0da3a5f7-fb1a-4f8e-a20a-c49f188032bb | hard coal power plant construction, 500MW | GLO | 1980 - 2022 | ordinary transforming activity | Infrastructure & Machinery; Electricity | 4220:Construction of utility projects | F - Construction | 59bd8156-c8de-4992-909e-c0ff39d0329a | ReferenceProduct | hard coal power plant | 53262: Power plants | unit | This is an immobile infrastructure, representing the construction of a hard coal power plant. The infrastructure represents a plant with a total of 150,000 full load hours. In ecoinvent, one power plant each with 100 MW and 500 MW is accounted for lignite and hard coal. The dataset represents a mix with a share of 30 % and 70 %, respectively. The smaller power plants are equipped with electrostatic precipitators (ESP) and flue gas desulfurization plants (FGD), while an additional DeNOx plant was considered for the large power plants. This corresponds to lifetimes of 33 and 38 years, respectively. The area required is 2050 m2/MW. In addition, a construction period of 2 years is assumed. It includes all the materials necessary for the construction, the construction efforts, land use and decommission.
0da3a5f7-fb1a-4f8e-a20a-c49f188032bb | hard coal power plant construction, 500MW | GLO | 1980 - 2022 | ordinary transforming activity | Infrastructure & Machinery; Electricity | 4220:Construction of utility projects | F - Construction | bfd577e2-82b4-4166-af2b-3bda540931f6 | ByProduct | waste mineral wool | 39990: Other wastes n.e.c. | kg | 'waste mineral wool' is a solid waste under the category of construction and demolition wastes. It can be sourced in many and various ways and therefore it can belong in the following waste categories: industrial. It is primarily generated in construction of building infrastructure and in different industrial applications like production of ferries, coal stoves, absorption chillers, ect. 'waste mineral wool' contain the following fractions: 100% inert waste (mineral wool). By the database default (and per unit of reference product),'waste mineral wool' has 0% water on wet mass basis (100% dry matter) and it has no Carbon content. It has no heating value. This kind of by-product (recyclable or waste) is generated from ordinary transforming activities, and as such can be considered for modelling waste outputs of comparable composition. In the ecoinvent database, this by-product is used in the following processes: treatment of waste mineral wool, collection for final disposal; treatment of waste mineral wool, recycling; treatment of waste mineral wool, sorting plant. Based on the aforementioned treatments, this by-product receives, it is a non-hazardous waste. This by-product can be modelled on two levels: treatment activity and market activity. The former one refers to the specific technology treating the by-product while the latter level represents a mix of treatments. Users are encouraged to inspect the modelling assumptions of the treatment activities and when selecting the market to additionally inspect the treatment mix. Collection and transportation of this by-product is accounted in the respective market activity, users are advised to inspect and modify the average transportation distances for a case specific modelling.
0da3a5f7-fb1a-4f8e-a20a-c49f188032bb | hard coal power plant construction, 500MW | GLO | 1980 - 2022 | ordinary transforming activity | Infrastructure & Machinery; Electricity | 4220:Construction of utility projects | F - Construction | 5bf224ae-3af5-4eb2-9493-330c16472ca2 | ByProduct | waste polyethylene/polypropylene product | 39270: Waste, parings and scrap of plastics | kg | 'waste polyethylene/polypropylene product' is a solid waste under the category of construction and demolition wastes. It can be sourced in many and various ways and therefore it can belong in the following waste categories: industrial. It is primarily generated in construction of building infrastructure and different industrial activities like production of mattresses, turbines, pumps, etc. 'waste polyethylene/polypropylene product' contain the following fractions: 100% waste polyethylene/polypropylene. By the database default (and per unit of reference product),'waste polyethylene/polypropylene product' has 15.3% water on wet mass basis (84.7% dry matter) and Carbon present is of only fossil origin (74.8% on a dry matter basis). It has a lower heating value of 42.47 MJ/kg . This kind of by-product (recyclable or waste) is generated from ordinary transforming activities, and as such can be considered for modelling waste outputs of comparable composition. In the ecoinvent database, this by-product is used in the following processes: treatment of waste polyethylene/polypropylene product, collection for final disposal. Based on the aforementioned treatments, this by-product receives, it is a non-hazardous waste. This by-product can be modelled on two levels: treatment activity and market activity. The former one refers to the specific technology treating the by-product while the latter level represents a mix of treatments. Users are encouraged to inspect the modelling assumptions of the treatment activities and when selecting the market to additionally inspect the treatment mix. Collection and transportation of this by-product is accounted in the respective market activity, users are advised to inspect and modify the average transportation distances for a case specific modelling.
0da3a5f7-fb1a-4f8e-a20a-c49f188032bb | hard coal power plant construction, 500MW | GLO | 1980 - 2022 | ordinary transforming activity | Infrastructure & Machinery; Electricity | 4220:Construction of utility projects | F - Construction | 5357a067-f798-46fb-97b0-fa18f723341b | ByProduct | waste reinforced concrete | 39: Wastes or scraps | kg | 'waste reinforced concrete' is a solid waste under the category of construction and demolition wastes. It is primarily generated in construction of building infrastructure. 'waste reinforced concrete' contain the following fractions: 97 % inert material and 3 % steel. By the database default (and per unit of reference product),'waste reinforced concrete' has 0.582000000000005% water on wet mass basis (99.418% dry matter) and it has no Carbon content. It has no heating value. This kind of by-product (recyclable or waste) is generated from ordinary transforming activities, and as such can be considered for modelling waste outputs of comparable composition. In the ecoinvent database, this by-product is used in the following processes: treatment of waste reinforced concrete, collection for final disposal; treatment of waste reinforced concrete, recycling; treatment of waste reinforced concrete, sorting plant. Based on the aforementioned treatments, this by-product receives, it is a non-hazardous waste. This by-product can be modelled on two levels: treatment activity and market activity. The former one refers to the specific technology treating the by-product while the latter level represents a mix of treatments. Users are encouraged to inspect the modelling assumptions of the treatment activities and when selecting the market to additionally inspect the treatment mix. Collection and transportation of this by-product is accounted in the respective market activity, users are advised to inspect and modify the average transportation distances for a case specific modelling.
7a1b5468-07b6-44db-aeca-dcfff5b3299c | market for distribution network, electricity, low voltage | GLO | 2011 - 2022 | market activity | Infrastructure & Machinery; Electricity | 4220:Construction of utility projects | F - Construction | 448b6d35-c6d6-42d9-9e63-c19b9a0a6496 | ReferenceProduct | distribution network, electricity, low voltage | 532: Civil engineering works | km | This product describes the infrastructure (poles, cables etc.) of the electricity distribution network for electricity in the voltage range below 1kV (low voltage) in the unit of kilometers of network. It includes the medium-to-low voltage switching stations.
d6d421fc-c9a1-48a1-9408-b37f5cbf5cbc | market for land tenure, arable land, measured as carbon net primary productivity, annual crop | PE | 2010 - 2022 | market activity | Land Use | 0161:Support activities for crop production | A - Agriculture, forestry and fishing | 4c2bb0f0-422d-4fb3-bcfe-a36ef1b55874 | ReferenceProduct | land tenure, arable land, measured as carbon net primary productivity, annual crop | 7: Financial and related services; real estate services; and rental and leasing services | kg | This is delivering the service of converting one type of land into another. Specifically here converting land to be used for annual crop production. The service models the changes in carbon stocks due to the transformation of land. It is measured as kg of C net primary productvity (NPP) and represents the amount of land transformed to produce this NPP. There are five types of land (primary forest, secondary forest, grassland, annual crop and perennial crop) that are converted into land that is meant to be used for annual crop production. In a market, the mix of land tenure is country specific and thus users are prompted to inspect the regional composition for the specific land types converted into land for annual crop production.
0ee2bcf3-0a81-497d-b2da-24efd7f19ba8 | land already in use, perennial cropland to perennial crop | KE | 2010 - 2022 | ordinary transforming activity | Land Use | 0161:Support activities for crop production | A - Agriculture, forestry and fishing | 9b9edcf3-0539-4642-9516-0df642a5c41a | ReferenceProduct | land tenure, arable land, measured as carbon net primary productivity, perennial crop | 7: Financial and related services; real estate services; and rental and leasing services | kg | This is delivering the service of converting one type of land into another. Specifically here converting land to be used for perennial crop production. The service models the changes in carbon stocks due to the transformation of land. It is measured as kg of C net primary productvity (NPP) and represents the amount of land transformed to produce this NPP. There are five types of land (primary forest, secondary forest, grassland, annual crop and perennial crop) that are converted into land that is meant to be used for annual crop production. In a market, the mix of land tenure is country specific and thus users are prompted to inspect the regional composition for the specific land types converted into land for anual crop production.
2f903b9d-bcd0-482f-b1e4-9807c0dedd1d | market for expanded perlite | GLO | 2011 - 2022 | market activity | Cement & Concrete; Minerals | 2399:Manufacture of other non-metallic mineral products n.e.c. | C - Manufacturing | cd27db73-0bae-4afa-a11a-e62153d7594b | ReferenceProduct | expanded perlite | 37990: Non-metallic mineral products n.e.c. (including mineral wool, expanded mineral materials, worked mica, article[…] | kg | The product "expanded perlite" represents perlite expanded by shock heating at a temperature of 870 - 1090 °C. The volume increase is 15 - 30 fold. Density of the expanded perlite is 60 - 300kg/m3. The most important uses of expanded perlite (normally treated to render it hydrophobic) include filled plaster board and wall elements, insulating silicate-bonded boards for heat and flame protection, insulating bitumen-bonded boards for back facing, insulating boards and coating materials with poly-mer binders, mortar (bonded with cement, plaster, or silicate), polymer dispersion mortars and plasters for thermal insulation and prevention of condensation on walls and ceilings (e.g., in swimming pools, high humidity rooms).
0c536f6d-011e-5669-ba7a-75b7ef5c3ee4 | market for cross-laminated timber | RER | 2012 - 2022 | market activity | Wood | 1621:Manufacture of veneer sheets and wood-based panels | C - Manufacturing | 610daa06-27af-553b-9382-71de32df4525 | ReferenceProduct | cross-laminated timber | 31411: Plywood consisting solely of sheets, of coniferous wood | m3 | The product 'cross-laminated timber' is an engineered wood product. Regular timber is an anisotropic material, meaning that the physical properties change depending on the direction at which the force is applied. By gluing layers of wood at perpendicular angles, the panel is able to achieve better structural rigidity in both directions. It is similar to plywood but with distinctively thicker laminations. Cross-laminated timber (CLT) is distinct to glued laminated timber, a product with all laminations orientated in the same way. CLT is a wood panel product made from gluing layers of solid-sawn timber together. Each layer of boards is oriented perpendicular to adjacent layers and glued on the wide faces of each board, usually in a symmetric way so that the outer layers have the same orientation. An odd number of layers is most common, but there are configurations with even numbers as well (which are then arranged to give a symmetric configuration). CLT is used as a construction material, e. g. for walls, floors, and roofs.
e3bd45e3-9d44-5b7f-87e6-c79dd89f047f | irrigation, sprinkler | ZA | 2015 - 2022 | ordinary transforming activity | Agriculture & Animal Husbandry | 0161:Support activities for crop production | A - Agriculture, forestry and fishing | 3f5f5aef-3833-43d4-8b81-44123105afd7 | ReferenceProduct | irrigation | 86119: Other support services to crop production | m3 | This item is delivering the service of "irrigation". The service can be supplied with a mix of three different technologies: a) irrigation, drip with 90% efficiency, b) irrigation, sprinkler with 75% efficiency and c) irrigation, surface with 45% efficiency. The efficiency of the system depends on a) the field application efficiency, meaning the amount of water that is made available to the plant compared to the total amount being introduced in the irrigation system and b) the conveyance efficiency representing the efficiency of water transport in canals and depends on the canal length, the soil type, etc. The process includes the water input (from surface and ground water sources), water pumping, energy use and infrastructure. Only the surface irrigation excludes infrastructure as in this case water flows by gravity. Water emissions of irrigation are not included; thus, they should be considered in the crop production dataset. Sources of water have regional variations, so users are prompted to check the individual regional activities.
e3bd45e3-9d44-5b7f-87e6-c79dd89f047f | irrigation, sprinkler | ZA | 2015 - 2022 | ordinary transforming activity | Agriculture & Animal Husbandry | 0161:Support activities for crop production | A - Agriculture, forestry and fishing | d5030bb7-d19b-4fe8-a7c3-acf28641bdb6 | ByProduct | bronze scrap, post-consumer | 3936: Waste and scrap of other metals | kg | 'bronze scrap, post-consumer' is a solid waste under the category of industrial wastes. It is primarily generated in means of transport and infrastructure manufacturing. 'bronze scrap, post-consumer' contain the following fractions: 100% bronze fraction with potential impurities. By the database default (and per unit of reference product),'bronze scrap, post-consumer' has 0% water on wet mass basis (100% dry matter) and it has no Carbon content. It has no heating value. This kind of by-product (recyclable or waste) is generated from ordinary transforming activities, and as such can be considered for modelling waste outputs of comparable composition. In the ecoinvent database, this by-product is used in the following processes: bronze scrap, post-consumer to generic market for bronze. This by-product can be modelled on two levels: treatment activity and market activity. The former one refers to the specific technology treating the by-product while the latter level represents a mix of treatments. Users are encouraged to inspect the modelling assumptions of the treatment activities and when selecting the market to additionally inspect the treatment mix. Collection and transportation of this by-product is accounted in the respective market activity, users are advised to inspect and modify the average transportation distances for a case specific modelling.
e3bd45e3-9d44-5b7f-87e6-c79dd89f047f | irrigation, sprinkler | ZA | 2015 - 2022 | ordinary transforming activity | Agriculture & Animal Husbandry | 0161:Support activities for crop production | A - Agriculture, forestry and fishing | 240c1a3c-1aba-4528-afc3-3f27f56583be | ByProduct | inert waste, for final disposal | 39: Wastes or scraps | kg | 'inert waste, for final disposal' is a solid waste under the category of construction and demolition wastes. It can be sourced in many and various ways and therefore it can belong in the following waste categories: industrial. It is primarily generated in a wide range of production, construction activities in different sectors. 'inert waste, for final disposal' contain the following fractions: 100% inert waste (inorganic building materials like concrete and bricks, excavation materials, similar materials). By the database default (and per unit of reference product),'inert waste, for final disposal' has 0.5% water on wet mass basis (99.5% dry matter) and it has no Carbon content. It has no heating value. This kind of by-product (recyclable or waste) is generated from ordinary transforming activities, and as such can be considered for modelling waste outputs of comparable composition. In the ecoinvent database, treatment option/s for this by-product include: deposition (inert material landfill). Based on the aforementioned treatments, this by-product receives, it is a non-hazardous waste. This by-product can be modelled on two levels: treatment activity and market activity. The former one refers to the specific technology treating the by-product while the latter level represents a mix of treatments. Users are encouraged to inspect the modelling assumptions of the treatment activities and when selecting the market to additionally inspect the treatment mix. Collection and transportation of this by-product is accounted in the respective market activity, users are advised to inspect and modify the average transportation distances for a case specific modelling.
e3bd45e3-9d44-5b7f-87e6-c79dd89f047f | irrigation, sprinkler | ZA | 2015 - 2022 | ordinary transforming activity | Agriculture & Animal Husbandry | 0161:Support activities for crop production | A - Agriculture, forestry and fishing | 1c17413f-82b0-4ddb-beef-63854b1a8e1f | ByProduct | waste bulk iron, excluding reinforcement | 39310: Slag, dross, scalings and other waste from the manufacture of iron or steel | kg | 'waste bulk iron, excluding reinforcement' is a solid waste under the category of construction and demolition wastes. It can be sourced in many and various ways and therefore it can belong in the following waste categories: industrial. It is primarily generated in a wide range of production activities in many different sectors and in the demolition of building infrastructure. 'waste bulk iron, excluding reinforcement' contain the following fractions: 100% waste steel. By the database default (and per unit of reference product),'waste bulk iron, excluding reinforcement' has 0% water on wet mass basis (100% dry matter) and it has no Carbon content. It has no heating value. This kind of by-product (recyclable or waste) is generated from ordinary transforming activities, and as such can be considered for modelling waste outputs of comparable composition. In the ecoinvent database, this by-product is used in the following processes: treatment of waste bulk iron, excluding reinforcement, sorting plant. Based on the aforementioned treatments, this by-product receives, it is a non-hazardous waste. This by-product can be modelled on two levels: treatment activity and market activity. The former one refers to the specific technology treating the by-product while the latter level represents a mix of treatments. Users are encouraged to inspect the modelling assumptions of the treatment activities and when selecting the market to additionally inspect the treatment mix. Collection and transportation of this by-product is accounted in the respective market activity, users are advised to inspect and modify the average transportation distances for a case specific modelling. | 007439-89-6
e3bd45e3-9d44-5b7f-87e6-c79dd89f047f | irrigation, sprinkler | ZA | 2015 - 2022 | ordinary transforming activity | Agriculture & Animal Husbandry | 0161:Support activities for crop production | A - Agriculture, forestry and fishing | 7ee0ddc3-924d-4339-b9bf-7856af6a698f | ByProduct | waste polyethylene | 39270: Waste, parings and scrap of plastics | kg | 'waste polyethylene' is a solid waste under the category of construction and demolition wastes. It can be sourced in many and various ways and therefore it can belong in all waste categories (commercial and institutional, industrial and construction and demolition). It is primarily generated in a wide range of production and construction activities in many different sectors. 'waste polyethylene' contain the following fractions: 100% waste polyethylene. By the database default (and per unit of reference product),'waste polyethylene' has 0.4% water on wet mass basis (99.6% dry matter) and Carbon present is of only fossil origin (82.53% on a dry matter basis). It has a higher heating value of 42.82 MJ/kg . This kind of by-product (recyclable or waste) is generated from ordinary transforming activities, and as such can be considered for modelling waste outputs of comparable composition. In the ecoinvent database, treatment option/s for this by-product include: deposition (sanitary landfill, unsanitary landfill), thermal (municipal incineration), uncontrolled forms of disposal (open dump, open burning). Based on the aforementioned treatments, this by-product receives, it is a non-hazardous waste. This by-product can be modelled on two levels: treatment activity and market activity. The former one refers to the specific technology treating the by-product while the latter level represents a mix of treatments. Users are encouraged to inspect the modelling assumptions of the treatment activities and when selecting the market to additionally inspect the treatment mix. Collection and transportation of this by-product is accounted in the respective market activity, users are advised to inspect and modify the average transportation distances for a case specific modelling. | 009002-88-4
e3bd45e3-9d44-5b7f-87e6-c79dd89f047f | irrigation, sprinkler | ZA | 2015 - 2022 | ordinary transforming activity | Agriculture & Animal Husbandry | 0161:Support activities for crop production | A - Agriculture, forestry and fishing | 00478901-732f-4bf4-81cc-2255f9874512 | ByProduct | waste polypropylene | 39270: Waste, parings and scrap of plastics | kg | 'waste polypropylene' is a solid waste under the category of construction and demolition wastes. It can be sourced in many and various ways and therefore it can belong in all waste categories (commercial and institutional, industrial and construction and demolition). It is primarily generated in a wide range of activities in many different sectors like building infrastructure, production of plastics, electric apparatuses, textiles, ect. 'waste polypropylene' contain the following fractions: 100% waste polypropylene. By the database default (and per unit of reference product),'waste polypropylene' has 15.9% water on wet mass basis (84.1% dry matter) and Carbon present is of only fossil origin (82.52% on a dry matter basis). It has a higher heating value of 36.16 MJ/kg . This kind of by-product (recyclable or waste) is generated from ordinary transforming activities, and as such can be considered for modelling waste outputs of comparable composition. In the ecoinvent database, treatment option/s for this by-product include: deposition (sanitary landfill, unsanitary landfill), thermal (municipal incineration), uncontrolled forms of disposal (open dump, open burning). Based on the aforementioned treatments, this by-product receives, it is a non-hazardous waste. This by-product can be modelled on two levels: treatment activity and market activity. The former one refers to the specific technology treating the by-product while the latter level represents a mix of treatments. Users are encouraged to inspect the modelling assumptions of the treatment activities and when selecting the market to additionally inspect the treatment mix. Collection and transportation of this by-product is accounted in the respective market activity, users are advised to inspect and modify the average transportation distances for a case specific modelling. | 009003-07-0
e3bd45e3-9d44-5b7f-87e6-c79dd89f047f | irrigation, sprinkler | ZA | 2015 - 2022 | ordinary transforming activity | Agriculture & Animal Husbandry | 0161:Support activities for crop production | A - Agriculture, forestry and fishing | 9219c94a-7a25-4a4c-b25d-c096fdd50d47 | ByProduct | waste polyvinylchloride | 39270: Waste, parings and scrap of plastics | kg | 'waste polyvinylchloride' is a solid waste under the category of construction and demolition wastes. It can be sourced in many and various ways and therefore it can belong in all waste categories (commercial and institutional, industrial and construction and demolition). It is primarily generated in a wide range of production activities in many different sectors, like building infrastructure, metal processing, electric apparatuses, heavy machinery, etc. 'waste polyvinylchloride' contain the following fractions: 100% waste polyvinylchloride (PVC). By the database default (and per unit of reference product),'waste polyvinylchloride' has 0.2% water on wet mass basis (99.8% dry matter) and Carbon present is of only fossil origin (44.09% on a dry matter basis). It has a higher heating value of 21.67 MJ/kg . This kind of by-product (recyclable or waste) is generated from ordinary transforming activities, and as such can be considered for modelling waste outputs of comparable composition. In the ecoinvent database, treatment option/s for this by-product include: deposition (sanitary landfill, unsanitary landfill), thermal (municipal incineration), uncontrolled forms of disposal (open dump, open burning). Based on the aforementioned treatments, this by-product receives, it is a non-hazardous waste. This by-product can be modelled on two levels: treatment activity and market activity. The former one refers to the specific technology treating the by-product while the latter level represents a mix of treatments. Users are encouraged to inspect the modelling assumptions of the treatment activities and when selecting the market to additionally inspect the treatment mix. Collection and transportation of this by-product is accounted in the respective market activity, users are advised to inspect and modify the average transportation distances for a case specific modelling. | 009002-86-2
c8d3534c-86d0-4ac0-b4c5-182beb8518b0 | compressed air production, 1200 kPa gauge, <30kW, optimized generation | GLO | 2003 - 2022 | ordinary transforming activity | Chemicals | 2011:Manufacture of basic chemicals | C - Manufacturing | 00f0de48-4d01-4f43-a0a2-a91b11319bf8 | ReferenceProduct | compressed air, 1200 kPa gauge | 34250: Salts of oxometallic or peroxometallic acids; colloidal precious metals and compounds thereof; inorganic and o[…] | m3 | 'compressed air, 1200 kPa gauge' is used for a large number of production processes in small workshops up to large factories and plants. It is used to operate simple compressed air pistols, manual machining tools as well as in automated machining centres.
c8d3534c-86d0-4ac0-b4c5-182beb8518b0 | compressed air production, 1200 kPa gauge, <30kW, optimized generation | GLO | 2003 - 2022 | ordinary transforming activity | Chemicals | 2011:Manufacture of basic chemicals | C - Manufacturing | 1b30b018-ac39-41f4-a9e0-92057eef8bb8 | ByProduct | waste mineral oil | 39990: Other wastes n.e.c. | kg | 'waste mineral oil' is a liquid waste under the category of industrial wastes. It is primarily generated in a wide range of industrial activities in many different sectors. 'waste mineral oil' contain the following fractions: 100% waste mineral oil. By the database default (and per unit of reference product),'waste mineral oil' has 10% water on wet mass basis (90% dry matter) and Carbon present is of only fossil origin (86.44% on a dry matter basis). It has a higher heating value of 41.8 MJ/kg . This kind of by-product (recyclable or waste) is generated from ordinary transforming activities, and as such can be considered for modelling waste outputs of comparable composition. In the ecoinvent database, treatment option/s for this by-product include: thermal (hazardous waste incineration). Based on the aforementioned treatments this by-product receives, it is a hazardous waste. In addition, this by-product is used in the following processes: clinker production. This by-product can be modelled on two levels: treatment activity and market activity. The former one refers to the specific technology treating the by-product while the latter level represents a mix of treatments. Users are encouraged to inspect the modelling assumptions of the treatment activities and when selecting the market to additionally inspect the treatment mix. Collection and transportation of this by-product is accounted in the respective market activity, users are advised to inspect and modify the average transportation distances for a case specific modelling.
0d0f383b-d28f-5d53-abae-25e14dc769bf | market for land use change, forest, intensive | BR-PI | 2017 - 2022 | market activity | Land Use | 0210:Silviculture and other forestry activities | A - Agriculture, forestry and fishing | 75edc073-be76-5bc1-82a1-7be1ce500aaa | ReferenceProduct | land use change, forest, intensive | 7: Financial and related services; real estate services; and rental and leasing services | ha | This represents the service of "land use change, forest, intensive". It models the air emissions associated with transforming and occupying 1 ha of land to be used as forest, intensive. The transformation can be split between change from annual cropland, perennial cropland, primary forest, secondary forest and grassland to forest, intensive. The transformation data (split) have regional variation so users are prompted to examine the relevant geographies that are of interested.
615dccce-1def-5f5f-88eb-be203b153eed | land already in use, annual cropland to perennial crop | BR-RR | 2014 - 2022 | ordinary transforming activity | Land Use | 0161:Support activities for crop production | A - Agriculture, forestry and fishing | 9b9edcf3-0539-4642-9516-0df642a5c41a | ReferenceProduct | land tenure, arable land, measured as carbon net primary productivity, perennial crop | 7: Financial and related services; real estate services; and rental and leasing services | kg | This is delivering the service of converting one type of land into another. Specifically here converting land to be used for perennial crop production. The service models the changes in carbon stocks due to the transformation of land. It is measured as kg of C net primary productvity (NPP) and represents the amount of land transformed to produce this NPP. There are five types of land (primary forest, secondary forest, grassland, annual crop and perennial crop) that are converted into land that is meant to be used for annual crop production. In a market, the mix of land tenure is country specific and thus users are prompted to inspect the regional composition for the specific land types converted into land for anual crop production.
9f40a727-948b-49d9-bc06-b073f39393ac | sweet corn production | HU | 2006 - 2022 | ordinary transforming activity | Agriculture & Animal Husbandry | 0111:Growing of cereals (except rice), leguminous crops and oil seeds | A - Agriculture, forestry and fishing | d86548c8-a433-44a0-91ba-073c2227b627 | ReferenceProduct | sweet corn | 01290: Vegetables, fresh, n.e.c. | kg | The product 'sweet corn' is a vegetable. It is an annual crop.
d40ee64a-10c4-41ff-acc0-9c0c2e1c021f | market for chromite ore concentrate | GLO | 2011 - 2022 | market activity | Resource Extraction; Metals | 0729:Mining of other non-ferrous metal ores | B - Mining and quarrying | 680ea06e-19d5-4355-a71f-097106b8a059 | ReferenceProduct | chromite ore concentrate | 14290: Other non-ferrous metal ores and concentrates (other than uranium or thorium ores and concentrates) | kg | 'chromite ore concentrate' is a metal. It has a 37.30% chromite content, which is a transition metal. It is the direct product from mining and beneficiation. It is in a form of powder. It can be used in the following applications and/or processes: production of ferrochromium, dichromate and refractories.
72f729ce-915d-457f-a09b-ecb015a1f082 | electricity production, lignite | US-TRE | 1980 - 2022 | ordinary transforming activity | Electricity | 3510:Electric power generation, transmission and distribution | D - Electricity, gas, steam and air conditioning supply | 66c93e71-f32b-4591-901c-55395db5c132 | ReferenceProduct | electricity, high voltage | 17100: Electrical energy | kWh | This product represents electrical energy measured in kWh. If electricity is taken from a market for electricity, the transmission infrastructure, country-specific losses and transformation losses (for markets for medium and low voltage) are included. Covers voltages above 24 kV.
72f729ce-915d-457f-a09b-ecb015a1f082 | electricity production, lignite | US-TRE | 1980 - 2022 | ordinary transforming activity | Electricity | 3510:Electric power generation, transmission and distribution | D - Electricity, gas, steam and air conditioning supply | d0ecfe06-9a51-4bf0-95c5-7e91e84539bb | ByProduct | lignite ash | 39: Wastes or scraps | kg | 'lignite ash' is a solid waste under the category of industrial wastes. It is primarily generated in electricity and heat production. 'lignite ash' contain the following fractions: 100% lignite ash. By the database default (and per unit of reference product),'lignite ash' has 0% water on wet mass basis (100% dry matter) and it has no Carbon content. It has no heating value. This kind of by-product (recyclable or waste) is generated from ordinary transforming activities, and as such can be considered for modelling waste outputs of comparable composition. In the ecoinvent database, treatment option/s for this by-product include: deposition (opencast refill, sanitary landfill), thermal (municipal incineration). Based on the aforementioned treatments this by-product receives, it can be both a hazardous and a non-hazardous waste. This by-product can be modelled on two levels: treatment activity and market activity. The former one refers to the specific technology treating the by-product while the latter level represents a mix of treatments. Users are encouraged to inspect the modelling assumptions of the treatment activities and when selecting the market to additionally inspect the treatment mix. Collection and transportation of this by-product is accounted in the respective market activity, users are advised to inspect and modify the average transportation distances for a case specific modelling.
72f729ce-915d-457f-a09b-ecb015a1f082 | electricity production, lignite | US-TRE | 1980 - 2022 | ordinary transforming activity | Electricity | 3510:Electric power generation, transmission and distribution | D - Electricity, gas, steam and air conditioning supply | cbe9c9dc-9b5e-40c0-a513-2db2d42e1b1f | ByProduct | residue from cooling tower | 39: Wastes or scraps | kg | 'residue from cooling tower' is a solid waste under the category of industrial wastes. It is primarily generated in chemicals production and heat and electricity production. 'residue from cooling tower' contain the following fractions: 100% cooling tower residue. By the database default (and per unit of reference product),'residue from cooling tower' has 30% water on wet mass basis (70% dry matter) and Carbon present is of only fossil origin (5.44% on a dry matter basis). It has no heating value. This kind of by-product (recyclable or waste) is generated from ordinary transforming activities, and as such can be considered for modelling waste outputs of comparable composition. In the ecoinvent database, treatment option/s for this by-product include: deposition (sanitary landfill). Based on the aforementioned treatments, this by-product receives, it is a non-hazardous waste. This by-product can be modelled on two levels: treatment activity and market activity. The former one refers to the specific technology treating the by-product while the latter level represents a mix of treatments. Users are encouraged to inspect the modelling assumptions of the treatment activities and when selecting the market to additionally inspect the treatment mix. Collection and transportation of this by-product is accounted in the respective market activity, users are advised to inspect and modify the average transportation distances for a case specific modelling.
e924797c-af62-5c41-aef0-5c1bc669e042 | resorcinol production, benzene disulfonation | DE | 2022 - 2022 | ordinary transforming activity | Chemicals | 2011:Manufacture of basic chemicals | C - Manufacturing | 0848beac-bbcb-4791-b34a-c721d9a3a3fd | ReferenceProduct | resorcinol | 34139: Other alcohols, phenols, phenol-alcohols, and their halogenated, sulphonated, nitrated or nitrosated derivativ[…] | kg | Resorcinol is an organic substance with a CAS no.: 000108-46-3. It is called benzene-1,3-diol under IUPAC naming and its molecular formula is: C6H6O2. It is solid under normal conditions of temperature and pressure as white flakes. It is modelled as a pure substance. On a consumer level, is used in the following products: cosmetics and personal care products. On industrial sites, the substance is used for the manufacture of products in the following sectors: chemicals, rubber products, plastic products, fabricated metal products and machinery and vehicles. | 000108-46-3
e924797c-af62-5c41-aef0-5c1bc669e042 | resorcinol production, benzene disulfonation | DE | 2022 - 2022 | ordinary transforming activity | Chemicals | 2011:Manufacture of basic chemicals | C - Manufacturing | b21c5bf0-60da-4095-a5b4-cc8b8a3b2668 | ByProduct | sodium sulfite | 34240: Phosphates of triammonium; salts and peroxysalts of inorganic acids and metals n.e.c. | kg | 'sodium sulfite' is an inorganic substance with a CAS no. : 007757-83-7. It is called 'disodium;sulfite' under IUPAC naming and its molecular formula is: Na2O3S. It is solid under normal conditions of temperature and pressure , it appears as a white crystalls or powder with no distinct odor. It is modelled as a pure substance. Modelling this substance in a solution requires the user to add the solvent of their choice in their models. On a consumer level, is used in the following products: adsorbents, polymers, fillers, putties, plasters, modelling clay and photo-chemicals. There is no publicly available information about the consumption of this substance on industrial sites. | 007757-83-7
e924797c-af62-5c41-aef0-5c1bc669e042 | resorcinol production, benzene disulfonation | DE | 2022 - 2022 | ordinary transforming activity | Chemicals | 2011:Manufacture of basic chemicals | C - Manufacturing | e8a51ec1-60cb-4ead-a948-ad1142c61918 | ByProduct | wastewater, average | 39990: Other wastes n.e.c. | m3 | 'wastewater, average' is a by-product (wastewater) produced from residential sources. It is generated from a wide range of residential, industrial and commercial activities. By the database default (and per unit of reference product),'wastewater, average' has the following physicochemical characteristics: C: 0.000000043979 kg/m3 , N: 0.031015 kg/m3 , P: 0.0044833 kg/m3. This by-product can have a regional-specific composition; users are prompted to refer to the properties of this wastewater (in activities treating them) for a detailed elemental composition. This kind of by-product (wastewater) is generated from ordinary transforming activities, and as such can be considered for modelling wastewater outputs of comparable composition. In the ecoinvent database, treatment option/s for this wastewater include: wastewater treatment plant. This by-product can be modelled on two levels: treatment activity and market activity. The former one refers to the specific technology treating the by-product while the latter level represents a mix of treatments. Users are encouraged to inspect the modelling assumptions of the treatment activities and when selecting the market to additionally inspect the treatment mix. Collection and transportation of wastewater is accounted in the respective market activity with the use of sewer infrastructure; Transportation of wastewater through a sewer grid results in losses until the wastewater enters the wastewater treatment plant. Direct emissions due to those losses are considered in the market activity. Losses are regional specific and thus users are encouraged to inspect the regional modelling assumptions.
8955056a-57e1-4e1b-ac08-86948aea7b6a | heat production, wood chips from industry, at furnace 1000kW | CH | 2000 - 2022 | ordinary transforming activity | Heat | 3530:Steam and air conditioning supply | D - Electricity, gas, steam and air conditioning supply | 71e2f1db-a2c5-44d0-8337-dfff15be974d | ReferenceProduct | heat, district or industrial, other than natural gas | 17300: Steam and hot water | MJ | This product represents heat measured in MJ. The heat is produced through various other means than natural gas. This includes burning of biomethane in gas turbine; biogas in co-gen gas engine; anthracite, coal, lignite briquettes and coke in stove; hardwood, logs, softwood, wood chips, wood pellets in furnaces and wood heaters; light fuel oil in boilers. Also contributing are heat from heat pumps and solar collectors. The dataset is targeted for district and industrial-scale heating.
8955056a-57e1-4e1b-ac08-86948aea7b6a | heat production, wood chips from industry, at furnace 1000kW | CH | 2000 - 2022 | ordinary transforming activity | Heat | 3530:Steam and air conditioning supply | D - Electricity, gas, steam and air conditioning supply | a7abd72a-4d9c-4f99-abfc-3de79d425a96 | ByProduct | wood ash mixture, pure | 3928: Sawdust and wood waste and scrap | kg | 'wood ash mixture, pure' is a solid waste under the category of industrial wastes. It is primarily generated in heat generation from wood, as well as production and processing activities from different kind of wood e.g. tissue paper, particleboard, laminated timber, hardwood board, etc. 'wood ash mixture, pure' contain the following fractions: 100% ash from combustion of wood. By the database default (and per unit of reference product),'wood ash mixture, pure' has 0% water on wet mass basis (100% dry matter) and Carbon present is of only non-fossil origin (1.2% on a dry matter basis). It has no heating value. This kind of by-product (recyclable or waste) is generated from ordinary transforming activities, and as such can be considered for modelling waste outputs of comparable composition. In the ecoinvent database, treatment option/s for this by-product include: deposition (sanitary landfill, landfarming), thermal (municipal incineration). Based on the aforementioned treatments, this by-product receives, it is a non-hazardous waste. This by-product can be modelled on two levels: treatment activity and market activity. The former one refers to the specific technology treating the by-product while the latter level represents a mix of treatments. Users are encouraged to inspect the modelling assumptions of the treatment activities and when selecting the market to additionally inspect the treatment mix. Collection and transportation of this by-product is accounted in the respective market activity, users are advised to inspect and modify the average transportation distances for a case specific modelling.
61853a8f-abd7-4b45-a083-deff062e9faf | heat and power co-generation, natural gas, conventional power plant, 100MW electrical | FR | 1990 - 2022 | ordinary transforming activity | Heat; Electricity | 3510:Electric power generation, transmission and distribution | D - Electricity, gas, steam and air conditioning supply | 1125e767-7b5d-442e-81d6-9b0d3e1919ac | ReferenceProduct | heat, district or industrial, natural gas | 17300: Steam and hot water | MJ | This product represents heat measured in MJ. The heat is produced through the burning of natural gas in co-generation units, boilers and industrial furnaces. The dataset is targeted for district and industrial-scale heating.
61853a8f-abd7-4b45-a083-deff062e9faf | heat and power co-generation, natural gas, conventional power plant, 100MW electrical | FR | 1990 - 2022 | ordinary transforming activity | Heat; Electricity | 3510:Electric power generation, transmission and distribution | D - Electricity, gas, steam and air conditioning supply | 66c93e71-f32b-4591-901c-55395db5c132 | ByProduct | electricity, high voltage | 17100: Electrical energy | kWh | This product represents electrical energy measured in kWh. If electricity is taken from a market for electricity, the transmission infrastructure, country-specific losses and transformation losses (for markets for medium and low voltage) are included. Covers voltages above 24 kV.
61853a8f-abd7-4b45-a083-deff062e9faf | heat and power co-generation, natural gas, conventional power plant, 100MW electrical | FR | 1990 - 2022 | ordinary transforming activity | Heat; Electricity | 3510:Electric power generation, transmission and distribution | D - Electricity, gas, steam and air conditioning supply | cbe9c9dc-9b5e-40c0-a513-2db2d42e1b1f | ByProduct | residue from cooling tower | 39: Wastes or scraps | kg | 'residue from cooling tower' is a solid waste under the category of industrial wastes. It is primarily generated in chemicals production and heat and electricity production. 'residue from cooling tower' contain the following fractions: 100% cooling tower residue. By the database default (and per unit of reference product),'residue from cooling tower' has 30% water on wet mass basis (70% dry matter) and Carbon present is of only fossil origin (5.44% on a dry matter basis). It has no heating value. This kind of by-product (recyclable or waste) is generated from ordinary transforming activities, and as such can be considered for modelling waste outputs of comparable composition. In the ecoinvent database, treatment option/s for this by-product include: deposition (sanitary landfill). Based on the aforementioned treatments, this by-product receives, it is a non-hazardous waste. This by-product can be modelled on two levels: treatment activity and market activity. The former one refers to the specific technology treating the by-product while the latter level represents a mix of treatments. Users are encouraged to inspect the modelling assumptions of the treatment activities and when selecting the market to additionally inspect the treatment mix. Collection and transportation of this by-product is accounted in the respective market activity, users are advised to inspect and modify the average transportation distances for a case specific modelling.
5ed68589-437a-5d13-9e42-4152653041cf | debarking, hardwood, azobe | GLO | 2000 - 2022 | ordinary transforming activity | Forestry; Wood | 0220:Logging | A - Agriculture, forestry and fishing | 9fc5b274-096c-4764-ac8f-8ca080cffeb0 | ReferenceProduct | sawlog and veneer log, azobe, debarked, measured as solid wood | 031: Wood in the rough | m3 | The product 'sawlog and veneer log, azobe, debarked, measured as solid wood' represents tropical roundwood from the hardwood species azobe (Lophira alata; also know as Ekki or Bongossi). The amount is expressed as solid wood excluding bark. The wood is debarked at plantation site with a mobile debarker. In the ecoinvent database, azobe sawlogs are used for the production of sawn azobe wood.
19b4dcf6-5030-4348-973e-feecf8c06a89 | plastic granulate production, unspecified, recycled, informal sector | IN | 2017 - 2022 | ordinary transforming activity | Waste Treatment & Recycling; Chemicals | 3830:Materials recovery | E - Water supply; sewerage, waste management and remediation activities | 577e08c9-53b2-41f4-a806-df09274d85e9 | ReferenceProduct | plastic granulate, unspecified, recycled | 347: Plastics in primary forms | kg | 'plastic granulate, unspecified, recycled', is a plastic product of fossil origin, it is not biodegradable and it is a thermoplastic material. This product consists of 100% recycled material. The product is used in the following applications and sectors: The input of plastic does not correspond to a specific type of plastic, as the activity models a generic recycled thermoplastic material.
19b4dcf6-5030-4348-973e-feecf8c06a89 | plastic granulate production, unspecified, recycled, informal sector | IN | 2017 - 2022 | ordinary transforming activity | Waste Treatment & Recycling; Chemicals | 3830:Materials recovery | E - Water supply; sewerage, waste management and remediation activities | 80761dd3-0a68-4821-aa1c-088faeac8386 | ByProduct | waste plastic, consumer electronics | 39270: Waste, parings and scrap of plastics | kg | 'waste plastic, consumer electronics' is a solid waste under the category of industrial wastes. It is primarily generated in the production of electronic consumer goods. 'waste plastic, consumer electronics' contain the following fractions: 100% waste plastics from electronic consumer goods. By the database default (and per unit of reference product),'waste plastic, consumer electronics' has 15.3% water on wet mass basis (84.7% dry matter) and Carbon present is of only fossil origin (83.02% on a dry matter basis). It has a higher heating value of 36.29 MJ/kg . This kind of by-product (recyclable or waste) is generated from ordinary transforming activities, and as such can be considered for modelling waste outputs of comparable composition. In the ecoinvent database, treatment option/s for this by-product include: deposition (sanitary landfill, unsanitary landfill), thermal (municipal incineration), uncontrolled forms of disposal (open burning). Based on the aforementioned treatments, this by-product receives, it is a non-hazardous waste. This by-product can be modelled on two levels: treatment activity and market activity. The former one refers to the specific technology treating the by-product while the latter level represents a mix of treatments. Users are encouraged to inspect the modelling assumptions of the treatment activities and when selecting the market to additionally inspect the treatment mix. Collection and transportation of this by-product is accounted in the respective market activity, users are advised to inspect and modify the average transportation distances for a case specific modelling.
f0c4e4ca-17cf-4da8-9c6b-ce49f070cee0 | market for plug, inlet and outlet, for network cable | GLO | 2011 - 2022 | market activity | Electronics | 2610:Manufacture of electronic components and boards | C - Manufacturing | 7bb73649-4ca6-43fa-bad0-93be1f6ac9d4 | ReferenceProduct | plug, inlet and outlet, for network cable | 471: Electronic valves and tubes; electronic components; parts thereof | unit | This is an infrastructure, representing the product of a typical set of plugs, inlet and outlet, for a computer network cable. Its production represents a two plugs (2 identical ones) set, with a mass of 0.0086 kg. It includes all materials necessary to construct it and energy consumption during manufacturing.
f937ee7d-4b99-441d-b880-730a44f287f0 | electricity, high voltage, import from MY | ID | 2012 - 2022 | ordinary transforming activity | Electricity | 3510:Electric power generation, transmission and distribution | D - Electricity, gas, steam and air conditioning supply | 66c93e71-f32b-4591-901c-55395db5c132 | ReferenceProduct | electricity, high voltage | 17100: Electrical energy | kWh | This product represents electrical energy measured in kWh. If electricity is taken from a market for electricity, the transmission infrastructure, country-specific losses and transformation losses (for markets for medium and low voltage) are included. Covers voltages above 24 kV.
cc56e046-caae-5d39-a262-a68a8faf5fd4 | market for inorganic phosphorus fertiliser, as P2O5 | EE | 2016 - 2022 | market activity | Agriculture & Animal Husbandry | 0161:Support activities for crop production | A - Agriculture, forestry and fishing | 5321a299-0c03-4bfc-9dda-d020456f6b2e | ReferenceProduct | inorganic phosphorus fertiliser, as P2O5 | 3462: Mineral or chemical fertilizers, phosphatic | kg | 'inorganic phosphorus fertiliser, as P2O5' is an inorganic substance with a CAS no. : . It is called 'which is supplying the nutrient of Phosphorus to the plants' under IUPAC naming and its molecular formula is: . It is mostly solid (else liquid) under normal conditions of temperature and pressure. The product represents an equivalent form of Phosphorus that is present in the fertiliser and is expressed as a mass of pure phosphorus pentoxide (P2O5). Modelling this substance in a solution requires the user to add the solvent of their choice in their models. There is no publicly available information about the consumption of this substance on a consumer level. There is no publicly available information about the consumption of this substance on industrial sites. Based on EU regulations (REGULATION (EU) 2019/1009), if this substance would be used as fertiliser, it could be labelled as N-P-K of: the N-P-K can vary depending on the fertiliser.
fb578c6d-a75e-48a4-b132-69707dfc275d | market for containerboard, fluting medium | CA-QC | 2008 - 2022 | market activity | Pulp & Paper | 1702:Manufacture of corrugated paper and paperboard and of containers of paper a | C - Manufacturing | 128696a8-005e-49a7-9616-d96178655408 | ReferenceProduct | containerboard, fluting medium | 32151: Corrugated paper and paperboard | kg | The product 'containerboard, fluting medium' is a specific type of board. Containerboard is the umbrella term for linerboard and fluting medium, which are both required to produce corrugated board. Linerboard is a flat layer of board, which can be further distinguished in kraftliner and testliner, depending on whether it is of virgin or recycled origin, respectively. Fluting medium is the corrugated middle layer between a top and bottom layer of linerboard. Together all three layers constitute corrugated board. This product is a mix of virgin fluting medium (commonly called semichemical fluting) and recycled fluting (wellenstoff).
b6d29096-f004-46fb-b19c-4a0d4ec8fc45 | peat moss production, horticultural use | GLO | 2010 - 2022 | ordinary transforming activity | Resource Extraction; Minerals | 0892:Extraction of peat | B - Mining and quarrying | a7e1dd79-7f97-4f06-86f7-8965e13db3db | ReferenceProduct | peat moss | 11050: Peat | m3 | peat moss' is an organic substance. Its used in medicine, personal care, food industry and as a fuel. If used as a fuel, it has a combustion value of 17.88 MJ/kg and is used as a domestic and seldom industrial power source.
b6d29096-f004-46fb-b19c-4a0d4ec8fc45 | peat moss production, horticultural use | GLO | 2010 - 2022 | ordinary transforming activity | Resource Extraction; Minerals | 0892:Extraction of peat | B - Mining and quarrying | 00478901-732f-4bf4-81cc-2255f9874512 | ByProduct | waste polypropylene | 39270: Waste, parings and scrap of plastics | kg | 'waste polypropylene' is a solid waste under the category of construction and demolition wastes. It can be sourced in many and various ways and therefore it can belong in all waste categories (commercial and institutional, industrial and construction and demolition). It is primarily generated in a wide range of activities in many different sectors like building infrastructure, production of plastics, electric apparatuses, textiles, ect. 'waste polypropylene' contain the following fractions: 100% waste polypropylene. By the database default (and per unit of reference product),'waste polypropylene' has 15.9% water on wet mass basis (84.1% dry matter) and Carbon present is of only fossil origin (82.52% on a dry matter basis). It has a higher heating value of 36.16 MJ/kg . This kind of by-product (recyclable or waste) is generated from ordinary transforming activities, and as such can be considered for modelling waste outputs of comparable composition. In the ecoinvent database, treatment option/s for this by-product include: deposition (sanitary landfill, unsanitary landfill), thermal (municipal incineration), uncontrolled forms of disposal (open dump, open burning). Based on the aforementioned treatments, this by-product receives, it is a non-hazardous waste. This by-product can be modelled on two levels: treatment activity and market activity. The former one refers to the specific technology treating the by-product while the latter level represents a mix of treatments. Users are encouraged to inspect the modelling assumptions of the treatment activities and when selecting the market to additionally inspect the treatment mix. Collection and transportation of this by-product is accounted in the respective market activity, users are advised to inspect and modify the average transportation distances for a case specific modelling. | 009003-07-0
a41d6eb5-a2d1-5693-b5f9-3057192f44bc | land already in use, annual cropland to pasture, man made | BR-SC | 2014 - 2022 | ordinary transforming activity | Land Use | 0162:Support activities for animal production | A - Agriculture, forestry and fishing | 8931016e-3e07-5c9a-91a6-cd85b90a2aaa | ReferenceProduct | land tenure, arable land, measured as carbon net primary productivity, pasture, man made | 7: Financial and related services; real estate services; and rental and leasing services | kg | This is delivering the service of converting one type of land into another. Specifically here converting land to be used for pasture land, man made. The service models the changes in carbon stocks due to the transformation of land. It is measured as kg of C net primary productvity (NPP) and represents the amount of land transformed to produce this NPP. There are five types of land (primary forest, secondary forest, grassland, annual crop and perennial crop) that are converted into land that is meant to be used for annual crop production. In a market, the mix of land tenure is country specific and thus users are prompted to inspect the regional composition for the specific land types converted into land for anual crop production.
1723676c-890f-4017-afd1-9a1ed8906478 | uranium production, centrifuge, enriched 3.0% | GB | 1993 - 2022 | ordinary transforming activity | Chemicals; Fuels | 2011:Manufacture of basic chemicals | C - Manufacturing | 85370dde-0a14-4c80-9025-035b3c44ac2f | ReferenceProduct | uranium, enriched 3.0%, per separative work unit | 33620: Uranium enriched in U235 and its compounds; plutonium and its compounds; alloys, dispersions, ceramic products[…] | unit | The product "uranium, enriched 3.0%, per separative work unit" represents a fuel. Uranium enrichment can be obtained through the centrifuge or diffusion process. The factor for the infrastructure requirement is calculated with annual throughput of 1500 t SWU for 30 years operation. The reference product is per separative work unit (SWU). There exist datasets for five different enrichment grades: 3.0%, 3.8%, 3.9%, 4.2% and 4.0%.
1723676c-890f-4017-afd1-9a1ed8906478 | uranium production, centrifuge, enriched 3.0% | GB | 1993 - 2022 | ordinary transforming activity | Chemicals; Fuels | 2011:Manufacture of basic chemicals | C - Manufacturing | 0e4b14c0-1ca8-4b85-81d9-0fe263803719 | ByProduct | low level radioactive waste | 33690: Other radioactive elements and isotopes and compounds; alloys, dispersions, ceramic products and mixtures cont[…] | m3 | 'low level radioactive waste' is a solid waste under the category of industrial wastes. It is primarily generated in electricity production and fuel processing. 'low level radioactive waste' contain the following fractions: 100% low level radioactive waste. By the database default (and per unit of reference product),'low level radioactive waste' has 0% water on wet mass basis (100% dry matter) and it has no Carbon content. It has no heating value. This kind of by-product (recyclable or waste) is generated from ordinary transforming activities, and as such can be considered for modelling waste outputs of comparable composition. In the ecoinvent database, treatment option/s for this by-product include: deposition (surface or trench deposit, interim storage), thermal (plasma torch incineration). Based on the aforementioned treatments, this by-product receives, it is a hazardous waste. This by-product can be modelled on two levels: treatment activity and market activity. The former one refers to the specific technology treating the by-product while the latter level represents a mix of treatments. Users are encouraged to inspect the modelling assumptions of the treatment activities and when selecting the market to additionally inspect the treatment mix. Collection and transportation of this by-product is accounted in the respective market activity, users are advised to inspect and modify the average transportation distances for a case specific modelling.
1723676c-890f-4017-afd1-9a1ed8906478 | uranium production, centrifuge, enriched 3.0% | GB | 1993 - 2022 | ordinary transforming activity | Chemicals; Fuels | 2011:Manufacture of basic chemicals | C - Manufacturing | 27da8130-82ba-485c-a800-b89efdcb0491 | ByProduct | municipal solid waste | 39910: Municipal waste | kg | 'municipal solid waste' is a solid waste under the category of residential wastes. It can be sourced in many and various ways and therefore it can belong in all waste categories (commercial and institutional, industrial and construction and demolition). It is primarily generated in a wide range of activities from many different sectors. 'municipal solid waste' contain the following fractions: plastics, paper, glass, metals, organic waste, textiles and potentially others. . By the database default (and per unit of reference product),'municipal solid waste' has 22.9% water on wet mass basis (77.1% dry matter) and Carbon present is of both fossil (17.15% on a dry matter basis), and non-fossil origin (26.17% on a dry matter basis). It has a lower heating value of 11.74 MJ/kg . This kind of by-product (recyclable or waste) is generated from ordinary transforming activities, and as such can be considered for modelling waste outputs of comparable composition. In the ecoinvent database, treatment option/s for this by-product include: deposition (sanitary landfill, unsanitary landfill), thermal (municipal incineration), uncontrolled forms of disposal (open dump, open burning). Based on the aforementioned treatments, this by-product receives, it is a non-hazardous waste. In addition, this by-product is used in the following processes: clinker production; treatment of municipal solid waste, incineration. This by-product can be modelled on two levels: treatment activity and market activity. The former one refers to the specific technology treating the by-product while the latter level represents a mix of treatments. Users are encouraged to inspect the modelling assumptions of the treatment activities and when selecting the market to additionally inspect the treatment mix. Collection and transportation of this by-product is accounted in the respective market activity, users are advised to inspect and modify the average transportation distances for a case specific modelling.
1723676c-890f-4017-afd1-9a1ed8906478 | uranium production, centrifuge, enriched 3.0% | GB | 1993 - 2022 | ordinary transforming activity | Chemicals; Fuels | 2011:Manufacture of basic chemicals | C - Manufacturing | e0fa57e8-c934-4732-a489-970da0eec28d | ByProduct | spent anion exchange resin from potable water production | 39: Wastes or scraps | kg | 'spent anion exchange resin from potable water production' is a solid waste under the category of industrial wastes. It is primarily generated in water treatment processes and uranium production activities. 'spent anion exchange resin from potable water production' contain the following fractions: 100% anion exchange resin. By the database default (and per unit of reference product),'spent anion exchange resin from potable water production' has 50% water on wet mass basis (50% dry matter) and Carbon present is of only fossil origin (65.4% on a dry matter basis). It has a higher heating value of 16.06 MJ/kg . This kind of by-product (recyclable or waste) is generated from ordinary transforming activities, and as such can be considered for modelling waste outputs of comparable composition. In the ecoinvent database, treatment option/s for this by-product include: thermal (municipal incineration). Based on the aforementioned treatments, this by-product receives, it is a non-hazardous waste. This by-product can be modelled on two levels: treatment activity and market activity. The former one refers to the specific technology treating the by-product while the latter level represents a mix of treatments. Users are encouraged to inspect the modelling assumptions of the treatment activities and when selecting the market to additionally inspect the treatment mix. Collection and transportation of this by-product is accounted in the respective market activity, users are advised to inspect and modify the average transportation distances for a case specific modelling.
1723676c-890f-4017-afd1-9a1ed8906478 | uranium production, centrifuge, enriched 3.0% | GB | 1993 - 2022 | ordinary transforming activity | Chemicals; Fuels | 2011:Manufacture of basic chemicals | C - Manufacturing | 1b30b018-ac39-41f4-a9e0-92057eef8bb8 | ByProduct | waste mineral oil | 39990: Other wastes n.e.c. | kg | 'waste mineral oil' is a liquid waste under the category of industrial wastes. It is primarily generated in a wide range of industrial activities in many different sectors. 'waste mineral oil' contain the following fractions: 100% waste mineral oil. By the database default (and per unit of reference product),'waste mineral oil' has 10% water on wet mass basis (90% dry matter) and Carbon present is of only fossil origin (86.44% on a dry matter basis). It has a higher heating value of 41.8 MJ/kg . This kind of by-product (recyclable or waste) is generated from ordinary transforming activities, and as such can be considered for modelling waste outputs of comparable composition. In the ecoinvent database, treatment option/s for this by-product include: thermal (hazardous waste incineration). Based on the aforementioned treatments this by-product receives, it is a hazardous waste. In addition, this by-product is used in the following processes: clinker production. This by-product can be modelled on two levels: treatment activity and market activity. The former one refers to the specific technology treating the by-product while the latter level represents a mix of treatments. Users are encouraged to inspect the modelling assumptions of the treatment activities and when selecting the market to additionally inspect the treatment mix. Collection and transportation of this by-product is accounted in the respective market activity, users are advised to inspect and modify the average transportation distances for a case specific modelling.
a9cd9473-e359-4459-97a4-01d7e5255d25 | solar glass production, low-iron | GLO | 2000 - 2022 | ordinary transforming activity | Minerals; Electronics | 2310:Manufacture of glass and glass products | C - Manufacturing | f8f07d35-1b09-4391-9f20-eb8263d43c15 | ReferenceProduct | solar glass, low-iron | 3719: Other glass articles | kg | This item represents "solar glass, low-iron", or water white crystal. It is a colourless glass produced from low-iron silica sand and low-iron limestone. It is used in the manufacturing of solar collectors and photovoltaic panels.
3ca234a0-16f1-5fe8-8605-6709e976a06b | benzaldehyde-2-sulfonic acid production | GLO | 2015 - 2022 | ordinary transforming activity | Chemicals | 2011:Manufacture of basic chemicals | C - Manufacturing | 32adb0a5-9d9b-57fb-9608-e3c05be329c8 | ReferenceProduct | benzaldehyde-2-sulfonic acid | 34170: Ethers, alcohol peroxides, ether peroxides, epoxides, acetals and hemiacetals, and their halogenated, sulphona[…] | kg | 'benzaldehyde-2-sulfonic acid' is an organic substance with a CAS no. : 001008-72-6. It is called 'sodium;2-formylbenzenesulfonate' under IUPAC naming and its molecular formula is: C7H5NaO4S. It is solid under normal conditions of temperature and pressure. It is modelled as a pure substance. Modelling this substance in a solution requires the user to add the solvent of their choice in their models. There is no publicly available information about the consumption of this substance on a consumer level. On industrial sites, the substance is used for the manufacture of products in the following sectors: fluorescent brightening agent in specialty coloring applications. | 001008-72-6
3ca234a0-16f1-5fe8-8605-6709e976a06b | benzaldehyde-2-sulfonic acid production | GLO | 2015 - 2022 | ordinary transforming activity | Chemicals | 2011:Manufacture of basic chemicals | C - Manufacturing | e8a51ec1-60cb-4ead-a948-ad1142c61918 | ByProduct | wastewater, average | 39990: Other wastes n.e.c. | m3 | 'wastewater, average' is a by-product (wastewater) produced from residential sources. It is generated from a wide range of residential, industrial and commercial activities. By the database default (and per unit of reference product),'wastewater, average' has the following physicochemical characteristics: C: 0.000000043979 kg/m3 , N: 0.031015 kg/m3 , P: 0.0044833 kg/m3. This by-product can have a regional-specific composition; users are prompted to refer to the properties of this wastewater (in activities treating them) for a detailed elemental composition. This kind of by-product (wastewater) is generated from ordinary transforming activities, and as such can be considered for modelling wastewater outputs of comparable composition. In the ecoinvent database, treatment option/s for this wastewater include: wastewater treatment plant. This by-product can be modelled on two levels: treatment activity and market activity. The former one refers to the specific technology treating the by-product while the latter level represents a mix of treatments. Users are encouraged to inspect the modelling assumptions of the treatment activities and when selecting the market to additionally inspect the treatment mix. Collection and transportation of wastewater is accounted in the respective market activity with the use of sewer infrastructure; Transportation of wastewater through a sewer grid results in losses until the wastewater enters the wastewater treatment plant. Direct emissions due to those losses are considered in the market activity. Losses are regional specific and thus users are encouraged to inspect the regional modelling assumptions.
aef9316d-a428-49cd-be0b-c1248395e199 | operation, housing system, pig, fully-slatted floor | GLO | 1994 - 2022 | ordinary transforming activity | Agriculture & Animal Husbandry | 0145:Raising of swine/pigs | A - Agriculture, forestry and fishing | e5edf2bc-acf4-4fe0-8b49-b215d9802ca9 | ReferenceProduct | operation, housing system, pig, fully-slatted floor, per pig place | 8612: Animal husbandry services | unit | This is delivering the service of infrastructure operation of a pig housing system, fully-slatted floor. The operation is scaled to 1 fattening pig place during 1 year. The process includes the use of energy and auxiliary materials for the operation of lighting, ventilation, heating, feeding system, slurry agitator and pump, cleaning, drinking water.
8d79d1c1-2a36-5e0f-a3aa-58adddbce0eb | market for sawnwood, board, hardwood, raw, dried (u=10%) | CH | 2019 - 2022 | market activity | Wood | 1610:Sawmilling and planing of wood | C - Manufacturing | 8f082e64-e307-450f-ba63-d07e65ab4954 | ReferenceProduct | sawnwood, board, hardwood, raw, dried (u=10%) | 31102: Wood, sawn or chipped lengthwise, sliced or peeled, of a thickness exceeding 6 mm, of non-coniferous wood | m3 | The product 'sawnwood, board, hardwood, raw, dried (u=10%)' represents sawn hardwood which has been kiln dried to a water content (water in wet mass [kg] / dry mass [kg]) of 10 %. Boards are flat wooden construction elements with a cross section of 40mm or less x 120mm ore more. Production takes place at a sawmill. Sawnwood is used as a construction material, for the production of wooden furniture, glued laminated timber, and wooden boards. Boards are used for scaffolding (low quality elements), and stairs (high quality elements).
6a1fc9bc-c319-4f38-9061-faa7adbe24f7 | market for cottonseed, organic | IN | 2015 - 2022 | market activity | Agriculture & Animal Husbandry | 0163:Post-harvest crop activities | A - Agriculture, forestry and fishing | a769b2aa-bc38-5d86-b813-d0d1d9e3666c | ReferenceProduct | cottonseed, organic | 01921: Cotton, whether or not ginned | kg | The product 'cottonseed, organic' is a seed. It is of the annual crop type. This product is produced through organic agricultural practices which do not include fertiliser and pesticide application.
6a1fc9bc-c319-4f38-9061-faa7adbe24f7 | market for cottonseed, organic | IN | 2015 - 2022 | market activity | Agriculture & Animal Husbandry | 0163:Post-harvest crop activities | A - Agriculture, forestry and fishing | a769b2aa-bc38-5d86-b813-d0d1d9e3666c | ByProduct | cottonseed, organic | 01921: Cotton, whether or not ginned | kg | The product 'cottonseed, organic' is a seed. It is of the annual crop type. This product is produced through organic agricultural practices which do not include fertiliser and pesticide application.
2b7101e8-db66-4db5-b93a-c7fa0ba621d5 | iron ore beneficiation | GLO | 1998 - 2022 | ordinary transforming activity | Resource Extraction; Metals | 0710:Mining of iron ores | B - Mining and quarrying | cb262c3c-a7c7-4781-82e6-e1e90dd92b65 | ReferenceProduct | iron ore concentrate | 14100: Iron ores and concentrates, other than roasted iron pyrites | kg | 'iron ore concentrate' is a metal. It has a 66.15% iron content, which is a transition metal. It is the direct product from mining and beneficiation and a by-product of rare earth element mine operation and beneficiation. It is in a form of powder. It can be used in the following applications and/or processes: further processing at sinter and pellet plants for iron and steel production.
6f81e86c-1555-515f-aeee-42f93ddc5030 | market for land use change, pasture, man made | BR-SC | 2017 - 2022 | market activity | Land Use | 0162:Support activities for animal production | A - Agriculture, forestry and fishing | 85086b85-ef0a-55c6-be1f-66e45e7aeaaa | ReferenceProduct | land use change, pasture, man made | 7: Financial and related services; real estate services; and rental and leasing services | ha | This represents the service of "land use change, pasture, man made". It models the air emissions associated with transforming and occupying 1 ha of land to be used for pasture land, man made. The transformation can be split between change from annual cropland, perennial cropland, primary forest, secondary forest and grassland to pasture, man made. The transformation data (split) have regional variation so users are prompted to examine the relevant geographies that are of interested.
66c9607b-15c0-53a6-a6f8-fb5936b982fa | petrol, unleaded, import from RoW | CO | 2014 - 2022 | ordinary transforming activity | Fuels | 1920:Manufacture of refined petroleum products | C - Manufacturing | e180c07f-fa94-4f7c-8a2f-32cb78f52bd6 | ReferenceProduct | petrol, unleaded | 333: Petroleum oils and oils obtained from bituminous materials, other than crude; preparations n.e.c. containing by […] | kg | 'petrol, unleaded' is a fossil fuel with a calorific value of 43.2 MJ/kg. It is used as a liquid fuel and is sourced from petroleum refineries. Its main applications are in the following sectors: domestic and industrial power source, automative fuel. | 086290-81-5
6c15828d-1baa-4031-8b35-a4aa3b03eb38 | electricity production, wind, <1MW turbine, onshore | HU | 2000 - 2022 | ordinary transforming activity | Electricity | 3510:Electric power generation, transmission and distribution | D - Electricity, gas, steam and air conditioning supply | 66c93e71-f32b-4591-901c-55395db5c132 | ReferenceProduct | electricity, high voltage | 17100: Electrical energy | kWh | This product represents electrical energy measured in kWh. If electricity is taken from a market for electricity, the transmission infrastructure, country-specific losses and transformation losses (for markets for medium and low voltage) are included. Covers voltages above 24 kV.
6c15828d-1baa-4031-8b35-a4aa3b03eb38 | electricity production, wind, <1MW turbine, onshore | HU | 2000 - 2022 | ordinary transforming activity | Electricity | 3510:Electric power generation, transmission and distribution | D - Electricity, gas, steam and air conditioning supply | 1b30b018-ac39-41f4-a9e0-92057eef8bb8 | ByProduct | waste mineral oil | 39990: Other wastes n.e.c. | kg | 'waste mineral oil' is a liquid waste under the category of industrial wastes. It is primarily generated in a wide range of industrial activities in many different sectors. 'waste mineral oil' contain the following fractions: 100% waste mineral oil. By the database default (and per unit of reference product),'waste mineral oil' has 10% water on wet mass basis (90% dry matter) and Carbon present is of only fossil origin (86.44% on a dry matter basis). It has a higher heating value of 41.8 MJ/kg . This kind of by-product (recyclable or waste) is generated from ordinary transforming activities, and as such can be considered for modelling waste outputs of comparable composition. In the ecoinvent database, treatment option/s for this by-product include: thermal (hazardous waste incineration). Based on the aforementioned treatments this by-product receives, it is a hazardous waste. In addition, this by-product is used in the following processes: clinker production. This by-product can be modelled on two levels: treatment activity and market activity. The former one refers to the specific technology treating the by-product while the latter level represents a mix of treatments. Users are encouraged to inspect the modelling assumptions of the treatment activities and when selecting the market to additionally inspect the treatment mix. Collection and transportation of this by-product is accounted in the respective market activity, users are advised to inspect and modify the average transportation distances for a case specific modelling.
90aef056-e476-5edb-89de-f982fb84980a | market for maneb | GLO | 2020 - 2022 | market activity | Chemicals | 2011:Manufacture of basic chemicals | C - Manufacturing | b6626c43-52ac-5c69-b93a-3d7c229c3209 | ReferenceProduct | maneb | 34662: Fungicides | kg | 'maneb' is an organic substance with the CAS no.: 012427-38-2. It is called 'manganese ({2-[(sulfanidylmethanethioyl)amino]ethyl}carbamothioyl)sulfanide' under IUPAC naming and its molecular formula is: C4H6MnN2S4. It is solid under normal conditions of temperature and pressure as a yellow to brownish powder. It is toxic by ingestion, irritating to eyes, nose, skin and throat and classified as a probable canerogenic substance. It is modelled as a pure substance. Modelling this substance in a solution requires the user to add the solvent of their choice in their models. Maneb is a fungicide which can be applied to a variety of plants. It is banned in Germany, Switzerland and Austria. There are no publicly available information about the consumption of this substance on industrial sites. | 012427-38-2
fd497cae-6a7f-444a-925a-590a22e8dec9 | energy saving, from ventilation system, 6 x 120 m3/h, steel ducts, with earth tube heat exchanger | CH | 2003 - 2022 | ordinary transforming activity | Infrastructure & Machinery; Heat; Electricity | 4322:Plumbing, heat and air-conditioning installation | F - Construction | c1d6d100-e442-4e1e-a307-4c5afb894a4c | ReferenceProduct | energy saving | 17100: Electrical energy | MJ | energy saving' describes the energy savings in MJ by ventilation using ventilation systems with different air exchange rates.
18deeffd-cb6b-51c4-9d40-960505f51b35 | market for waste graphical paper | CO | 2018 - 2022 | market activity | Waste Treatment & Recycling | 3821:Treatment and disposal of non-hazardous waste | E - Water supply; sewerage, waste management and remediation activities | d51e5a32-c20a-4da6-8d58-31f344b50c00 | ReferenceProduct | waste graphical paper | 39990: Other wastes n.e.c. | kg | 'waste graphical paper' is a solid waste under the category of industrial wastes. It is primarily generated in the production and treament activities of different type of paper, as well as metals and minerals processing. 'waste graphical paper' contain the following fractions: 100% waste graphical paper. By the database default (and per unit of reference product),'waste graphical paper' has 11.2% water on wet mass basis (88.8% dry matter) and Carbon present is of only non-fossil origin (45.5% on a dry matter basis). It has a higher heating value of 16.61 MJ/kg . This kind of by-product (recyclable or waste) is generated from ordinary transforming activities, and as such can be considered for modelling waste outputs of comparable composition. In the ecoinvent database, treatment option/s for this by-product include: deposition (sanitary landfill, unsanitary landfill), thermal (municipal incineration), uncontrolled forms of disposal (open dump, open burning). Based on the aforementioned treatments, this by-product receives, it is a non-hazardous waste. This by-product can be modelled on two levels: treatment activity and market activity. The former one refers to the specific technology treating the by-product while the latter level represents a mix of treatments. Users are encouraged to inspect the modelling assumptions of the treatment activities and when selecting the market to additionally inspect the treatment mix. Collection and transportation of this by-product is accounted in the respective market activity, users are advised to inspect and modify the average transportation distances for a case specific modelling.
1d501452-e717-4f6b-97d6-72236e3bc935 | treatment of spent pot liner from Al electrolysis, carbon fraction, residual material landfill | GLO | 1994 - 2022 | ordinary transforming activity | Waste Treatment & Recycling | 3822:Treatment and disposal of hazardous waste | E - Water supply; sewerage, waste management and remediation activities | 870f3e2b-fdcd-4edc-adfa-a9bc14123759 | ReferenceProduct | spent pot liner from Al electrolysis, carbon fraction | 39: Wastes or scraps | kg | 'spent pot liner from Al electrolysis, carbon fraction' is a solid waste under the category of industrial wastes. It is primarily generated in aluminium electrolysis. 'spent pot liner from Al electrolysis, carbon fraction' contain the following fractions: 100% carbon fraction of spent pot liner. By the database default (and per unit of reference product),'spent pot liner from Al electrolysis, carbon fraction' has 0% water on wet mass basis (100% dry matter) and Carbon present is of only fossil origin (66.46% on a dry matter basis). It has a higher heating value of 22.2 MJ/kg and a lower heating value of 22.2 MJ/kg . This kind of by-product (recyclable or waste) can be generated from ordinary transforming activities, and as such can be considered for modelling waste outputs of comparable composition. In the ecoinvent database, treatment option/s for this by-product include: deposition (residual material landfill). Based on the aforementioned treatments, this by-product receives, it is a hazardous waste. This by-product can be modelled on two levels: treatment activity and market activity. The former one refers to the specific technology treating the by-product while the latter level represents a mix of treatments. Users are encouraged to inspect the modelling assumptions of the treatment activities and when selecting the market to additionally inspect the treatment mix. Collection and transportation of this by-product is accounted in the respective market activity, users are advised to inspect and modify the average transportation distances for a case specific modelling.
1d501452-e717-4f6b-97d6-72236e3bc935 | treatment of spent pot liner from Al electrolysis, carbon fraction, residual material landfill | GLO | 1994 - 2022 | ordinary transforming activity | Waste Treatment & Recycling | 3822:Treatment and disposal of hazardous waste | E - Water supply; sewerage, waste management and remediation activities | 7f6bb533-2d3c-43a6-ac60-6eef299d7c52 | ByProduct | waste cement, hydrated | 39: Wastes or scraps | kg | 'waste cement, hydrated' is a solid waste under the category of construction and demolition wastes. It is primarily generated in construction and demolition of building infrastructure. 'waste cement, hydrated' contain the following fractions: 100% cement hydrated. By the database default (and per unit of reference product),'waste cement, hydrated' has 0% water on wet mass basis (100% dry matter) and it has no Carbon content. It has no heating value. This kind of by-product (recyclable or waste) is generated from ordinary transforming activities, and as such can be considered for modelling waste outputs of comparable composition. In the ecoinvent database, treatment option/s for this by-product include: deposition (residual material landfill). Based on the aforementioned treatments, this by-product receives, it is a hazardous waste. This by-product can be modelled on two levels: treatment activity and market activity. The former one refers to the specific technology treating the by-product while the latter level represents a mix of treatments. Users are encouraged to inspect the modelling assumptions of the treatment activities and when selecting the market to additionally inspect the treatment mix. Collection and transportation of this by-product is accounted in the respective market activity, users are advised to inspect and modify the average transportation distances for a case specific modelling.
4db4469a-a823-403f-ac9b-9ee268179e85 | electricity production, natural gas, conventional power plant | CN-HA | 1990 - 2022 | ordinary transforming activity | Electricity | 3510:Electric power generation, transmission and distribution | D - Electricity, gas, steam and air conditioning supply | 66c93e71-f32b-4591-901c-55395db5c132 | ReferenceProduct | electricity, high voltage | 17100: Electrical energy | kWh | This product represents electrical energy measured in kWh. If electricity is taken from a market for electricity, the transmission infrastructure, country-specific losses and transformation losses (for markets for medium and low voltage) are included. Covers voltages above 24 kV.
4db4469a-a823-403f-ac9b-9ee268179e85 | electricity production, natural gas, conventional power plant | CN-HA | 1990 - 2022 | ordinary transforming activity | Electricity | 3510:Electric power generation, transmission and distribution | D - Electricity, gas, steam and air conditioning supply | cbe9c9dc-9b5e-40c0-a513-2db2d42e1b1f | ByProduct | residue from cooling tower | 39: Wastes or scraps | kg | 'residue from cooling tower' is a solid waste under the category of industrial wastes. It is primarily generated in chemicals production and heat and electricity production. 'residue from cooling tower' contain the following fractions: 100% cooling tower residue. By the database default (and per unit of reference product),'residue from cooling tower' has 30% water on wet mass basis (70% dry matter) and Carbon present is of only fossil origin (5.44% on a dry matter basis). It has no heating value. This kind of by-product (recyclable or waste) is generated from ordinary transforming activities, and as such can be considered for modelling waste outputs of comparable composition. In the ecoinvent database, treatment option/s for this by-product include: deposition (sanitary landfill). Based on the aforementioned treatments, this by-product receives, it is a non-hazardous waste. This by-product can be modelled on two levels: treatment activity and market activity. The former one refers to the specific technology treating the by-product while the latter level represents a mix of treatments. Users are encouraged to inspect the modelling assumptions of the treatment activities and when selecting the market to additionally inspect the treatment mix. Collection and transportation of this by-product is accounted in the respective market activity, users are advised to inspect and modify the average transportation distances for a case specific modelling.
9d0fe9fa-2e4f-42d9-8a68-7259614dfd14 | capacitor production, electrolyte type, > 2cm height | GLO | 1994 - 2022 | ordinary transforming activity | Electronics | 2610:Manufacture of electronic components and boards | C - Manufacturing | 5f06394c-4efd-4c65-9e82-5fd3cbebbd15 | ReferenceProduct | capacitor, electrolyte type, > 2cm height | 47110: Electrical capacitors | kg | This is an electric component usually soldered to a printed wiring board (PWB) in electronic circuits. A capacitor stores electrical energy in an electric field between at least two electrical conductors. Electrolyte capacitors consist on an insulating oxide layer and an electrolyte in solid, liquid or gel form. For this product it is assumed that a typical big electrolyte capacitor has an average weight of 50.5 g. This product represents electrolyte capacitors larger than 2cm.
856ce49d-1572-4cd3-a682-b135c1e64d30 | market for tetrafluoroethylene film, on glass | GLO | 2011 - 2022 | market activity | Chemicals | 2013:Manufacture of plastics and synthetic rubber in primary forms | C - Manufacturing | 1acfcf43-232f-493d-a2f0-1d71e308d967 | ReferenceProduct | tetrafluoroethylene film, on glass | 34730: Polymers of vinyl chloride or other halogenated olefins, in primary forms | kg | This product is a tetrafluoroethylene film, on glass that is used for packaging material. It is a fluorine-based plastic polymer that is used as an alternative to glass, mainly for food and pharmaceutical packaging. | 009002-84-0
cece600f-c439-4d85-8919-891e02c30e75 | market for samarium oxide | GLO | 2017 - 2022 | market activity | Resource Extraction; Metals | 0729:Mining of other non-ferrous metal ores | B - Mining and quarrying | 5152317a-00c9-5492-8c22-26e8f133626e | ReferenceProduct | samarium oxide | 34290: Compounds of rare earth metals, of yttrium or of scandium | kg | Samarium is a lanthanide, a rare earth element, that is mostly obtained from the oxide mineral deposits of monzanite and bastnaesite located in China, as well as the ion adsorption clays of southern China. Overall, China represents approximately 93% of world samarium production. Samarium oxide (Sm2O3) has a number of commercial applications, including in inks and toners, samarium-cobalt magnets | 012060-58-1
87912923-de3d-4a8c-94db-85b616bc1502 | heat production, at hot water tank, solar+gas, flat plate, multiple dwelling | GLO | 2002 - 2022 | ordinary transforming activity | Heat | 3530:Steam and air conditioning supply | D - Electricity, gas, steam and air conditioning supply | 386915d8-286e-41f3-b448-a525344d873d | ReferenceProduct | heat, solar+gas, multiple-dwelling, for hot water | 17300: Steam and hot water | MJ | This product represents heat measured in MJ. Heat for hot water and room heating (combined system) is produced with a combination of a solar collector system and auxiliary heating unit powered by natural gas. The collector system is made up of a pump, a water storage, tubes and the collector itself. This heat product is intended for a multiple dwelling house. Approx. 25% of heat delivered is produced through the collector system.
25a2eb99-6bcc-492f-abd1-1e79ea1d68a9 | clear-cutting, primary forest to arable land, annual crop | AU | 2010 - 2022 | ordinary transforming activity | Land Use | 0161:Support activities for crop production | A - Agriculture, forestry and fishing | 4c2bb0f0-422d-4fb3-bcfe-a36ef1b55874 | ReferenceProduct | land tenure, arable land, measured as carbon net primary productivity, annual crop | 7: Financial and related services; real estate services; and rental and leasing services | kg | This is delivering the service of converting one type of land into another. Specifically here converting land to be used for annual crop production. The service models the changes in carbon stocks due to the transformation of land. It is measured as kg of C net primary productvity (NPP) and represents the amount of land transformed to produce this NPP. There are five types of land (primary forest, secondary forest, grassland, annual crop and perennial crop) that are converted into land that is meant to be used for annual crop production. In a market, the mix of land tenure is country specific and thus users are prompted to inspect the regional composition for the specific land types converted into land for annual crop production.
6eb9ef3b-9b21-4234-b17f-c43606b97470 | market for used insulation spiral-seam duct rockwool, DN 400 | GLO | 2011 - 2022 | market activity | Waste Treatment & Recycling | 3830:Materials recovery | E - Water supply; sewerage, waste management and remediation activities | dc51ae97-77f9-4182-9997-782623407cec | ReferenceProduct | used insulation spiral-seam duct rockwool, DN 400 | 39990: Other wastes n.e.c. | m | 'used insulation spiral-seam duct rockwool, DN 400' is a solid waste under the category of construction and demolition wastes. It is primarily generated in ventilation system production activities. 'used insulation spiral-seam duct rockwool, DN 400' contain the following fractions: rock wool, aluminium and galvanised steel . By the database default (and per unit of reference product),'used insulation spiral-seam duct rockwool, DN 400' has 0% water on wet mass basis (100% dry matter) and Carbon present is of only fossil origin (0.92% on a dry matter basis). It has no heating value. This kind of by-product (recyclable or waste) is generated from ordinary transforming activities, and as such can be considered for modelling waste outputs of comparable composition. In the ecoinvent database, this by-product is used in the following processes: treatment of used insulation spiral-seam duct, rockwool, DN 400, 30 mm. Based on the aforementioned treatments, this by-product receives, it is a non-hazardous waste. This by-product can be modelled on two levels: treatment activity and market activity. The former one refers to the specific technology treating the by-product while the latter level represents a mix of treatments. Users are encouraged to inspect the modelling assumptions of the treatment activities and when selecting the market to additionally inspect the treatment mix. Collection and transportation of this by-product is accounted in the respective market activity, users are advised to inspect and modify the average transportation distances for a case specific modelling.
3b1f70c5-e24e-52f6-aca2-2c91cc362641 | containerboard production, fluting medium, semichemical | RER | 2018 - 2022 | ordinary transforming activity | Pulp & Paper | 1702:Manufacture of corrugated paper and paperboard and of containers of paper a | C - Manufacturing | 128696a8-005e-49a7-9616-d96178655408 | ReferenceProduct | containerboard, fluting medium | 32151: Corrugated paper and paperboard | kg | The product 'containerboard, fluting medium' is a specific type of board. Containerboard is the umbrella term for linerboard and fluting medium, which are both required to produce corrugated board. Linerboard is a flat layer of board, which can be further distinguished in kraftliner and testliner, depending on whether it is of virgin or recycled origin, respectively. Fluting medium is the corrugated middle layer between a top and bottom layer of linerboard. Together all three layers constitute corrugated board. This product is a mix of virgin fluting medium (commonly called semichemical fluting) and recycled fluting (wellenstoff).
3b1f70c5-e24e-52f6-aca2-2c91cc362641 | containerboard production, fluting medium, semichemical | RER | 2018 - 2022 | ordinary transforming activity | Pulp & Paper | 1702:Manufacture of corrugated paper and paperboard and of containers of paper a | C - Manufacturing | 69167890-cd92-40bc-aff9-c73039eb7da2 | ByProduct | ash from paper production sludge | 39: Wastes or scraps | kg | 'ash from paper production sludge' is a solid waste under the category of industrial wastes. It is primarily generated in different types of paper and board carton production activities. 'ash from paper production sludge' contain the following fractions: 100% paper sludge ash. By the database default (and per unit of reference product),'ash from paper production sludge' has 0% water on wet mass basis (100% dry matter) and Carbon present is of only non-fossil origin (0.92% on a dry matter basis). It has no heating value. This kind of by-product (recyclable or waste) is generated from ordinary transforming activities, and as such can be considered for modelling waste outputs of comparable composition. In the ecoinvent database, treatment option/s for this by-product include: deposition (residual material landfill). Based on the aforementioned treatments, this by-product receives, it is a hazardous waste. This by-product can be modelled on two levels: treatment activity and market activity. The former one refers to the specific technology treating the by-product while the latter level represents a mix of treatments. Users are encouraged to inspect the modelling assumptions of the treatment activities and when selecting the market to additionally inspect the treatment mix. Collection and transportation of this by-product is accounted in the respective market activity, users are advised to inspect and modify the average transportation distances for a case specific modelling.
3b1f70c5-e24e-52f6-aca2-2c91cc362641 | containerboard production, fluting medium, semichemical | RER | 2018 - 2022 | ordinary transforming activity | Pulp & Paper | 1702:Manufacture of corrugated paper and paperboard and of containers of paper a | C - Manufacturing | 7349f706-8f4e-4061-9e68-a66c269b4030 | ByProduct | limestone residue | 39: Wastes or scraps | kg | 'limestone residue' is a solid waste under the category of industrial wastes. It is primarily generated in sulfate pulp, clinker, sugar beet and paper production activities. 'limestone residue' contain the following fractions: 100% residue from limestone. By the database default (and per unit of reference product),'limestone residue' has 0.5% water on wet mass basis (99.5% dry matter) and Carbon present is of only fossil origin (12% on a dry matter basis). It has no heating value. This kind of by-product (recyclable or waste) is generated from ordinary transforming activities, and as such can be considered for modelling waste outputs of comparable composition. In the ecoinvent database, treatment option/s for this by-product include: deposition (inert material landfill). Based on the aforementioned treatments, this by-product receives, it is a non-hazardous waste. In addition, this by-product is used in the following processes: clinker production. This by-product can be modelled on two levels: treatment activity and market activity. The former one refers to the specific technology treating the by-product while the latter level represents a mix of treatments. Users are encouraged to inspect the modelling assumptions of the treatment activities and when selecting the market to additionally inspect the treatment mix. Collection and transportation of this by-product is accounted in the respective market activity, users are advised to inspect and modify the average transportation distances for a case specific modelling.
3b1f70c5-e24e-52f6-aca2-2c91cc362641 | containerboard production, fluting medium, semichemical | RER | 2018 - 2022 | ordinary transforming activity | Pulp & Paper | 1702:Manufacture of corrugated paper and paperboard and of containers of paper a | C - Manufacturing | 27da8130-82ba-485c-a800-b89efdcb0491 | ByProduct | municipal solid waste | 39910: Municipal waste | kg | 'municipal solid waste' is a solid waste under the category of residential wastes. It can be sourced in many and various ways and therefore it can belong in all waste categories (commercial and institutional, industrial and construction and demolition). It is primarily generated in a wide range of activities from many different sectors. 'municipal solid waste' contain the following fractions: plastics, paper, glass, metals, organic waste, textiles and potentially others. . By the database default (and per unit of reference product),'municipal solid waste' has 22.9% water on wet mass basis (77.1% dry matter) and Carbon present is of both fossil (17.15% on a dry matter basis), and non-fossil origin (26.17% on a dry matter basis). It has a lower heating value of 11.74 MJ/kg . This kind of by-product (recyclable or waste) is generated from ordinary transforming activities, and as such can be considered for modelling waste outputs of comparable composition. In the ecoinvent database, treatment option/s for this by-product include: deposition (sanitary landfill, unsanitary landfill), thermal (municipal incineration), uncontrolled forms of disposal (open dump, open burning). Based on the aforementioned treatments, this by-product receives, it is a non-hazardous waste. In addition, this by-product is used in the following processes: clinker production; treatment of municipal solid waste, incineration. This by-product can be modelled on two levels: treatment activity and market activity. The former one refers to the specific technology treating the by-product while the latter level represents a mix of treatments. Users are encouraged to inspect the modelling assumptions of the treatment activities and when selecting the market to additionally inspect the treatment mix. Collection and transportation of this by-product is accounted in the respective market activity, users are advised to inspect and modify the average transportation distances for a case specific modelling.
3b1f70c5-e24e-52f6-aca2-2c91cc362641 | containerboard production, fluting medium, semichemical | RER | 2018 - 2022 | ordinary transforming activity | Pulp & Paper | 1702:Manufacture of corrugated paper and paperboard and of containers of paper a | C - Manufacturing | e72f7aa8-2369-4498-992e-9db51852afc6 | ByProduct | sludge from pulp and paper production | 39920: Sewage sludge | kg | 'sludge from pulp and paper production' is a solid waste under the category of industrial wastes. It is primarily generated in different kind of paper and carton production activities. 'sludge from pulp and paper production' contain the following fractions: 100% sludge from pulp and paper production. By the database default (and per unit of reference product),'sludge from pulp and paper production' has 25% water on wet mass basis (75% dry matter) and Carbon present is of only non-fossil origin (21% on a dry matter basis). It has a higher heating value of 5.032 MJ/kg . This kind of by-product (recyclable or waste) is generated from ordinary transforming activities, and as such can be considered for modelling waste outputs of comparable composition. In the ecoinvent database, treatment option/s for this by-product include: deposition (sanitary landfill, landfarming). Based on the aforementioned treatments, this by-product receives, it is a non-hazardous waste. This by-product can be modelled on two levels: treatment activity and market activity. The former one refers to the specific technology treating the by-product while the latter level represents a mix of treatments. Users are encouraged to inspect the modelling assumptions of the treatment activities and when selecting the market to additionally inspect the treatment mix. Collection and transportation of this by-product is accounted in the respective market activity, users are advised to inspect and modify the average transportation distances for a case specific modelling.
3b1f70c5-e24e-52f6-aca2-2c91cc362641 | containerboard production, fluting medium, semichemical | RER | 2018 - 2022 | ordinary transforming activity | Pulp & Paper | 1702:Manufacture of corrugated paper and paperboard and of containers of paper a | C - Manufacturing | acfc9f7e-a0d7-4120-af03-a1bf03311db0 | ByProduct | tall oil, crude | 34400: Activated natural mineral products; animal black; tall oil; terpenic oils produced by the treatment of conifer[…] | kg | "tall oil, crude" is an organic substance that is generated as a by-product from kraft process of wood pulp. It is a viscous odorous liquid with yellow-black colour. It can be used in the following applications: it is mainly refined to be used in coatings, sizing for paper, paint, varnish, linoleum, drying oils, emulsions, lubricants, and soaps. | 008002-26-4
3b1f70c5-e24e-52f6-aca2-2c91cc362641 | containerboard production, fluting medium, semichemical | RER | 2018 - 2022 | ordinary transforming activity | Pulp & Paper | 1702:Manufacture of corrugated paper and paperboard and of containers of paper a | C - Manufacturing | 43918f35-ec6f-4054-898b-c381aa071e93 | ByProduct | turpentine | 34400: Activated natural mineral products; animal black; tall oil; terpenic oils produced by the treatment of conifer[…] | kg | 'turpentine' is an organic substance with a CAS no. : 008006-64-2. It is called 'propan-2-one' under IUPAC naming and its molecular formula is: Not applicable an UVCB substance. It is liquid under normal conditions of temperature and pressure. The substance is modelled as an UVCB substance of natural origin. Modelling this substance in a solution requires the user to add the solvent of their choice in their models. There is no publicly available information about the consumption of this substance on a consumer level. On industrial sites, the substance is used for the manufacture of products in the following sectors: fuels. | 008006-64-2
3b1f70c5-e24e-52f6-aca2-2c91cc362641 | containerboard production, fluting medium, semichemical | RER | 2018 - 2022 | ordinary transforming activity | Pulp & Paper | 1702:Manufacture of corrugated paper and paperboard and of containers of paper a | C - Manufacturing | 1b30b018-ac39-41f4-a9e0-92057eef8bb8 | ByProduct | waste mineral oil | 39990: Other wastes n.e.c. | kg | 'waste mineral oil' is a liquid waste under the category of industrial wastes. It is primarily generated in a wide range of industrial activities in many different sectors. 'waste mineral oil' contain the following fractions: 100% waste mineral oil. By the database default (and per unit of reference product),'waste mineral oil' has 10% water on wet mass basis (90% dry matter) and Carbon present is of only fossil origin (86.44% on a dry matter basis). It has a higher heating value of 41.8 MJ/kg . This kind of by-product (recyclable or waste) is generated from ordinary transforming activities, and as such can be considered for modelling waste outputs of comparable composition. In the ecoinvent database, treatment option/s for this by-product include: thermal (hazardous waste incineration). Based on the aforementioned treatments this by-product receives, it is a hazardous waste. In addition, this by-product is used in the following processes: clinker production. This by-product can be modelled on two levels: treatment activity and market activity. The former one refers to the specific technology treating the by-product while the latter level represents a mix of treatments. Users are encouraged to inspect the modelling assumptions of the treatment activities and when selecting the market to additionally inspect the treatment mix. Collection and transportation of this by-product is accounted in the respective market activity, users are advised to inspect and modify the average transportation distances for a case specific modelling.
e2553b49-3c76-4377-aa1a-6a68947824ae | N,N-dimethylformamide production | RER | 1993 - 2022 | ordinary transforming activity | Chemicals | 2011:Manufacture of basic chemicals | C - Manufacturing | 16303e09-077e-4532-98c2-95fae1eb66fb | ReferenceProduct | N,N-dimethylformamide | 341: Basic organic chemicals | kg | N,N-dimethylformamide' is an organic substance with a CAS no. : 000068-12-2. It is called 'N,N-dimethylformamide' under IUPAC naming and its molecular formula is: C3H7NO. It is liquid under normal conditions of temperature and pressure and has a light yellow colour. It is modelled as a pure substance. Modelling this substance in a solution requires the user to add the solvent of their choice in their models. There is no publicly available information about the consumption of this substance on a consumer level. On industrial sites, the substance is used for the manufacture of products in the following sectors: laboratory chemicals, adhesives and sealants, coating products, leather treatment products, plant protection products, perfumes and fragrances, pharmaceuticals, polymers and textile treatment products and dyes. This substance is used for the synthesis of other substances (use as intermediate). | 000068-12-2
025d921d-0356-47cb-ba33-9d1a3f6eccab | operation, computer, desktop, with liquid crystal display, active mode | CH | 2001 - 2022 | ordinary transforming activity | Electronics | 8219:Photocopying, document preparation and other specialized office support act | N - Administrative and support service activities | 89e97ec2-ee6d-4d5e-9dec-254f3aa01848 | ReferenceProduct | operation, computer, desktop, with liquid crystal display, active mode | 85: Support services | hour | The 'operation, computer, desktop, with liquid crystal display, active mode' is delivering the service of operation of desktop computer with a liquid crystal display (LCD), for one hour of use at the office, in active mode. The computer is active for 5.5 hours per day and it has a lifetime of 4 years, while the CRT has a lifetime of 6 years. The operation includes share the computer equipment (CPU, keyboard, mouse, LCD) and the energy consumption.
df000d3d-8058-4d38-912b-7b7c3652e768 | mustard production | IN | 2015 - 2022 | ordinary transforming activity | Agriculture & Animal Husbandry | 0111:Growing of cereals (except rice), leguminous crops and oil seeds | A - Agriculture, forestry and fishing | 315e2112-33e3-431d-891c-58a24fee409f | ReferenceProduct | mustard | 01442: Mustard seed | kg | The product 'mustard' is a seed. It is an annual crop.
1438afed-af69-59e6-b7cb-8520f86aa437 | market for electricity, medium voltage | MT | 2014 - 2022 | market activity | Electricity | 3510:Electric power generation, transmission and distribution | D - Electricity, gas, steam and air conditioning supply | 759b89bd-3aa6-42ad-b767-5bb9ef5d331d | ReferenceProduct | electricity, medium voltage | 17100: Electrical energy | kWh | This product represents electrical energy measured in kWh. If electricity is taken from a market for electricity, the transmission infrastructure, country-specific losses and transformation losses (for markets for medium and low voltage) are included. Covers voltages between 1kV and 24 kV.
df1267b4-837c-4f68-bf5e-5a3ca1bb6901 | electricity production, hydro, run-of-river | IN-UT | 1945 - 2022 | ordinary transforming activity | Electricity | 3510:Electric power generation, transmission and distribution | D - Electricity, gas, steam and air conditioning supply | 66c93e71-f32b-4591-901c-55395db5c132 | ReferenceProduct | electricity, high voltage | 17100: Electrical energy | kWh | This product represents electrical energy measured in kWh. If electricity is taken from a market for electricity, the transmission infrastructure, country-specific losses and transformation losses (for markets for medium and low voltage) are included. Covers voltages above 24 kV.
df1267b4-837c-4f68-bf5e-5a3ca1bb6901 | electricity production, hydro, run-of-river | IN-UT | 1945 - 2022 | ordinary transforming activity | Electricity | 3510:Electric power generation, transmission and distribution | D - Electricity, gas, steam and air conditioning supply | 1b30b018-ac39-41f4-a9e0-92057eef8bb8 | ByProduct | waste mineral oil | 39990: Other wastes n.e.c. | kg | 'waste mineral oil' is a liquid waste under the category of industrial wastes. It is primarily generated in a wide range of industrial activities in many different sectors. 'waste mineral oil' contain the following fractions: 100% waste mineral oil. By the database default (and per unit of reference product),'waste mineral oil' has 10% water on wet mass basis (90% dry matter) and Carbon present is of only fossil origin (86.44% on a dry matter basis). It has a higher heating value of 41.8 MJ/kg . This kind of by-product (recyclable or waste) is generated from ordinary transforming activities, and as such can be considered for modelling waste outputs of comparable composition. In the ecoinvent database, treatment option/s for this by-product include: thermal (hazardous waste incineration). Based on the aforementioned treatments this by-product receives, it is a hazardous waste. In addition, this by-product is used in the following processes: clinker production. This by-product can be modelled on two levels: treatment activity and market activity. The former one refers to the specific technology treating the by-product while the latter level represents a mix of treatments. Users are encouraged to inspect the modelling assumptions of the treatment activities and when selecting the market to additionally inspect the treatment mix. Collection and transportation of this by-product is accounted in the respective market activity, users are advised to inspect and modify the average transportation distances for a case specific modelling.
52fc21c8-9453-5295-8e38-8089ff851cb1 | irrigation, sprinkler | CA-QC | 2015 - 2022 | ordinary transforming activity | Agriculture & Animal Husbandry | 0161:Support activities for crop production | A - Agriculture, forestry and fishing | 3f5f5aef-3833-43d4-8b81-44123105afd7 | ReferenceProduct | irrigation | 86119: Other support services to crop production | m3 | This item is delivering the service of "irrigation". The service can be supplied with a mix of three different technologies: a) irrigation, drip with 90% efficiency, b) irrigation, sprinkler with 75% efficiency and c) irrigation, surface with 45% efficiency. The efficiency of the system depends on a) the field application efficiency, meaning the amount of water that is made available to the plant compared to the total amount being introduced in the irrigation system and b) the conveyance efficiency representing the efficiency of water transport in canals and depends on the canal length, the soil type, etc. The process includes the water input (from surface and ground water sources), water pumping, energy use and infrastructure. Only the surface irrigation excludes infrastructure as in this case water flows by gravity. Water emissions of irrigation are not included; thus, they should be considered in the crop production dataset. Sources of water have regional variations, so users are prompted to check the individual regional activities.
52fc21c8-9453-5295-8e38-8089ff851cb1 | irrigation, sprinkler | CA-QC | 2015 - 2022 | ordinary transforming activity | Agriculture & Animal Husbandry | 0161:Support activities for crop production | A - Agriculture, forestry and fishing | d5030bb7-d19b-4fe8-a7c3-acf28641bdb6 | ByProduct | bronze scrap, post-consumer | 3936: Waste and scrap of other metals | kg | 'bronze scrap, post-consumer' is a solid waste under the category of industrial wastes. It is primarily generated in means of transport and infrastructure manufacturing. 'bronze scrap, post-consumer' contain the following fractions: 100% bronze fraction with potential impurities. By the database default (and per unit of reference product),'bronze scrap, post-consumer' has 0% water on wet mass basis (100% dry matter) and it has no Carbon content. It has no heating value. This kind of by-product (recyclable or waste) is generated from ordinary transforming activities, and as such can be considered for modelling waste outputs of comparable composition. In the ecoinvent database, this by-product is used in the following processes: bronze scrap, post-consumer to generic market for bronze. This by-product can be modelled on two levels: treatment activity and market activity. The former one refers to the specific technology treating the by-product while the latter level represents a mix of treatments. Users are encouraged to inspect the modelling assumptions of the treatment activities and when selecting the market to additionally inspect the treatment mix. Collection and transportation of this by-product is accounted in the respective market activity, users are advised to inspect and modify the average transportation distances for a case specific modelling.
52fc21c8-9453-5295-8e38-8089ff851cb1 | irrigation, sprinkler | CA-QC | 2015 - 2022 | ordinary transforming activity | Agriculture & Animal Husbandry | 0161:Support activities for crop production | A - Agriculture, forestry and fishing | 240c1a3c-1aba-4528-afc3-3f27f56583be | ByProduct | inert waste, for final disposal | 39: Wastes or scraps | kg | 'inert waste, for final disposal' is a solid waste under the category of construction and demolition wastes. It can be sourced in many and various ways and therefore it can belong in the following waste categories: industrial. It is primarily generated in a wide range of production, construction activities in different sectors. 'inert waste, for final disposal' contain the following fractions: 100% inert waste (inorganic building materials like concrete and bricks, excavation materials, similar materials). By the database default (and per unit of reference product),'inert waste, for final disposal' has 0.5% water on wet mass basis (99.5% dry matter) and it has no Carbon content. It has no heating value. This kind of by-product (recyclable or waste) is generated from ordinary transforming activities, and as such can be considered for modelling waste outputs of comparable composition. In the ecoinvent database, treatment option/s for this by-product include: deposition (inert material landfill). Based on the aforementioned treatments, this by-product receives, it is a non-hazardous waste. This by-product can be modelled on two levels: treatment activity and market activity. The former one refers to the specific technology treating the by-product while the latter level represents a mix of treatments. Users are encouraged to inspect the modelling assumptions of the treatment activities and when selecting the market to additionally inspect the treatment mix. Collection and transportation of this by-product is accounted in the respective market activity, users are advised to inspect and modify the average transportation distances for a case specific modelling.
52fc21c8-9453-5295-8e38-8089ff851cb1 | irrigation, sprinkler | CA-QC | 2015 - 2022 | ordinary transforming activity | Agriculture & Animal Husbandry | 0161:Support activities for crop production | A - Agriculture, forestry and fishing | 1c17413f-82b0-4ddb-beef-63854b1a8e1f | ByProduct | waste bulk iron, excluding reinforcement | 39310: Slag, dross, scalings and other waste from the manufacture of iron or steel | kg | 'waste bulk iron, excluding reinforcement' is a solid waste under the category of construction and demolition wastes. It can be sourced in many and various ways and therefore it can belong in the following waste categories: industrial. It is primarily generated in a wide range of production activities in many different sectors and in the demolition of building infrastructure. 'waste bulk iron, excluding reinforcement' contain the following fractions: 100% waste steel. By the database default (and per unit of reference product),'waste bulk iron, excluding reinforcement' has 0% water on wet mass basis (100% dry matter) and it has no Carbon content. It has no heating value. This kind of by-product (recyclable or waste) is generated from ordinary transforming activities, and as such can be considered for modelling waste outputs of comparable composition. In the ecoinvent database, this by-product is used in the following processes: treatment of waste bulk iron, excluding reinforcement, sorting plant. Based on the aforementioned treatments, this by-product receives, it is a non-hazardous waste. This by-product can be modelled on two levels: treatment activity and market activity. The former one refers to the specific technology treating the by-product while the latter level represents a mix of treatments. Users are encouraged to inspect the modelling assumptions of the treatment activities and when selecting the market to additionally inspect the treatment mix. Collection and transportation of this by-product is accounted in the respective market activity, users are advised to inspect and modify the average transportation distances for a case specific modelling. | 007439-89-6
52fc21c8-9453-5295-8e38-8089ff851cb1 | irrigation, sprinkler | CA-QC | 2015 - 2022 | ordinary transforming activity | Agriculture & Animal Husbandry | 0161:Support activities for crop production | A - Agriculture, forestry and fishing | 7ee0ddc3-924d-4339-b9bf-7856af6a698f | ByProduct | waste polyethylene | 39270: Waste, parings and scrap of plastics | kg | 'waste polyethylene' is a solid waste under the category of construction and demolition wastes. It can be sourced in many and various ways and therefore it can belong in all waste categories (commercial and institutional, industrial and construction and demolition). It is primarily generated in a wide range of production and construction activities in many different sectors. 'waste polyethylene' contain the following fractions: 100% waste polyethylene. By the database default (and per unit of reference product),'waste polyethylene' has 0.4% water on wet mass basis (99.6% dry matter) and Carbon present is of only fossil origin (82.53% on a dry matter basis). It has a higher heating value of 42.82 MJ/kg . This kind of by-product (recyclable or waste) is generated from ordinary transforming activities, and as such can be considered for modelling waste outputs of comparable composition. In the ecoinvent database, treatment option/s for this by-product include: deposition (sanitary landfill, unsanitary landfill), thermal (municipal incineration), uncontrolled forms of disposal (open dump, open burning). Based on the aforementioned treatments, this by-product receives, it is a non-hazardous waste. This by-product can be modelled on two levels: treatment activity and market activity. The former one refers to the specific technology treating the by-product while the latter level represents a mix of treatments. Users are encouraged to inspect the modelling assumptions of the treatment activities and when selecting the market to additionally inspect the treatment mix. Collection and transportation of this by-product is accounted in the respective market activity, users are advised to inspect and modify the average transportation distances for a case specific modelling. | 009002-88-4
52fc21c8-9453-5295-8e38-8089ff851cb1 | irrigation, sprinkler | CA-QC | 2015 - 2022 | ordinary transforming activity | Agriculture & Animal Husbandry | 0161:Support activities for crop production | A - Agriculture, forestry and fishing | 00478901-732f-4bf4-81cc-2255f9874512 | ByProduct | waste polypropylene | 39270: Waste, parings and scrap of plastics | kg | 'waste polypropylene' is a solid waste under the category of construction and demolition wastes. It can be sourced in many and various ways and therefore it can belong in all waste categories (commercial and institutional, industrial and construction and demolition). It is primarily generated in a wide range of activities in many different sectors like building infrastructure, production of plastics, electric apparatuses, textiles, ect. 'waste polypropylene' contain the following fractions: 100% waste polypropylene. By the database default (and per unit of reference product),'waste polypropylene' has 15.9% water on wet mass basis (84.1% dry matter) and Carbon present is of only fossil origin (82.52% on a dry matter basis). It has a higher heating value of 36.16 MJ/kg . This kind of by-product (recyclable or waste) is generated from ordinary transforming activities, and as such can be considered for modelling waste outputs of comparable composition. In the ecoinvent database, treatment option/s for this by-product include: deposition (sanitary landfill, unsanitary landfill), thermal (municipal incineration), uncontrolled forms of disposal (open dump, open burning). Based on the aforementioned treatments, this by-product receives, it is a non-hazardous waste. This by-product can be modelled on two levels: treatment activity and market activity. The former one refers to the specific technology treating the by-product while the latter level represents a mix of treatments. Users are encouraged to inspect the modelling assumptions of the treatment activities and when selecting the market to additionally inspect the treatment mix. Collection and transportation of this by-product is accounted in the respective market activity, users are advised to inspect and modify the average transportation distances for a case specific modelling. | 009003-07-0
52fc21c8-9453-5295-8e38-8089ff851cb1 | irrigation, sprinkler | CA-QC | 2015 - 2022 | ordinary transforming activity | Agriculture & Animal Husbandry | 0161:Support activities for crop production | A - Agriculture, forestry and fishing | 9219c94a-7a25-4a4c-b25d-c096fdd50d47 | ByProduct | waste polyvinylchloride | 39270: Waste, parings and scrap of plastics | kg | 'waste polyvinylchloride' is a solid waste under the category of construction and demolition wastes. It can be sourced in many and various ways and therefore it can belong in all waste categories (commercial and institutional, industrial and construction and demolition). It is primarily generated in a wide range of production activities in many different sectors, like building infrastructure, metal processing, electric apparatuses, heavy machinery, etc. 'waste polyvinylchloride' contain the following fractions: 100% waste polyvinylchloride (PVC). By the database default (and per unit of reference product),'waste polyvinylchloride' has 0.2% water on wet mass basis (99.8% dry matter) and Carbon present is of only fossil origin (44.09% on a dry matter basis). It has a higher heating value of 21.67 MJ/kg . This kind of by-product (recyclable or waste) is generated from ordinary transforming activities, and as such can be considered for modelling waste outputs of comparable composition. In the ecoinvent database, treatment option/s for this by-product include: deposition (sanitary landfill, unsanitary landfill), thermal (municipal incineration), uncontrolled forms of disposal (open dump, open burning). Based on the aforementioned treatments, this by-product receives, it is a non-hazardous waste. This by-product can be modelled on two levels: treatment activity and market activity. The former one refers to the specific technology treating the by-product while the latter level represents a mix of treatments. Users are encouraged to inspect the modelling assumptions of the treatment activities and when selecting the market to additionally inspect the treatment mix. Collection and transportation of this by-product is accounted in the respective market activity, users are advised to inspect and modify the average transportation distances for a case specific modelling. | 009002-86-2
40c70e73-8e2b-4591-a363-18cb696b3194 | tram production | GLO | 1991 - 2022 | ordinary transforming activity | Infrastructure & Machinery; Transport | 3020:Manufacture of railway locomotives and rolling stock | C - Manufacturing | 16107ec9-1f44-4871-b9aa-6841f8fe3992 | ReferenceProduct | tram | 49520: Self-propelled railway or tramway coaches, vans and trucks (except maintenance or service vehicles) | unit | This product is an infrastructure that is used in the service of transportation. The dataset includes the production and end-of-life of a tram. Its life span is assumed to be 30 years and its yearly performance is 1,120,000 vkm.
40c70e73-8e2b-4591-a363-18cb696b3194 | tram production | GLO | 1991 - 2022 | ordinary transforming activity | Infrastructure & Machinery; Transport | 3020:Manufacture of railway locomotives and rolling stock | C - Manufacturing | 9558d1e1-f846-4d39-a42d-8687bdcb98a9 | ByProduct | used tram | 39990: Other wastes n.e.c. | unit | 'used tram' is a solid waste under the category of industrial wastes. It can be sourced in many and various ways and therefore it can belong in the following waste categories: commercial and institutional. It is primarily generated in end-of-life of tram. 'used tram' contain the following fractions: emulsion paint, glass and plastic mixture. The remaining fractions (Steel, aluminium and copper) are recycled and they are not taken into account. By the database default (and per unit of reference product),'used tram' has 0% water on wet mass basis (100% dry matter) and Carbon present is of both fossil (4.85% on a dry matter basis), and non-fossil origin (0.35% on a dry matter basis). It has no heating value. This kind of by-product (recyclable or waste) is generated from ordinary transforming activities, and as such can be considered for modelling waste outputs of comparable composition. In the ecoinvent database, this by-product is used in the following processes: treatment of used tram. Based on the aforementioned treatments, this by-product receives, it is a non-hazardous waste. This by-product can be modelled on two levels: treatment activity and market activity. The former one refers to the specific technology treating the by-product while the latter level represents a mix of treatments. Users are encouraged to inspect the modelling assumptions of the treatment activities and when selecting the market to additionally inspect the treatment mix. Collection and transportation of this by-product is accounted in the respective market activity, users are advised to inspect and modify the average transportation distances for a case specific modelling.
9e503bc3-a241-5a4c-8d42-2907911fa8b3 | market for electricity, medium voltage | NA | 2014 - 2022 | market activity | Electricity | 3510:Electric power generation, transmission and distribution | D - Electricity, gas, steam and air conditioning supply | 759b89bd-3aa6-42ad-b767-5bb9ef5d331d | ReferenceProduct | electricity, medium voltage | 17100: Electrical energy | kWh | This product represents electrical energy measured in kWh. If electricity is taken from a market for electricity, the transmission infrastructure, country-specific losses and transformation losses (for markets for medium and low voltage) are included. Covers voltages between 1kV and 24 kV.
7df25ab3-2750-4b62-aa88-f35a5dcb178e | market for cement plaster | GLO | 2014 - 2022 | market activity | Cement & Concrete | 2395:Manufacture of articles of concrete, cement and plaster | C - Manufacturing | 6d8a8081-0f96-421f-923a-d3941f11c643 | ReferenceProduct | cement plaster | 3741: Plasters | m3 | Plastering is done on the walls to remove surface imperfections, maintain line level and alignment. In addition to that it also acts as a protective surface for external walls. Cement plaster, Gypsum plaster and Lime plaster are the commonly used plastering materials for house constructions. Cement plaster is made by mixing cement and sand in the proportions required. Cement plaster is applied to both interior and exterior walls to give them a smooth surface. The differences between mortar and plaster lie in the capacity of plasters to take better finish, which depend to a very large extent on the type of sand used in the mix. For plasters we use finer sand. However in mortar we use coarse particles of sand. Mix ratio is the volumetric mixing ratio of cement and aggregates. Mix Ratio varies from 1:3 to 1:6 depending upon the application area. The mix ratio accounted for this dataset is 1:6.
9ce162c9-b07e-465c-9b76-5e15ca385379 | market for carbon dioxide, liquid | GLO | 2011 - 2022 | market activity | Chemicals | 2011:Manufacture of basic chemicals | C - Manufacturing | ef644ee9-9e11-4442-9c96-a29f8528dde7 | ReferenceProduct | carbon dioxide, liquid | 34210: Hydrogen, nitrogen, oxygen, carbon dioxide and rare gases; inorganic oxygen compounds of non-metals n.e.c. | kg | 'carbon dioxide, liquid' is an inorganic substance with a CAS no. : 000124-38-9. It is called 'carbon dioxide' under IUPAC naming and its molecular formula is: CO2. It is liquid under normal conditions of temperature and pressure with no distinct odor. It is modelled as a pure substance. Modelling this substance in a solution requires the user to add the solvent of their choice in their models. On a consumer level, is used in the following products: foods and beverages, fire extinguishers, refrigerants. There is no publicly available information about the consumption of this substance on industrial sites. | 000124-38-9
b96e66c9-4be6-431d-bab3-be1def76a057 | market for residual hardwood, wet | RER | 2011 - 2022 | market activity | Wood | 1610:Sawmilling and planing of wood | C - Manufacturing | bded6c5a-4dca-497e-bdd9-fcd343012087 | ReferenceProduct | residual hardwood, wet | 39283: Non-agglomerated wood waste and scrap | m3 | The product 'residual hardwood, wet' represents a generic product comprising residual wood produced as by-product in containerboard production as well as bark chips and sawdust. Wet residual wood has a water content (water in wet mass [kg] / dry mass [kg]) of 0.7.
048594b6-4482-5d09-a908-e259af18264a | market for waste polystyrene | NO | 2018 - 2022 | market activity | Waste Treatment & Recycling | 3821:Treatment and disposal of non-hazardous waste | E - Water supply; sewerage, waste management and remediation activities | b0176c67-5bc0-462a-8466-4f372f446f7c | ReferenceProduct | waste polystyrene | 39270: Waste, parings and scrap of plastics | kg | 'waste polystyrene' is a solid waste under the category of industrial wastes. It can be sourced in many and various ways and therefore it can belong in all waste categories (commercial and institutional, industrial and construction and demolition). It is primarily generated in a wide range of production activities in many different sectors. 'waste polystyrene' contain the following fractions: 100% waste polystyrene. By the database default (and per unit of reference product),'waste polystyrene' has 0.2% water on wet mass basis (99.8% dry matter) and Carbon present is of only fossil origin (92.26% on a dry matter basis). It has a higher heating value of 38.88 MJ/kg . This kind of by-product (recyclable or waste) is generated from ordinary transforming activities, and as such can be considered for modelling waste outputs of comparable composition. In the ecoinvent database, treatment option/s for this by-product include: deposition (sanitary landfill, unsanitary landfill), thermal (municipal incineration), uncontrolled forms of disposal (open dump, open burning). Based on the aforementioned treatments, this by-product receives, it is a non-hazardous waste. This by-product can be modelled on two levels: treatment activity and market activity. The former one refers to the specific technology treating the by-product while the latter level represents a mix of treatments. Users are encouraged to inspect the modelling assumptions of the treatment activities and when selecting the market to additionally inspect the treatment mix. Collection and transportation of this by-product is accounted in the respective market activity, users are advised to inspect and modify the average transportation distances for a case specific modelling. | 009003-53-6
6d2b3681-653c-44df-9b54-70e799d6356f | potato seed production, organic, at farm | CH | 1996 - 2022 | ordinary transforming activity | Agriculture & Animal Husbandry | 0113:Growing of vegetables and melons, roots and tubers | A - Agriculture, forestry and fishing | dc36f6d4-125b-4554-b43e-8e518757d859 | ReferenceProduct | potato seed, organic, at farm | 01510: Potatoes | kg | The product 'potato seed, organic, at farm' is a seed. It is an annual crop. This product is produced through organic agricultural practices which do not include fertiliser and pesticide application.
aeae9e48-afd5-4879-8f32-abf18a8cedde | market for transport, freight, lorry with refrigeration machine, 7.5-16 ton, EURO5, R134a refrigerant, freezing | GLO | 2010 - 2022 | market activity | Transport | 4923:Freight transport by road | H - Transportation and storage | 33bbc294-1d8e-46cf-acb8-2c8b409f685c | ReferenceProduct | transport, freight, lorry with refrigeration machine, 7.5-16 ton, EURO5, R134a refrigerant, freezing | 65111: Road transport services of freight by refrigerator vehicles | metric ton*km | This is delivering the service of transportation of 1 metric ton across the distance of 1 km. This service only considers the transportation of refrigerated goods. The vehicle operates with diesel and uses R134a as a refrigerant, its emission standard is classified as EURO5 and it has a lorry size class of 7.5-16 metric tons. It is an average lorry in the referring weight class (net weight 6800t). It has a life span of 15 years and a lifetime capacity of 540,000 km Data for transport is calculated for an average load factor, including empty return trips.
5de84f5f-7720-48c8-98d6-7084ad22a3d5 | heat and power co-generation, wood chips, 6667 kW | IN-BR | 2010 - 2022 | ordinary transforming activity | Heat; Electricity | 3530:Steam and air conditioning supply | D - Electricity, gas, steam and air conditioning supply | 71e2f1db-a2c5-44d0-8337-dfff15be974d | ReferenceProduct | heat, district or industrial, other than natural gas | 17300: Steam and hot water | MJ | This product represents heat measured in MJ. The heat is produced through various other means than natural gas. This includes burning of biomethane in gas turbine; biogas in co-gen gas engine; anthracite, coal, lignite briquettes and coke in stove; hardwood, logs, softwood, wood chips, wood pellets in furnaces and wood heaters; light fuel oil in boilers. Also contributing are heat from heat pumps and solar collectors. The dataset is targeted for district and industrial-scale heating.
5de84f5f-7720-48c8-98d6-7084ad22a3d5 | heat and power co-generation, wood chips, 6667 kW | IN-BR | 2010 - 2022 | ordinary transforming activity | Heat; Electricity | 3530:Steam and air conditioning supply | D - Electricity, gas, steam and air conditioning supply | 66c93e71-f32b-4591-901c-55395db5c132 | ByProduct | electricity, high voltage | 17100: Electrical energy | kWh | This product represents electrical energy measured in kWh. If electricity is taken from a market for electricity, the transmission infrastructure, country-specific losses and transformation losses (for markets for medium and low voltage) are included. Covers voltages above 24 kV.
5de84f5f-7720-48c8-98d6-7084ad22a3d5 | heat and power co-generation, wood chips, 6667 kW | IN-BR | 2010 - 2022 | ordinary transforming activity | Heat; Electricity | 3530:Steam and air conditioning supply | D - Electricity, gas, steam and air conditioning supply | 27da8130-82ba-485c-a800-b89efdcb0491 | ByProduct | municipal solid waste | 39910: Municipal waste | kg | 'municipal solid waste' is a solid waste under the category of residential wastes. It can be sourced in many and various ways and therefore it can belong in all waste categories (commercial and institutional, industrial and construction and demolition). It is primarily generated in a wide range of activities from many different sectors. 'municipal solid waste' contain the following fractions: plastics, paper, glass, metals, organic waste, textiles and potentially others. . By the database default (and per unit of reference product),'municipal solid waste' has 22.9% water on wet mass basis (77.1% dry matter) and Carbon present is of both fossil (17.15% on a dry matter basis), and non-fossil origin (26.17% on a dry matter basis). It has a lower heating value of 11.74 MJ/kg . This kind of by-product (recyclable or waste) is generated from ordinary transforming activities, and as such can be considered for modelling waste outputs of comparable composition. In the ecoinvent database, treatment option/s for this by-product include: deposition (sanitary landfill, unsanitary landfill), thermal (municipal incineration), uncontrolled forms of disposal (open dump, open burning). Based on the aforementioned treatments, this by-product receives, it is a non-hazardous waste. In addition, this by-product is used in the following processes: clinker production; treatment of municipal solid waste, incineration. This by-product can be modelled on two levels: treatment activity and market activity. The former one refers to the specific technology treating the by-product while the latter level represents a mix of treatments. Users are encouraged to inspect the modelling assumptions of the treatment activities and when selecting the market to additionally inspect the treatment mix. Collection and transportation of this by-product is accounted in the respective market activity, users are advised to inspect and modify the average transportation distances for a case specific modelling.
5de84f5f-7720-48c8-98d6-7084ad22a3d5 | heat and power co-generation, wood chips, 6667 kW | IN-BR | 2010 - 2022 | ordinary transforming activity | Heat; Electricity | 3530:Steam and air conditioning supply | D - Electricity, gas, steam and air conditioning supply | 1b30b018-ac39-41f4-a9e0-92057eef8bb8 | ByProduct | waste mineral oil | 39990: Other wastes n.e.c. | kg | 'waste mineral oil' is a liquid waste under the category of industrial wastes. It is primarily generated in a wide range of industrial activities in many different sectors. 'waste mineral oil' contain the following fractions: 100% waste mineral oil. By the database default (and per unit of reference product),'waste mineral oil' has 10% water on wet mass basis (90% dry matter) and Carbon present is of only fossil origin (86.44% on a dry matter basis). It has a higher heating value of 41.8 MJ/kg . This kind of by-product (recyclable or waste) is generated from ordinary transforming activities, and as such can be considered for modelling waste outputs of comparable composition. In the ecoinvent database, treatment option/s for this by-product include: thermal (hazardous waste incineration). Based on the aforementioned treatments this by-product receives, it is a hazardous waste. In addition, this by-product is used in the following processes: clinker production. This by-product can be modelled on two levels: treatment activity and market activity. The former one refers to the specific technology treating the by-product while the latter level represents a mix of treatments. Users are encouraged to inspect the modelling assumptions of the treatment activities and when selecting the market to additionally inspect the treatment mix. Collection and transportation of this by-product is accounted in the respective market activity, users are advised to inspect and modify the average transportation distances for a case specific modelling.
5de84f5f-7720-48c8-98d6-7084ad22a3d5 | heat and power co-generation, wood chips, 6667 kW | IN-BR | 2010 - 2022 | ordinary transforming activity | Heat; Electricity | 3530:Steam and air conditioning supply | D - Electricity, gas, steam and air conditioning supply | e8a51ec1-60cb-4ead-a948-ad1142c61918 | ByProduct | wastewater, average | 39990: Other wastes n.e.c. | m3 | 'wastewater, average' is a by-product (wastewater) produced from residential sources. It is generated from a wide range of residential, industrial and commercial activities. By the database default (and per unit of reference product),'wastewater, average' has the following physicochemical characteristics: C: 0.000000043979 kg/m3 , N: 0.031015 kg/m3 , P: 0.0044833 kg/m3. This by-product can have a regional-specific composition; users are prompted to refer to the properties of this wastewater (in activities treating them) for a detailed elemental composition. This kind of by-product (wastewater) is generated from ordinary transforming activities, and as such can be considered for modelling wastewater outputs of comparable composition. In the ecoinvent database, treatment option/s for this wastewater include: wastewater treatment plant. This by-product can be modelled on two levels: treatment activity and market activity. The former one refers to the specific technology treating the by-product while the latter level represents a mix of treatments. Users are encouraged to inspect the modelling assumptions of the treatment activities and when selecting the market to additionally inspect the treatment mix. Collection and transportation of wastewater is accounted in the respective market activity with the use of sewer infrastructure; Transportation of wastewater through a sewer grid results in losses until the wastewater enters the wastewater treatment plant. Direct emissions due to those losses are considered in the market activity. Losses are regional specific and thus users are encouraged to inspect the regional modelling assumptions.
5de84f5f-7720-48c8-98d6-7084ad22a3d5 | heat and power co-generation, wood chips, 6667 kW | IN-BR | 2010 - 2022 | ordinary transforming activity | Heat; Electricity | 3530:Steam and air conditioning supply | D - Electricity, gas, steam and air conditioning supply | a7abd72a-4d9c-4f99-abfc-3de79d425a96 | ByProduct | wood ash mixture, pure | 3928: Sawdust and wood waste and scrap | kg | 'wood ash mixture, pure' is a solid waste under the category of industrial wastes. It is primarily generated in heat generation from wood, as well as production and processing activities from different kind of wood e.g. tissue paper, particleboard, laminated timber, hardwood board, etc. 'wood ash mixture, pure' contain the following fractions: 100% ash from combustion of wood. By the database default (and per unit of reference product),'wood ash mixture, pure' has 0% water on wet mass basis (100% dry matter) and Carbon present is of only non-fossil origin (1.2% on a dry matter basis). It has no heating value. This kind of by-product (recyclable or waste) is generated from ordinary transforming activities, and as such can be considered for modelling waste outputs of comparable composition. In the ecoinvent database, treatment option/s for this by-product include: deposition (sanitary landfill, landfarming), thermal (municipal incineration). Based on the aforementioned treatments, this by-product receives, it is a non-hazardous waste. This by-product can be modelled on two levels: treatment activity and market activity. The former one refers to the specific technology treating the by-product while the latter level represents a mix of treatments. Users are encouraged to inspect the modelling assumptions of the treatment activities and when selecting the market to additionally inspect the treatment mix. Collection and transportation of this by-product is accounted in the respective market activity, users are advised to inspect and modify the average transportation distances for a case specific modelling.
eefb32bf-d662-4a4d-912b-d180448ba364 | mango production, conditioned, wax treatment | GLO | 2016 - 2022 | ordinary transforming activity | Agriculture & Animal Husbandry | 0163:Post-harvest crop activities | A - Agriculture, forestry and fishing | ad203eea-c27a-4232-94aa-f0a5418de3a5 | ReferenceProduct | mango, conditioned | 86111: Post-harvest crop services | kg | Refers to the product from postharvest treatments of mango (washes and phytosanitary treatments)
eefb32bf-d662-4a4d-912b-d180448ba364 | mango production, conditioned, wax treatment | GLO | 2016 - 2022 | ordinary transforming activity | Agriculture & Animal Husbandry | 0163:Post-harvest crop activities | A - Agriculture, forestry and fishing | 50306184-2a7e-4825-8e5d-fe8e674d1274 | ByProduct | biowaste | 391: Wastes from food and tobacco industry | kg | 'biowaste' is a solid waste under the category of residential wastes. It can be sourced in many and various ways and therefore it can belong in all waste categories (commercial and institutional, industrial and construction and demolition). It is primarily generated in production, processing and transport of agricultural products. 'biowaste' contain the following fractions: 100% organic waste (green leaves, straw of cereal, manure liquid porc, manure liquid beef, manure solid, compost young, compost manure, etc). By the database default (and per unit of reference product),'biowaste' has 60% water on wet mass basis (40% dry matter) and Carbon present is of only non-fossil origin (16.24% on a dry matter basis). It has a higher heating value of 6.087 MJ/kg . This kind of by-product (recyclable or waste) is generated from ordinary transforming activities, and as such can be considered for modelling waste outputs of comparable composition. In the ecoinvent database, treatment option/s for this by-product include: biological (anaerobic digestion, industrial composting), thermal (municipal incineration), uncontrolled forms of disposal (open dump). Based on the aforementioned treatments, this by-product receives, it is a non-hazardous waste. In addition, this by-product is used in the following processes: clinker production. This by-product can be modelled on two levels: treatment activity and market activity. The former one refers to the specific technology treating the by-product while the latter level represents a mix of treatments. Users are encouraged to inspect the modelling assumptions of the treatment activities and when selecting the market to additionally inspect the treatment mix. Collection and transportation of this by-product is accounted in the respective market activity, users are advised to inspect and modify the average transportation distances for a case specific modelling.
c8a9ba83-33eb-4f87-a5c2-1b47f528f56b | calcined clay production | GLO | 2015 - 2022 | ordinary transforming activity | Cement & Concrete; Minerals | 2399:Manufacture of other non-metallic mineral products n.e.c. | C - Manufacturing | 120d4874-c322-4173-988f-49841427a5c0 | ReferenceProduct | calcined clay | 379: Other non-metallic mineral products n.e.c. | kg | The product "calcined clay" represents a pozzolanic material used in cement production. Calcined clay is produced by grinding and heating of natural clay between 500°C and 900°C. This thermal treatment (activation) converts crystalline clay materials to amorphous alumino silicates. When added to cement, amorphous silica reacts with calcium hydroxide formed during calcium silicate hydration from cement, forming C-S-H (hydrated calcium silicate). Secondary reactions may occur due to the reactive alumina content of calcined clay, forming also C-A-H (hydrated calcium aluminate). The addition of calcined clay to cement result in higher sulphate-resistance of the hydrated paste and in low permeability of the cementitious matrix, thus increasing the durability of cementitious products.
68fc1830-7697-48b4-bd7b-4c1ceec39393 | market for fishmeal plant | GLO | 2017 - 2022 | market activity | Infrastructure & Machinery; Fishing & Aquaculture | 4290:Construction of other civil engineering projects | F - Construction | 390cc455-876e-4209-839b-aefa402b6f74 | ReferenceProduct | fishmeal plant | 8812: Fish processing services | unit | Peruvian fishmeal plant
006b5463-b339-4f27-921b-09eaf17d0574 | oil mill construction | CH | 2004 - 2022 | ordinary transforming activity | Infrastructure & Machinery | 4290:Construction of other civil engineering projects | F - Construction | 3f7cf9ef-4608-4f6b-b628-071bcdb69f3a | ReferenceProduct | oil mill | 53290: Other civil engineering works | unit | This is an immobile infrastructure, representing the construction of an oil mill. It has a production capacity of 25 Ml of vegetable oil per year (i.e. 22'000 t/yr), corresponding to a feed capacity of about 60'000 t of rape seeds per year. The construction time and lifetime of the facility is taken as 2 and 50 years, respectively. The various elements considered within the oil mill include: rape seeds storage tank, feeder hopper, intermediate tank, drum screen, pre-grinder, conveying screw, oil mill, and raw oil tank as well as offices and the building envelope.The process includes land use and occupation, buildings, energy consumption during the production and storage of the seeds.
0a55ac5c-01f7-442b-943f-4adba9e66b15 | electricity production, nuclear, pressure water reactor, heavy water moderated | IN-TN | 2010 - 2022 | ordinary transforming activity | Electricity | 3510:Electric power generation, transmission and distribution | D - Electricity, gas, steam and air conditioning supply | 66c93e71-f32b-4591-901c-55395db5c132 | ReferenceProduct | electricity, high voltage | 17100: Electrical energy | kWh | This product represents electrical energy measured in kWh. If electricity is taken from a market for electricity, the transmission infrastructure, country-specific losses and transformation losses (for markets for medium and low voltage) are included. Covers voltages above 24 kV.
0a55ac5c-01f7-442b-943f-4adba9e66b15 | electricity production, nuclear, pressure water reactor, heavy water moderated | IN-TN | 2010 - 2022 | ordinary transforming activity | Electricity | 3510:Electric power generation, transmission and distribution | D - Electricity, gas, steam and air conditioning supply | 6666335b-58fd-4687-9e8e-4235d8dd7b20 | ByProduct | fly ash and scrubber sludge | 39: Wastes or scraps | kg | 'fly ash and scrubber sludge' is a solid waste under the category of industrial wastes. It is primarily generated in a wide range of activities in electricity and heat production and metals processing. 'fly ash and scrubber sludge' contain the following fractions: 100% separator sludge. By the database default (and per unit of reference product),'fly ash and scrubber sludge' has 90% water on wet mass basis (10% dry matter) and Carbon present is of only fossil origin (16.7% on a dry matter basis). It has a higher heating value of 0.9 MJ/kg . This kind of by-product (recyclable or waste) is generated from ordinary transforming activities, and as such can be considered for modelling waste outputs of comparable composition. In the ecoinvent database, treatment option/s for this by-product include: thermal (hazardous waste incineration). Based on the aforementioned treatments, this by-product receives, it is a hazardous waste. This by-product can be modelled on two levels: treatment activity and market activity. The former one refers to the specific technology treating the by-product while the latter level represents a mix of treatments. Users are encouraged to inspect the modelling assumptions of the treatment activities and when selecting the market to additionally inspect the treatment mix. Collection and transportation of this by-product is accounted in the respective market activity, users are advised to inspect and modify the average transportation distances for a case specific modelling.
0a55ac5c-01f7-442b-943f-4adba9e66b15 | electricity production, nuclear, pressure water reactor, heavy water moderated | IN-TN | 2010 - 2022 | ordinary transforming activity | Electricity | 3510:Electric power generation, transmission and distribution | D - Electricity, gas, steam and air conditioning supply | e5208079-1561-4537-a1f8-863db2702d0f | ByProduct | hazardous waste, for incineration | 39: Wastes or scraps | kg | 'hazardous waste, for incineration' is a solid waste under the category of industrial wastes. It can be sourced in many and various ways and therefore it can belong in all waste categories (commercial and institutional, industrial and construction and demolition). It is primarily generated in a wide range of activities in different sectors. 'hazardous waste, for incineration' contain the following fractions: 100% average hazardous waste average (e.g. soil contaminated with mineral oil, acids, solvents, emulsions with metals, oil mixtures from e.g., oil separator, non-metallic shredder residues, electrostatic precipitator ashes from waste incineration, wastes and distillation residues from organic synthesis, or road gutter sludge). By the database default (and per unit of reference product),'hazardous waste, for incineration' has 25% water on wet mass basis (75% dry matter) and Carbon present is of only fossil origin (55.47% on a dry matter basis). It has a lower heating value of 17 MJ/kg . This kind of by-product (recyclable or waste) is generated from ordinary transforming activities, and as such can be considered for modelling waste outputs of comparable composition. In the ecoinvent database, treatment option/s for this by-product include: thermal (hazardous waste incineration). Based on the aforementioned treatments, this by-product receives, it is a hazardous waste. This by-product can be modelled on two levels: treatment activity and market activity. The former one refers to the specific technology treating the by-product while the latter level represents a mix of treatments. Users are encouraged to inspect the modelling assumptions of the treatment activities and when selecting the market to additionally inspect the treatment mix. Collection and transportation of this by-product is accounted in the respective market activity, users are advised to inspect and modify the average transportation distances for a case specific modelling.
0a55ac5c-01f7-442b-943f-4adba9e66b15 | electricity production, nuclear, pressure water reactor, heavy water moderated | IN-TN | 2010 - 2022 | ordinary transforming activity | Electricity | 3510:Electric power generation, transmission and distribution | D - Electricity, gas, steam and air conditioning supply | d7432632-40dc-4af8-8125-cb70dd9742c5 | ByProduct | iron scrap, unsorted | 39310: Slag, dross, scalings and other waste from the manufacture of iron or steel | kg | 'iron scrap, unsorted' is a solid waste under the category of industrial wastes. It can be sourced in many and various ways and therefore it can belong in the following waste categories: construction and demolition. It is primarily generated in construction activities and metal production. 'iron scrap, unsorted' contain the following fractions: 100% unsorted iron scrap. By the database default (and per unit of reference product),'iron scrap, unsorted' has 0% water on wet mass basis (100% dry matter) and it has no Carbon content. It has no heating value. This kind of by-product (recyclable or waste) is generated from ordinary transforming activities, and as such can be considered for modelling waste outputs of comparable composition. In the ecoinvent database, this by-product is used in the following processes: iron(III) chloride production, without water, in 12% iron solution state; iron(III) chloride production, without water, in 14% iron solution state; sorting and pressing of iron scrap; steel production, electric, low-alloyed. This by-product can be modelled on two levels: treatment activity and market activity. The former one refers to the specific technology treating the by-product while the latter level represents a mix of treatments. Users are encouraged to inspect the modelling assumptions of the treatment activities and when selecting the market to additionally inspect the treatment mix. Collection and transportation of this by-product is accounted in the respective market activity, users are advised to inspect and modify the average transportation distances for a case specific modelling.
0a55ac5c-01f7-442b-943f-4adba9e66b15 | electricity production, nuclear, pressure water reactor, heavy water moderated | IN-TN | 2010 - 2022 | ordinary transforming activity | Electricity | 3510:Electric power generation, transmission and distribution | D - Electricity, gas, steam and air conditioning supply | 0e4b14c0-1ca8-4b85-81d9-0fe263803719 | ByProduct | low level radioactive waste | 33690: Other radioactive elements and isotopes and compounds; alloys, dispersions, ceramic products and mixtures cont[…] | m3 | 'low level radioactive waste' is a solid waste under the category of industrial wastes. It is primarily generated in electricity production and fuel processing. 'low level radioactive waste' contain the following fractions: 100% low level radioactive waste. By the database default (and per unit of reference product),'low level radioactive waste' has 0% water on wet mass basis (100% dry matter) and it has no Carbon content. It has no heating value. This kind of by-product (recyclable or waste) is generated from ordinary transforming activities, and as such can be considered for modelling waste outputs of comparable composition. In the ecoinvent database, treatment option/s for this by-product include: deposition (surface or trench deposit, interim storage), thermal (plasma torch incineration). Based on the aforementioned treatments, this by-product receives, it is a hazardous waste. This by-product can be modelled on two levels: treatment activity and market activity. The former one refers to the specific technology treating the by-product while the latter level represents a mix of treatments. Users are encouraged to inspect the modelling assumptions of the treatment activities and when selecting the market to additionally inspect the treatment mix. Collection and transportation of this by-product is accounted in the respective market activity, users are advised to inspect and modify the average transportation distances for a case specific modelling.
0a55ac5c-01f7-442b-943f-4adba9e66b15 | electricity production, nuclear, pressure water reactor, heavy water moderated | IN-TN | 2010 - 2022 | ordinary transforming activity | Electricity | 3510:Electric power generation, transmission and distribution | D - Electricity, gas, steam and air conditioning supply | da0a552f-5a2e-4a1c-b3ed-dd52439b3d84 | ByProduct | low level radioactive waste for final repository | 33690: Other radioactive elements and isotopes and compounds; alloys, dispersions, ceramic products and mixtures cont[…] | m3 | 'low level radioactive waste for final repository' is a solid waste under the category of industrial wastes. It is primarily generated in the treatment process of radioactive waste. 'low level radioactive waste for final repository' contain the following fractions: 100% low level radioactive waste. By the database default (and per unit of reference product),'low level radioactive waste for final repository' has 0% water on wet mass basis (100% dry matter) and it has no Carbon content. It has no heating value. This kind of by-product (recyclable or waste) is generated from ordinary transforming activities, and as such can be considered for modelling waste outputs of comparable composition. In the ecoinvent database, treatment option/s for this by-product include: deposition (final repository). Based on the aforementioned treatments, this by-product receives, it is a hazardous waste. This by-product can be modelled on two levels: treatment activity and market activity. The former one refers to the specific technology treating the by-product while the latter level represents a mix of treatments. Users are encouraged to inspect the modelling assumptions of the treatment activities and when selecting the market to additionally inspect the treatment mix. Collection and transportation of this by-product is accounted in the respective market activity, users are advised to inspect and modify the average transportation distances for a case specific modelling.
0a55ac5c-01f7-442b-943f-4adba9e66b15 | electricity production, nuclear, pressure water reactor, heavy water moderated | IN-TN | 2010 - 2022 | ordinary transforming activity | Electricity | 3510:Electric power generation, transmission and distribution | D - Electricity, gas, steam and air conditioning supply | 27da8130-82ba-485c-a800-b89efdcb0491 | ByProduct | municipal solid waste | 39910: Municipal waste | kg | 'municipal solid waste' is a solid waste under the category of residential wastes. It can be sourced in many and various ways and therefore it can belong in all waste categories (commercial and institutional, industrial and construction and demolition). It is primarily generated in a wide range of activities from many different sectors. 'municipal solid waste' contain the following fractions: plastics, paper, glass, metals, organic waste, textiles and potentially others. . By the database default (and per unit of reference product),'municipal solid waste' has 22.9% water on wet mass basis (77.1% dry matter) and Carbon present is of both fossil (17.15% on a dry matter basis), and non-fossil origin (26.17% on a dry matter basis). It has a lower heating value of 11.74 MJ/kg . This kind of by-product (recyclable or waste) is generated from ordinary transforming activities, and as such can be considered for modelling waste outputs of comparable composition. In the ecoinvent database, treatment option/s for this by-product include: deposition (sanitary landfill, unsanitary landfill), thermal (municipal incineration), uncontrolled forms of disposal (open dump, open burning). Based on the aforementioned treatments, this by-product receives, it is a non-hazardous waste. In addition, this by-product is used in the following processes: clinker production; treatment of municipal solid waste, incineration. This by-product can be modelled on two levels: treatment activity and market activity. The former one refers to the specific technology treating the by-product while the latter level represents a mix of treatments. Users are encouraged to inspect the modelling assumptions of the treatment activities and when selecting the market to additionally inspect the treatment mix. Collection and transportation of this by-product is accounted in the respective market activity, users are advised to inspect and modify the average transportation distances for a case specific modelling.
0a55ac5c-01f7-442b-943f-4adba9e66b15 | electricity production, nuclear, pressure water reactor, heavy water moderated | IN-TN | 2010 - 2022 | ordinary transforming activity | Electricity | 3510:Electric power generation, transmission and distribution | D - Electricity, gas, steam and air conditioning supply | d1a4a803-c563-4740-84cf-3c21a488bd74 | ByProduct | scrap steel | 39310: Slag, dross, scalings and other waste from the manufacture of iron or steel | kg | 'scrap steel' is a solid waste under the category of industrial wastes. It can be sourced in many and various ways and therefore it can belong in the following waste categories: construction and demolition. It is primarily generated in a wide range of production activities in many different sectors. 'scrap steel' contain the following fractions: 100& steel scrap. By the database default (and per unit of reference product),'scrap steel' has 0% water on wet mass basis (100% dry matter) and it has no Carbon content. It has no heating value. This kind of by-product (recyclable or waste) is generated from ordinary transforming activities, and as such can be considered for modelling waste outputs of comparable composition. In the ecoinvent database, treatment option/s for this by-product include: deposition (inert material landfill), thermal (municipal incineration). Based on the aforementioned treatments, this by-product receives, it is a non-hazardous waste. In addition, this by-product is used in the following processes: clinker production. This by-product can be modelled on two levels: treatment activity and market activity. The former one refers to the specific technology treating the by-product while the latter level represents a mix of treatments. Users are encouraged to inspect the modelling assumptions of the treatment activities and when selecting the market to additionally inspect the treatment mix. Collection and transportation of this by-product is accounted in the respective market activity, users are advised to inspect and modify the average transportation distances for a case specific modelling. | 007439-89-6
0a55ac5c-01f7-442b-943f-4adba9e66b15 | electricity production, nuclear, pressure water reactor, heavy water moderated | IN-TN | 2010 - 2022 | ordinary transforming activity | Electricity | 3510:Electric power generation, transmission and distribution | D - Electricity, gas, steam and air conditioning supply | 73d2fe81-b31b-4bfb-bea4-554ddf98296d | ByProduct | spent nuclear fuel | 33720: Spent (irradiated) fuel elements (cartridges) of nuclear reactors | kg | 'spent nuclear fuel' is a solid waste under the category of industrial wastes. It is primarily generated in electricity production from nuclear fuels. 'spent nuclear fuel' contain the following fractions: 100% spent nuclear fuel. By the database default (and per unit of reference product),'spent nuclear fuel' has 0% water on wet mass basis (100% dry matter) and it has no Carbon content. It has no heating value. This kind of by-product (recyclable or waste) is generated from ordinary transforming activities, and as such can be considered for modelling waste outputs of comparable composition. In the ecoinvent database, treatment option/s for this by-product include: chemical (reprocessing), mechanical (conditioning). Based on the aforementioned treatments, this by-product receives, it is a hazardous waste. This by-product can be modelled on two levels: treatment activity and market activity. The former one refers to the specific technology treating the by-product while the latter level represents a mix of treatments. Users are encouraged to inspect the modelling assumptions of the treatment activities and when selecting the market to additionally inspect the treatment mix. Collection and transportation of this by-product is accounted in the respective market activity, users are advised to inspect and modify the average transportation distances for a case specific modelling.
0a55ac5c-01f7-442b-943f-4adba9e66b15 | electricity production, nuclear, pressure water reactor, heavy water moderated | IN-TN | 2010 - 2022 | ordinary transforming activity | Electricity | 3510:Electric power generation, transmission and distribution | D - Electricity, gas, steam and air conditioning supply | 1b30b018-ac39-41f4-a9e0-92057eef8bb8 | ByProduct | waste mineral oil | 39990: Other wastes n.e.c. | kg | 'waste mineral oil' is a liquid waste under the category of industrial wastes. It is primarily generated in a wide range of industrial activities in many different sectors. 'waste mineral oil' contain the following fractions: 100% waste mineral oil. By the database default (and per unit of reference product),'waste mineral oil' has 10% water on wet mass basis (90% dry matter) and Carbon present is of only fossil origin (86.44% on a dry matter basis). It has a higher heating value of 41.8 MJ/kg . This kind of by-product (recyclable or waste) is generated from ordinary transforming activities, and as such can be considered for modelling waste outputs of comparable composition. In the ecoinvent database, treatment option/s for this by-product include: thermal (hazardous waste incineration). Based on the aforementioned treatments this by-product receives, it is a hazardous waste. In addition, this by-product is used in the following processes: clinker production. This by-product can be modelled on two levels: treatment activity and market activity. The former one refers to the specific technology treating the by-product while the latter level represents a mix of treatments. Users are encouraged to inspect the modelling assumptions of the treatment activities and when selecting the market to additionally inspect the treatment mix. Collection and transportation of this by-product is accounted in the respective market activity, users are advised to inspect and modify the average transportation distances for a case specific modelling.
0a55ac5c-01f7-442b-943f-4adba9e66b15 | electricity production, nuclear, pressure water reactor, heavy water moderated | IN-TN | 2010 - 2022 | ordinary transforming activity | Electricity | 3510:Electric power generation, transmission and distribution | D - Electricity, gas, steam and air conditioning supply | f70c1877-6db5-4024-b260-69f50314b40c | ByProduct | waste paper, unsorted | 39240: Waste and scrap of paper or paperboard | kg | 'waste paper, unsorted' is a solid waste under the category of industrial wastes. It is primarily generated in paper production, plastic production, electricity production activities. 'waste paper, unsorted' contain the following fractions: 100% unsorted waste paper. By the database default (and per unit of reference product),'waste paper, unsorted' has 0% water on wet mass basis (90% dry matter) and it has no Carbon content. It has a lower heating value of 14.11 MJ/kg . This kind of by-product (recyclable or waste) is generated from ordinary transforming activities, and as such can be considered for modelling waste outputs of comparable composition. In the ecoinvent database, this by-product is used in the following processes: fibre cement corrugated slab production; fibre cement roof slate production; graphic paper production, 100% recycled; treatment of waste paper to pulp, wet lap, totally chlorine free bleached; treatment of waste paper, unsorted, sorting. This by-product can be modelled on two levels: treatment activity and market activity. The former one refers to the specific technology treating the by-product while the latter level represents a mix of treatments. Users are encouraged to inspect the modelling assumptions of the treatment activities and when selecting the market to additionally inspect the treatment mix. Collection and transportation of this by-product is accounted in the respective market activity, users are advised to inspect and modify the average transportation distances for a case specific modelling.
0a55ac5c-01f7-442b-943f-4adba9e66b15 | electricity production, nuclear, pressure water reactor, heavy water moderated | IN-TN | 2010 - 2022 | ordinary transforming activity | Electricity | 3510:Electric power generation, transmission and distribution | D - Electricity, gas, steam and air conditioning supply | 5357a067-f798-46fb-97b0-fa18f723341b | ByProduct | waste reinforced concrete | 39: Wastes or scraps | kg | 'waste reinforced concrete' is a solid waste under the category of construction and demolition wastes. It is primarily generated in construction of building infrastructure. 'waste reinforced concrete' contain the following fractions: 97 % inert material and 3 % steel. By the database default (and per unit of reference product),'waste reinforced concrete' has 0.582000000000005% water on wet mass basis (99.418% dry matter) and it has no Carbon content. It has no heating value. This kind of by-product (recyclable or waste) is generated from ordinary transforming activities, and as such can be considered for modelling waste outputs of comparable composition. In the ecoinvent database, this by-product is used in the following processes: treatment of waste reinforced concrete, collection for final disposal; treatment of waste reinforced concrete, recycling; treatment of waste reinforced concrete, sorting plant. Based on the aforementioned treatments, this by-product receives, it is a non-hazardous waste. This by-product can be modelled on two levels: treatment activity and market activity. The former one refers to the specific technology treating the by-product while the latter level represents a mix of treatments. Users are encouraged to inspect the modelling assumptions of the treatment activities and when selecting the market to additionally inspect the treatment mix. Collection and transportation of this by-product is accounted in the respective market activity, users are advised to inspect and modify the average transportation distances for a case specific modelling.
58955c64-a10a-50d9-b056-44a37ac08c79 | market for electricity, medium voltage | CA-AB | 2014 - 2022 | market activity | Electricity | 3510:Electric power generation, transmission and distribution | D - Electricity, gas, steam and air conditioning supply | 759b89bd-3aa6-42ad-b767-5bb9ef5d331d | ReferenceProduct | electricity, medium voltage | 17100: Electrical energy | kWh | This product represents electrical energy measured in kWh. If electricity is taken from a market for electricity, the transmission infrastructure, country-specific losses and transformation losses (for markets for medium and low voltage) are included. Covers voltages between 1kV and 24 kV.
b011b8c2-ca9f-4a25-b892-0b0972076120 | base plaster production | CH | 1995 - 2022 | ordinary transforming activity | Cement & Concrete | 2394:Manufacture of cement, lime and plaster | C - Manufacturing | 2d03bb2c-517e-4184-a3a9-8742107a3f46 | ReferenceProduct | base plaster | 37410: Plasters | kg | The product "base plaster" represents a mixture of raw materials in the following ratio: sand: 0.772kg, cement: 0.205kg, lime hydrated: 0.023kg, additives: 0.0002kg. It is used as a base and finishing coat, dado, for indoor and outdoor use. A user employing this module should add 0.082 kg water (water is not included in this module).
5aa5adfc-2c08-442e-be60-f17a665f4b21 | magnesium production, pidgeon process | CN | 2011 - 2022 | ordinary transforming activity | Metals | 2420:Manufacture of basic precious and other non-ferrous metals | C - Manufacturing | 1d344632-354d-4d3f-9f6c-da038a3bd491 | ReferenceProduct | magnesium | 41601: Tungsten, molybdenum, tantalum, magnesium, cobalt, cadmium, titanium, zirconium, beryllium, gallium, hafnium, […] | kg | 'magnesium' is a metal. It is shiny gray solid, with a 97.5% purity and it is an alkaline earth metal. It is a direct product of the Pidgeon process or electrolysis. It can be used in the following applications and/or processes: as an alloying agent in aluminium to produce aeroplane and cars, added to molten iron and steel to remove sulfur, used in flares, fireworks and sparklers, in many different products like car seats, luggage, laptops, cameras and power tools. | 007439-95-4
5aa5adfc-2c08-442e-be60-f17a665f4b21 | magnesium production, pidgeon process | CN | 2011 - 2022 | ordinary transforming activity | Metals | 2420:Manufacture of basic precious and other non-ferrous metals | C - Manufacturing | 0451c9ba-5f09-4e23-a8b4-3d7ee441a6fc | ByProduct | blast furnace sludge | 39310: Slag, dross, scalings and other waste from the manufacture of iron or steel | kg | 'blast furnace sludge' is a solid waste under the category of industrial wastes. It is primarily generated in steelmaking process during the smelting process. 'blast furnace sludge' contain the following fractions: 100% blast furnace sludge. By the database default (and per unit of reference product),'blast furnace sludge' has 32% water on wet mass basis (68% dry matter) and Carbon present is of only fossil origin (30.4% on a dry matter basis). It has no heating value. This kind of by-product (recyclable or waste) is generated from ordinary transforming activities, and as such can be considered for modelling waste outputs of comparable composition. In the ecoinvent database, treatment option/s for this by-product include: deposition (residual material landfill). Based on the aforementioned treatments, this by-product receives, it is a hazardous waste. In addition, this by-product is used in the following processes: blast furnace sludge to market for blast furnace sludge, for recovery; clinker production. This by-product can be modelled on two levels: treatment activity and market activity. The former one refers to the specific technology treating the by-product while the latter level represents a mix of treatments. Users are encouraged to inspect the modelling assumptions of the treatment activities and when selecting the market to additionally inspect the treatment mix. Collection and transportation of this by-product is accounted in the respective market activity, users are advised to inspect and modify the average transportation distances for a case specific modelling.
5aa5adfc-2c08-442e-be60-f17a665f4b21 | magnesium production, pidgeon process | CN | 2011 - 2022 | ordinary transforming activity | Metals | 2420:Manufacture of basic precious and other non-ferrous metals | C - Manufacturing | d1a4a803-c563-4740-84cf-3c21a488bd74 | ByProduct | scrap steel | 39310: Slag, dross, scalings and other waste from the manufacture of iron or steel | kg | 'scrap steel' is a solid waste under the category of industrial wastes. It can be sourced in many and various ways and therefore it can belong in the following waste categories: construction and demolition. It is primarily generated in a wide range of production activities in many different sectors. 'scrap steel' contain the following fractions: 100& steel scrap. By the database default (and per unit of reference product),'scrap steel' has 0% water on wet mass basis (100% dry matter) and it has no Carbon content. It has no heating value. This kind of by-product (recyclable or waste) is generated from ordinary transforming activities, and as such can be considered for modelling waste outputs of comparable composition. In the ecoinvent database, treatment option/s for this by-product include: deposition (inert material landfill), thermal (municipal incineration). Based on the aforementioned treatments, this by-product receives, it is a non-hazardous waste. In addition, this by-product is used in the following processes: clinker production. This by-product can be modelled on two levels: treatment activity and market activity. The former one refers to the specific technology treating the by-product while the latter level represents a mix of treatments. Users are encouraged to inspect the modelling assumptions of the treatment activities and when selecting the market to additionally inspect the treatment mix. Collection and transportation of this by-product is accounted in the respective market activity, users are advised to inspect and modify the average transportation distances for a case specific modelling. | 007439-89-6
5aa5adfc-2c08-442e-be60-f17a665f4b21 | magnesium production, pidgeon process | CN | 2011 - 2022 | ordinary transforming activity | Metals | 2420:Manufacture of basic precious and other non-ferrous metals | C - Manufacturing | e8a51ec1-60cb-4ead-a948-ad1142c61918 | ByProduct | wastewater, average | 39990: Other wastes n.e.c. | m3 | 'wastewater, average' is a by-product (wastewater) produced from residential sources. It is generated from a wide range of residential, industrial and commercial activities. By the database default (and per unit of reference product),'wastewater, average' has the following physicochemical characteristics: C: 0.000000043979 kg/m3 , N: 0.031015 kg/m3 , P: 0.0044833 kg/m3. This by-product can have a regional-specific composition; users are prompted to refer to the properties of this wastewater (in activities treating them) for a detailed elemental composition. This kind of by-product (wastewater) is generated from ordinary transforming activities, and as such can be considered for modelling wastewater outputs of comparable composition. In the ecoinvent database, treatment option/s for this wastewater include: wastewater treatment plant. This by-product can be modelled on two levels: treatment activity and market activity. The former one refers to the specific technology treating the by-product while the latter level represents a mix of treatments. Users are encouraged to inspect the modelling assumptions of the treatment activities and when selecting the market to additionally inspect the treatment mix. Collection and transportation of wastewater is accounted in the respective market activity with the use of sewer infrastructure; Transportation of wastewater through a sewer grid results in losses until the wastewater enters the wastewater treatment plant. Direct emissions due to those losses are considered in the market activity. Losses are regional specific and thus users are encouraged to inspect the regional modelling assumptions.
fc39f1d2-0e89-4c1d-9d31-22eeef99186b | market for used laptop computer | GLO | 2011 - 2022 | market activity | Waste Treatment & Recycling | 3830:Materials recovery | E - Water supply; sewerage, waste management and remediation activities | b335722e-f52e-44cd-b335-a6686c7fe3ab | ReferenceProduct | used laptop computer | 39990: Other wastes n.e.c. | kg | 'used laptop computer' is a solid waste under the category of residential, commercial and institutional wastes. It can be sourced in many and various ways and therefore it can belong in the following waste categories: industrial. It is primarily generated in end-of-life of laptop computer. 'used laptop computer' contain the following fractions: plastics, glass, copper, cobalt, iron, grapghic paper, gypsum, plastic mixture . By the database default (and per unit of reference product),'used laptop computer' has 0% water on wet mass basis (100% dry matter) and Carbon present is of both fossil (26.03% on a dry matter basis), and non-fossil origin (0% on a dry matter basis). It has no heating value. This kind of by-product (recyclable or waste) is generated from ordinary transforming activities, and as such can be considered for modelling waste outputs of comparable composition. In the ecoinvent database, treatment option/s for this by-product include: manual (dismantling). Based on the aforementioned treatments, this by-product receives, it is a non-hazardous waste. In addition, this by-product is used in the following processes: treatment of used laptop computer, mechanical treatment. This by-product can be modelled on two levels: treatment activity and market activity. The former one refers to the specific technology treating the by-product while the latter level represents a mix of treatments. Users are encouraged to inspect the modelling assumptions of the treatment activities and when selecting the market to additionally inspect the treatment mix. Collection and transportation of this by-product is accounted in the respective market activity, users are advised to inspect and modify the average transportation distances for a case specific modelling.
ab9bc307-d6a8-45bb-9f48-dc7d19ccf0d4 | biomethane, low pressure burned in solid oxide fuel cell 125kWe, future | CH | 2000 - 2022 | ordinary transforming activity | Electricity; Heat | 35:Electricity, gas, steam and air conditioning supply | D - Electricity, gas, steam and air conditioning supply | d69294d7-8d64-4915-a896-9996a014c410 | ReferenceProduct | electricity, low voltage | 17100: Electrical energy | kWh | This product represents electrical energy measured in kWh. If electricity is taken from a market for electricity, the transmission infrastructure, country-specific losses and transformation losses (for markets for medium and low voltage) are included. Covers voltages below 1 kV.
ab9bc307-d6a8-45bb-9f48-dc7d19ccf0d4 | biomethane, low pressure burned in solid oxide fuel cell 125kWe, future | CH | 2000 - 2022 | ordinary transforming activity | Electricity; Heat | 35:Electricity, gas, steam and air conditioning supply | D - Electricity, gas, steam and air conditioning supply | 6e7624f7-2c91-48f7-a721-c4aa9fbffee9 | ByProduct | heat, future | 17300: Steam and hot water | MJ | This product represents heat measured in MJ. "heat, future" is produced by technologies not widely applied, such as biomethane and natural gas burned in solid oxide fuel cells, polymer electrolyte membrane fuel cells, diffusion absorption heat pump and wood pellets, burned in stirling engine.
e2cdd500-cc4e-4bf1-8b1d-614a82ccce01 | electricity production, photovoltaic, 3kWp slanted-roof installation, single-Si, panel, mounted | CN-HL | 2005 - 2022 | ordinary transforming activity | Electricity | 3510:Electric power generation, transmission and distribution | D - Electricity, gas, steam and air conditioning supply | d69294d7-8d64-4915-a896-9996a014c410 | ReferenceProduct | electricity, low voltage | 17100: Electrical energy | kWh | This product represents electrical energy measured in kWh. If electricity is taken from a market for electricity, the transmission infrastructure, country-specific losses and transformation losses (for markets for medium and low voltage) are included. Covers voltages below 1 kV.
e2cdd500-cc4e-4bf1-8b1d-614a82ccce01 | electricity production, photovoltaic, 3kWp slanted-roof installation, single-Si, panel, mounted | CN-HL | 2005 - 2022 | ordinary transforming activity | Electricity | 3510:Electric power generation, transmission and distribution | D - Electricity, gas, steam and air conditioning supply | e8a51ec1-60cb-4ead-a948-ad1142c61918 | ByProduct | wastewater, average | 39990: Other wastes n.e.c. | m3 | 'wastewater, average' is a by-product (wastewater) produced from residential sources. It is generated from a wide range of residential, industrial and commercial activities. By the database default (and per unit of reference product),'wastewater, average' has the following physicochemical characteristics: C: 0.000000043979 kg/m3 , N: 0.031015 kg/m3 , P: 0.0044833 kg/m3. This by-product can have a regional-specific composition; users are prompted to refer to the properties of this wastewater (in activities treating them) for a detailed elemental composition. This kind of by-product (wastewater) is generated from ordinary transforming activities, and as such can be considered for modelling wastewater outputs of comparable composition. In the ecoinvent database, treatment option/s for this wastewater include: wastewater treatment plant. This by-product can be modelled on two levels: treatment activity and market activity. The former one refers to the specific technology treating the by-product while the latter level represents a mix of treatments. Users are encouraged to inspect the modelling assumptions of the treatment activities and when selecting the market to additionally inspect the treatment mix. Collection and transportation of wastewater is accounted in the respective market activity with the use of sewer infrastructure; Transportation of wastewater through a sewer grid results in losses until the wastewater enters the wastewater treatment plant. Direct emissions due to those losses are considered in the market activity. Losses are regional specific and thus users are encouraged to inspect the regional modelling assumptions.
ec37499b-27ba-419a-b3f5-971a0b623069 | wood pellet production | RER | 2011 - 2022 | ordinary transforming activity | Wood | 1610:Sawmilling and planing of wood | C - Manufacturing | 249c83b0-ff03-45aa-9a5c-f7a58d0ff6e6 | ReferenceProduct | wood pellet, measured as dry mass | 39281: Wood pellets | kg | The product wood pellet represents pelletized wood residues from sawmills and woodchips as raw materials. wood pellets have a water content of 0.1. The raw materials are firstly pre-treated and dried, then comminated and mixed. In the end they are pelletized, cooled and packed. Pellets that are packed in 15 kg-bags amount to the 20% of the production. The remaining 80% are sold unpacked. The pellets produced match the characteristics of the German standard of quality DIN-plus (certification). Wood pellets are used as wood fuel with a lower heating value of circa 13.38 MJ/kg.
ec37499b-27ba-419a-b3f5-971a0b623069 | wood pellet production | RER | 2011 - 2022 | ordinary transforming activity | Wood | 1610:Sawmilling and planing of wood | C - Manufacturing | 1b30b018-ac39-41f4-a9e0-92057eef8bb8 | ByProduct | waste mineral oil | 39990: Other wastes n.e.c. | kg | 'waste mineral oil' is a liquid waste under the category of industrial wastes. It is primarily generated in a wide range of industrial activities in many different sectors. 'waste mineral oil' contain the following fractions: 100% waste mineral oil. By the database default (and per unit of reference product),'waste mineral oil' has 10% water on wet mass basis (90% dry matter) and Carbon present is of only fossil origin (86.44% on a dry matter basis). It has a higher heating value of 41.8 MJ/kg . This kind of by-product (recyclable or waste) is generated from ordinary transforming activities, and as such can be considered for modelling waste outputs of comparable composition. In the ecoinvent database, treatment option/s for this by-product include: thermal (hazardous waste incineration). Based on the aforementioned treatments this by-product receives, it is a hazardous waste. In addition, this by-product is used in the following processes: clinker production. This by-product can be modelled on two levels: treatment activity and market activity. The former one refers to the specific technology treating the by-product while the latter level represents a mix of treatments. Users are encouraged to inspect the modelling assumptions of the treatment activities and when selecting the market to additionally inspect the treatment mix. Collection and transportation of this by-product is accounted in the respective market activity, users are advised to inspect and modify the average transportation distances for a case specific modelling.
28a00727-4d7e-4923-9a7d-be8d164038e2 | market for passenger car, petrol/natural gas | GLO | 2012 - 2022 | market activity | Transport; Infrastructure & Machinery | 2910:Manufacture of motor vehicles | C - Manufacturing | 0f26d3c7-c362-4f36-bd45-250bcdf1825e | ReferenceProduct | passenger car, petrol/natural gas | 49113: Motor cars and other motor vehicles principally designed for the transport of persons (except public-transport[…] | kg | This product is an infrastructure that is used in the service of transportation. The passenger car refers to a car of compact size that operates with petrol or natural gas and it has a total mass of 1,234kg.
b3345337-7ed2-431e-808f-fe5ff428328d | electricity production, wind, <1MW turbine, onshore | CN-HE | 2000 - 2022 | ordinary transforming activity | Electricity | 3510:Electric power generation, transmission and distribution | D - Electricity, gas, steam and air conditioning supply | 66c93e71-f32b-4591-901c-55395db5c132 | ReferenceProduct | electricity, high voltage | 17100: Electrical energy | kWh | This product represents electrical energy measured in kWh. If electricity is taken from a market for electricity, the transmission infrastructure, country-specific losses and transformation losses (for markets for medium and low voltage) are included. Covers voltages above 24 kV.
b3345337-7ed2-431e-808f-fe5ff428328d | electricity production, wind, <1MW turbine, onshore | CN-HE | 2000 - 2022 | ordinary transforming activity | Electricity | 3510:Electric power generation, transmission and distribution | D - Electricity, gas, steam and air conditioning supply | 1b30b018-ac39-41f4-a9e0-92057eef8bb8 | ByProduct | waste mineral oil | 39990: Other wastes n.e.c. | kg | 'waste mineral oil' is a liquid waste under the category of industrial wastes. It is primarily generated in a wide range of industrial activities in many different sectors. 'waste mineral oil' contain the following fractions: 100% waste mineral oil. By the database default (and per unit of reference product),'waste mineral oil' has 10% water on wet mass basis (90% dry matter) and Carbon present is of only fossil origin (86.44% on a dry matter basis). It has a higher heating value of 41.8 MJ/kg . This kind of by-product (recyclable or waste) is generated from ordinary transforming activities, and as such can be considered for modelling waste outputs of comparable composition. In the ecoinvent database, treatment option/s for this by-product include: thermal (hazardous waste incineration). Based on the aforementioned treatments this by-product receives, it is a hazardous waste. In addition, this by-product is used in the following processes: clinker production. This by-product can be modelled on two levels: treatment activity and market activity. The former one refers to the specific technology treating the by-product while the latter level represents a mix of treatments. Users are encouraged to inspect the modelling assumptions of the treatment activities and when selecting the market to additionally inspect the treatment mix. Collection and transportation of this by-product is accounted in the respective market activity, users are advised to inspect and modify the average transportation distances for a case specific modelling.
9895e9b4-9e05-56bb-8938-48ee750a435d | market for land tenure, arable land, measured as carbon net primary productivity, perennial crop | BR-PE | 2017 - 2022 | market activity | Land Use | 0161:Support activities for crop production | A - Agriculture, forestry and fishing | 9b9edcf3-0539-4642-9516-0df642a5c41a | ReferenceProduct | land tenure, arable land, measured as carbon net primary productivity, perennial crop | 7: Financial and related services; real estate services; and rental and leasing services | kg | This is delivering the service of converting one type of land into another. Specifically here converting land to be used for perennial crop production. The service models the changes in carbon stocks due to the transformation of land. It is measured as kg of C net primary productvity (NPP) and represents the amount of land transformed to produce this NPP. There are five types of land (primary forest, secondary forest, grassland, annual crop and perennial crop) that are converted into land that is meant to be used for annual crop production. In a market, the mix of land tenure is country specific and thus users are prompted to inspect the regional composition for the specific land types converted into land for anual crop production.
fd020ccd-b2aa-47ec-a6c7-64de10d9cd47 | land already in use, annual cropland to perennial crop | MY | 2010 - 2022 | ordinary transforming activity | Land Use | 0161:Support activities for crop production | A - Agriculture, forestry and fishing | 9b9edcf3-0539-4642-9516-0df642a5c41a | ReferenceProduct | land tenure, arable land, measured as carbon net primary productivity, perennial crop | 7: Financial and related services; real estate services; and rental and leasing services | kg | This is delivering the service of converting one type of land into another. Specifically here converting land to be used for perennial crop production. The service models the changes in carbon stocks due to the transformation of land. It is measured as kg of C net primary productvity (NPP) and represents the amount of land transformed to produce this NPP. There are five types of land (primary forest, secondary forest, grassland, annual crop and perennial crop) that are converted into land that is meant to be used for annual crop production. In a market, the mix of land tenure is country specific and thus users are prompted to inspect the regional composition for the specific land types converted into land for anual crop production.
06eb2609-b263-4db0-a090-98ddec092862 | heat production, wood pellet, at furnace 9kW, state-of-the-art 2014 | Europe without Switzerland | 2014 - 2022 | ordinary transforming activity | Heat | 3530:Steam and air conditioning supply | D - Electricity, gas, steam and air conditioning supply | dd80f0f2-f4d5-40f0-9035-09c1a7f3f07b | ReferenceProduct | heat, central or small-scale, other than natural gas | 17300: Steam and hot water | MJ | This product represents heat measured in MJ. The heat is produced through various other means than natural gas. This includes burning of biomethane in gas turbine; biogas in co-gen gas engine; anthracite, coal, lignite briquettes and coke in stove; hardwood, logs, softwood, wood chips, wood pellets in furnaces and wood heaters; light fuel oil in boilers. Also contributing are heat from heat pumps and solar collectors. The dataset is targeted for central or small-scale heating.
06eb2609-b263-4db0-a090-98ddec092862 | heat production, wood pellet, at furnace 9kW, state-of-the-art 2014 | Europe without Switzerland | 2014 - 2022 | ordinary transforming activity | Heat | 3530:Steam and air conditioning supply | D - Electricity, gas, steam and air conditioning supply | a7abd72a-4d9c-4f99-abfc-3de79d425a96 | ByProduct | wood ash mixture, pure | 3928: Sawdust and wood waste and scrap | kg | 'wood ash mixture, pure' is a solid waste under the category of industrial wastes. It is primarily generated in heat generation from wood, as well as production and processing activities from different kind of wood e.g. tissue paper, particleboard, laminated timber, hardwood board, etc. 'wood ash mixture, pure' contain the following fractions: 100% ash from combustion of wood. By the database default (and per unit of reference product),'wood ash mixture, pure' has 0% water on wet mass basis (100% dry matter) and Carbon present is of only non-fossil origin (1.2% on a dry matter basis). It has no heating value. This kind of by-product (recyclable or waste) is generated from ordinary transforming activities, and as such can be considered for modelling waste outputs of comparable composition. In the ecoinvent database, treatment option/s for this by-product include: deposition (sanitary landfill, landfarming), thermal (municipal incineration). Based on the aforementioned treatments, this by-product receives, it is a non-hazardous waste. This by-product can be modelled on two levels: treatment activity and market activity. The former one refers to the specific technology treating the by-product while the latter level represents a mix of treatments. Users are encouraged to inspect the modelling assumptions of the treatment activities and when selecting the market to additionally inspect the treatment mix. Collection and transportation of this by-product is accounted in the respective market activity, users are advised to inspect and modify the average transportation distances for a case specific modelling.
425a4343-3d5c-4915-833d-7a06b76d9f8a | market for acrylic binder, with water, in 54% solution state | GLO | 2011 - 2022 | market activity | Chemicals | 2022:Manufacture of paints, varnishes and similar coatings, printing ink and mas | C - Manufacturing | 79bd7e18-86c4-4aa4-aebe-34fdb546c3bd | ReferenceProduct | acrylic binder, with water, in 54% solution state | 35110: Paints and varnishes and related products | kg | The product 'acrylic binder, with water, in 54% solution state' represents the production of 1 kg of acrylic binder 54-weight-% in water. Acrylic binder is used for the production of acrylic paint. It has the appearance of a thin milky liquid, which when dry becomes a firm flexible film. Pigments can either be added directly into the binder or the binder can be blended with other resin substances.
0f4e2995-021c-4a30-adc0-ab652571c2c7 | protein pea production | FR | 2000 - 2022 | ordinary transforming activity | Agriculture & Animal Husbandry | 0111:Growing of cereals (except rice), leguminous crops and oil seeds | A - Agriculture, forestry and fishing | 0dab73c6-b214-4e9c-8c38-ab49d608637b | ReferenceProduct | protein pea | 0124: Green leguminous vegetables | kg | The product 'protein pea' is a pulse. It is an annual crop. The ecoinvent database also contains this product from organic and Swiss integrated production.
0706f20b-4a6f-4763-9e9c-a1e47a635a5a | jute production, irrigated | IN | 2015 - 2022 | ordinary transforming activity | Agriculture & Animal Husbandry | 0116:Growing of fibre crops | A - Agriculture, forestry and fishing | 2031e628-f866-412c-84bb-539a81b0c19d | ReferenceProduct | jute plant, harvested | 01922: Jute, kenaf, and other textile bast fibres, raw or retted, except flax, true hemp and ramie | kg | This is the harvested mature jute plant before the retting process. Farmers usually cut mature jute plants and keep as a bundle. The bundle then goes into retting process in order to extract jute fibre.
0706f20b-4a6f-4763-9e9c-a1e47a635a5a | jute production, irrigated | IN | 2015 - 2022 | ordinary transforming activity | Agriculture & Animal Husbandry | 0116:Growing of fibre crops | A - Agriculture, forestry and fishing | 6f2eb438-cde2-4d07-a770-d023a988a9c4 | ByProduct | waste wood, untreated | 3928: Sawdust and wood waste and scrap | kg | 'waste wood, untreated' is a solid waste under the category of construction and demolition wastes. It can be sourced in many and various ways and therefore it can belong in the following waste categories: industrial. It is primarily generated in construction of building infrastructure and in different industrial applications like production of chemicals, natural fibres, paper and agricultural products, ect. 'waste wood, untreated' contain the following fractions: 100 % untreated waste wood chips. By the database default (and per unit of reference product),'waste wood, untreated' has 20% water on wet mass basis (80% dry matter) and Carbon present is of only non-fossil origin (48.63% on a dry matter basis). It has a lower heating value of 13.99 MJ/kg . This kind of by-product (recyclable or waste) is generated from ordinary transforming activities, and as such can be considered for modelling waste outputs of comparable composition. In the ecoinvent database, treatment option/s for this by-product include: deposition (sanitary landfill, unsanitary landfill), thermal (municipal incineration), uncontrolled forms of disposal (open dump, open burning). Based on the aforementioned treatments, this by-product receives, it is a non-hazardous waste. In addition, this by-product is used in the following processes: clinker production; heat production, untreated waste wood, at furnace 1000-5000 kW; heat production, untreated waste wood, at furnace 1000-5000 kW, state-of-the-art 2014. This by-product can be modelled on two levels: treatment activity and market activity. The former one refers to the specific technology treating the by-product while the latter level represents a mix of treatments. Users are encouraged to inspect the modelling assumptions of the treatment activities and when selecting the market to additionally inspect the treatment mix. Collection and transportation of this by-product is accounted in the respective market activity, users are advised to inspect and modify the average transportation distances for a case specific modelling.
1b486dc2-517e-5d33-a421-e6a092b1e53c | nutrient supply from NPK (15-15-15) fertiliser | GLO | 2016 - 2022 | ordinary transforming activity | Agriculture & Animal Husbandry | 0161:Support activities for crop production | A - Agriculture, forestry and fishing | f5707bdf-f7e2-479b-b3ea-99c04de8a927 | ReferenceProduct | inorganic nitrogen fertiliser, as N | 3461: Mineral or chemical fertilizers, nitrogenous | kg | 'inorganic nitrogen fertiliser, as N' is an inorganic substance with a CAS no. : . It is called 'which is supplying the nutrient of Nitrogen to plants' under IUPAC naming and its molecular formula is: . It is mostly solid (else liquid) under normal conditions of temperature and pressure. The product represents an equivalent form of Nitrogen that is present in the fertiliser and is expressed as a mass of pure nitrogen (N). Modelling this substance in a solution requires the user to add the solvent of their choice in their models. There is no publicly available information about the consumption of this substance on a consumer level. There is no publicly available information about the consumption of this substance on industrial sites. Based on EU regulations (REGULATION (EU) 2019/1009), if this substance would be used as fertiliser, it could be labelled as N-P-K of: the N-P-K can vary depending on the fertiliser.
1b486dc2-517e-5d33-a421-e6a092b1e53c | nutrient supply from NPK (15-15-15) fertiliser | GLO | 2016 - 2022 | ordinary transforming activity | Agriculture & Animal Husbandry | 0161:Support activities for crop production | A - Agriculture, forestry and fishing | 5321a299-0c03-4bfc-9dda-d020456f6b2e | ReferenceProduct | inorganic phosphorus fertiliser, as P2O5 | 3462: Mineral or chemical fertilizers, phosphatic | kg | 'inorganic phosphorus fertiliser, as P2O5' is an inorganic substance with a CAS no. : . It is called 'which is supplying the nutrient of Phosphorus to the plants' under IUPAC naming and its molecular formula is: . It is mostly solid (else liquid) under normal conditions of temperature and pressure. The product represents an equivalent form of Phosphorus that is present in the fertiliser and is expressed as a mass of pure phosphorus pentoxide (P2O5). Modelling this substance in a solution requires the user to add the solvent of their choice in their models. There is no publicly available information about the consumption of this substance on a consumer level. There is no publicly available information about the consumption of this substance on industrial sites. Based on EU regulations (REGULATION (EU) 2019/1009), if this substance would be used as fertiliser, it could be labelled as N-P-K of: the N-P-K can vary depending on the fertiliser.
1b486dc2-517e-5d33-a421-e6a092b1e53c | nutrient supply from NPK (15-15-15) fertiliser | GLO | 2016 - 2022 | ordinary transforming activity | Agriculture & Animal Husbandry | 0161:Support activities for crop production | A - Agriculture, forestry and fishing | 7c4dafff-fe18-45c0-92e4-857950032abb | ReferenceProduct | inorganic potassium fertiliser, as K2O | 3463: Mineral or chemical fertilizers, potassic | kg | 'inorganic potassium fertiliser, as K2O' is an inorganic substance with a CAS no. : . It is called 'which is supplying the nutrient of Potassium to the plants' under IUPAC naming and its molecular formula is: . It is mostly solid (else liquid) under normal conditions of temperature and pressure. The product represents an equivalent form of Potassium that is present in the fertiliser and is expressed as a mass of pure potassium oxide (K2O). Modelling this substance in a solution requires the user to add the solvent of their choice in their models. There is no publicly available information about the consumption of this substance on a consumer level. There is no publicly available information about the consumption of this substance on industrial sites. Based on EU regulations (REGULATION (EU) 2019/1009), if this substance would be used as fertiliser, it could be labelled as N-P-K of: the N-P-K can vary depending on the fertiliser.
e16c667d-0fa7-46d0-971f-1609574c0dda | fatty alcohol production, from palm kernel oil | RER | 1995 - 2022 | ordinary transforming activity | Chemicals | 2011:Manufacture of basic chemicals | C - Manufacturing | a4440cda-ba49-464a-abf5-7e4c8d186b8b | ReferenceProduct | fatty alcohol | 34139: Other alcohols, phenols, phenol-alcohols, and their halogenated, sulphonated, nitrated or nitrosated derivativ[…] | kg | 'fatty alcohol' is an organic substance with a CAS no. : . It is called 'an alcohol with a long aliphatic chain' under IUPAC naming and its molecular formula is: CH3(CH2)nOH (n=5-21). The aliphatic chain is predominantly linear and can be saturated or unsaturated. It is mostly liquid under normal conditions of temperature and pressure. It is modelled as a pure substance. Modelling this substance in a solution requires the user to add the solvent of their choice in their models. On a consumer level, is used in the following products: detergents, surfactants, cosmetics and nutrition. On industrial sites, the substance is used for the manufacture of products in the following sectors: chemicals.
e16c667d-0fa7-46d0-971f-1609574c0dda | fatty alcohol production, from palm kernel oil | RER | 1995 - 2022 | ordinary transforming activity | Chemicals | 2011:Manufacture of basic chemicals | C - Manufacturing | 27da8130-82ba-485c-a800-b89efdcb0491 | ByProduct | municipal solid waste | 39910: Municipal waste | kg | 'municipal solid waste' is a solid waste under the category of residential wastes. It can be sourced in many and various ways and therefore it can belong in all waste categories (commercial and institutional, industrial and construction and demolition). It is primarily generated in a wide range of activities from many different sectors. 'municipal solid waste' contain the following fractions: plastics, paper, glass, metals, organic waste, textiles and potentially others. . By the database default (and per unit of reference product),'municipal solid waste' has 22.9% water on wet mass basis (77.1% dry matter) and Carbon present is of both fossil (17.15% on a dry matter basis), and non-fossil origin (26.17% on a dry matter basis). It has a lower heating value of 11.74 MJ/kg . This kind of by-product (recyclable or waste) is generated from ordinary transforming activities, and as such can be considered for modelling waste outputs of comparable composition. In the ecoinvent database, treatment option/s for this by-product include: deposition (sanitary landfill, unsanitary landfill), thermal (municipal incineration), uncontrolled forms of disposal (open dump, open burning). Based on the aforementioned treatments, this by-product receives, it is a non-hazardous waste. In addition, this by-product is used in the following processes: clinker production; treatment of municipal solid waste, incineration. This by-product can be modelled on two levels: treatment activity and market activity. The former one refers to the specific technology treating the by-product while the latter level represents a mix of treatments. Users are encouraged to inspect the modelling assumptions of the treatment activities and when selecting the market to additionally inspect the treatment mix. Collection and transportation of this by-product is accounted in the respective market activity, users are advised to inspect and modify the average transportation distances for a case specific modelling.
5c1b0f46-e375-5caa-b4d0-1b26fa437d14 | clear-cutting, primary forest to arable land, annual crop | BR-AM | 2014 - 2022 | ordinary transforming activity | Land Use | 0161:Support activities for crop production | A - Agriculture, forestry and fishing | 4c2bb0f0-422d-4fb3-bcfe-a36ef1b55874 | ReferenceProduct | land tenure, arable land, measured as carbon net primary productivity, annual crop | 7: Financial and related services; real estate services; and rental and leasing services | kg | This is delivering the service of converting one type of land into another. Specifically here converting land to be used for annual crop production. The service models the changes in carbon stocks due to the transformation of land. It is measured as kg of C net primary productvity (NPP) and represents the amount of land transformed to produce this NPP. There are five types of land (primary forest, secondary forest, grassland, annual crop and perennial crop) that are converted into land that is meant to be used for annual crop production. In a market, the mix of land tenure is country specific and thus users are prompted to inspect the regional composition for the specific land types converted into land for annual crop production.
b45684b4-9019-4c18-81b6-4cda78adb019 | treatment of used train, passenger, high-speed | DE | 1996 - 2022 | ordinary transforming activity | Waste Treatment & Recycling | 3830:Materials recovery | E - Water supply; sewerage, waste management and remediation activities | e07140de-c0ae-40a5-ae8e-aca0c3fad910 | ReferenceProduct | used train, passenger, high-speed | 39990: Other wastes n.e.c. | unit | 'used train, passenger, high-speed' is a solid waste under the category of industrial wastes. It is primarily generated in end-of-life of high-speed, passenger train. 'used train, passenger, high-speed' contain the following fractions: emulsion paint, glass and plastic mixture. The remaining fractions (mainly metals) are recycled and they are not taken into account. By the database default (and per unit of reference product),'used train, passenger, high-speed' has 0% water on wet mass basis (100% dry matter) and Carbon present is of both fossil (21.26% on a dry matter basis), and non-fossil origin (0.39% on a dry matter basis). It has no heating value. This kind of by-product (recyclable or waste) is generated from ordinary transforming activities, and as such can be considered for modelling waste outputs of comparable composition. In the ecoinvent database, this by-product is used in the following processes: treatment of used train, passenger, high-speed. Based on the aforementioned treatments, this by-product receives, it is a non-hazardous waste. This by-product can be modelled on two levels: treatment activity and market activity. The former one refers to the specific technology treating the by-product while the latter level represents a mix of treatments. Users are encouraged to inspect the modelling assumptions of the treatment activities and when selecting the market to additionally inspect the treatment mix. Collection and transportation of this by-product is accounted in the respective market activity, users are advised to inspect and modify the average transportation distances for a case specific modelling.
b45684b4-9019-4c18-81b6-4cda78adb019 | treatment of used train, passenger, high-speed | DE | 1996 - 2022 | ordinary transforming activity | Waste Treatment & Recycling | 3830:Materials recovery | E - Water supply; sewerage, waste management and remediation activities | 777bc26c-02e7-441e-a487-e4d4a87dae49 | ByProduct | waste emulsion paint | 39: Wastes or scraps | kg | 'waste emulsion paint' is a solid waste under the category of industrial wastes. It is primarily generated in a wide range of production and maintenance activities in many different sectors. 'waste emulsion paint' contain the following fractions: 100% emulsion paint. By the database default (and per unit of reference product),'waste emulsion paint' has 0% water on wet mass basis (100% dry matter) and Carbon present is of only fossil origin (27% on a dry matter basis). It has a higher heating value of 11.4 MJ/kg and a lower heating value of 10.51 MJ/kg . This kind of by-product (recyclable or waste) is generated from ordinary transforming activities, and as such can be considered for modelling waste outputs of comparable composition. In the ecoinvent database, treatment option/s for this by-product include: deposition (inert material landfill, sanitary landfill), thermal (hazardous waste incineration, municipal incineration). Based on the aforementioned treatments this by-product receives, it can be both a hazardous and a non-hazardous waste. This by-product can be modelled on two levels: treatment activity and market activity. The former one refers to the specific technology treating the by-product while the latter level represents a mix of treatments. Users are encouraged to inspect the modelling assumptions of the treatment activities and when selecting the market to additionally inspect the treatment mix. Collection and transportation of this by-product is accounted in the respective market activity, users are advised to inspect and modify the average transportation distances for a case specific modelling.
b45684b4-9019-4c18-81b6-4cda78adb019 | treatment of used train, passenger, high-speed | DE | 1996 - 2022 | ordinary transforming activity | Waste Treatment & Recycling | 3830:Materials recovery | E - Water supply; sewerage, waste management and remediation activities | dae141a8-7daa-4f03-a649-b85b718ac65b | ByProduct | waste glass | 37111: Glass in the mass, in balls (except microspheres), rods or tubes, unworked; waste and scrap of glass | kg | 'waste glass' is a solid waste under the category of construction and demolition wastes. It can be sourced in many and various ways and therefore it can belong in all waste categories (commercial and institutional, industrial and construction and demolition). It is primarily generated in construction and demolition of building infrastructure and many industrial activities in many different sectors. 'waste glass' contain the following fractions: 100% inert waste (glass). By the database default (and per unit of reference product),'waste glass' has 0% water on wet mass basis (100% dry matter) and it has no Carbon content. It has a lower heating value of 0.05 MJ/kg . This kind of by-product (recyclable or waste) is generated from ordinary transforming activities, and as such can be considered for modelling waste outputs of comparable composition. In the ecoinvent database, treatment option/s for this by-product include: deposition (inert material landfill, sanitary landfill, unsanitary landfill), thermal (municipal incineration), uncontrolled forms of disposal (open dump, open burning). Based on the aforementioned treatments, this by-product receives, it is a non-hazardous waste. This by-product can be modelled on two levels: treatment activity and market activity. The former one refers to the specific technology treating the by-product while the latter level represents a mix of treatments. Users are encouraged to inspect the modelling assumptions of the treatment activities and when selecting the market to additionally inspect the treatment mix. Collection and transportation of this by-product is accounted in the respective market activity, users are advised to inspect and modify the average transportation distances for a case specific modelling.
b45684b4-9019-4c18-81b6-4cda78adb019 | treatment of used train, passenger, high-speed | DE | 1996 - 2022 | ordinary transforming activity | Waste Treatment & Recycling | 3830:Materials recovery | E - Water supply; sewerage, waste management and remediation activities | 88afd721-07ec-4910-a004-fa3fecb6bf70 | ByProduct | waste plastic, mixture | 39270: Waste, parings and scrap of plastics | kg | 'waste plastic, mixture' is a solid waste under the category of construction and demolition wastes. It can be sourced in many and various ways and therefore it can belong in all waste categories (commercial and institutional, industrial and construction and demolition). It is primarily generated in a wide range of production activities in many different sectors, like building infrastructure, production of plastics, chemicals, aircrafts, ferries, heavy machinery, etc. 'waste plastic, mixture' contain the following fractions: 100% waste mixed plastics. By the database default (and per unit of reference product),'waste plastic, mixture' has 15.3% water on wet mass basis (84.7% dry matter) and Carbon present is of only fossil origin (74.73% on a dry matter basis). It has a higher heating value of 34.05 MJ/kg . This kind of by-product (recyclable or waste) is generated from ordinary transforming activities, and as such can be considered for modelling waste outputs of comparable composition. In the ecoinvent database, treatment option/s for this by-product include: deposition (sanitary landfill, unsanitary landfill), thermal (municipal incineration), uncontrolled forms of disposal (open dump, open burning). Based on the aforementioned treatments, this by-product receives, it is a non-hazardous waste. In addition, this by-product is used in the following processes: clinker production. This by-product can be modelled on two levels: treatment activity and market activity. The former one refers to the specific technology treating the by-product while the latter level represents a mix of treatments. Users are encouraged to inspect the modelling assumptions of the treatment activities and when selecting the market to additionally inspect the treatment mix. Collection and transportation of this by-product is accounted in the respective market activity, users are advised to inspect and modify the average transportation distances for a case specific modelling.
ca6c1840-0a15-5a9d-a4c9-c737ffcadec3 | electricity voltage transformation from medium to low voltage | BW | 2012 - 2022 | ordinary transforming activity | Electricity | 3510:Electric power generation, transmission and distribution | D - Electricity, gas, steam and air conditioning supply | d69294d7-8d64-4915-a896-9996a014c410 | ReferenceProduct | electricity, low voltage | 17100: Electrical energy | kWh | This product represents electrical energy measured in kWh. If electricity is taken from a market for electricity, the transmission infrastructure, country-specific losses and transformation losses (for markets for medium and low voltage) are included. Covers voltages below 1 kV.
2cee11db-825b-43c7-aef1-2a43c785aab5 | treatment of blast furnace gas, in power plant | CN-HE | 1980 - 2022 | ordinary transforming activity | Electricity; Waste Treatment & Recycling; Heat | 3510:Electric power generation, transmission and distribution | D - Electricity, gas, steam and air conditioning supply | b254bbdf-fb2b-4878-aec9-2a7820f3f32e | ReferenceProduct | blast furnace gas | 17200: Coal gas, water gas, producer gas and similar gases, other than petroleum gases and other gaseous hydrocarbons | MJ | 'blast furnace gas' is a solid waste under the category of industrial wastes. It is primarily generated in steelmaking process during the smelting process. 'blast furnace gas' contain the following fractions: 100% blast furnace gas. By the database default (and per unit of reference product),'blast furnace gas' has 0% water on wet mass basis (100% dry matter) and Carbon present is of only fossil origin (15.66% on a dry matter basis). It has no heating value. This kind of by-product (recyclable or waste) is generated from ordinary transforming activities, and as such can be considered for modelling waste outputs of comparable composition. In the ecoinvent database, this by-product is used in the following processes: iron pellet production; treatment of blast furnace gas, in power plant. This by-product can be modelled on two levels: treatment activity and market activity. The former one refers to the specific technology treating the by-product while the latter level represents a mix of treatments. Users are encouraged to inspect the modelling assumptions of the treatment activities and when selecting the market to additionally inspect the treatment mix. Collection and transportation of this by-product is accounted in the respective market activity, users are advised to inspect and modify the average transportation distances for a case specific modelling.
2cee11db-825b-43c7-aef1-2a43c785aab5 | treatment of blast furnace gas, in power plant | CN-HE | 1980 - 2022 | ordinary transforming activity | Electricity; Waste Treatment & Recycling; Heat | 3510:Electric power generation, transmission and distribution | D - Electricity, gas, steam and air conditioning supply | 66c93e71-f32b-4591-901c-55395db5c132 | ByProduct | electricity, high voltage | 17100: Electrical energy | kWh | This product represents electrical energy measured in kWh. If electricity is taken from a market for electricity, the transmission infrastructure, country-specific losses and transformation losses (for markets for medium and low voltage) are included. Covers voltages above 24 kV.
2cee11db-825b-43c7-aef1-2a43c785aab5 | treatment of blast furnace gas, in power plant | CN-HE | 1980 - 2022 | ordinary transforming activity | Electricity; Waste Treatment & Recycling; Heat | 3510:Electric power generation, transmission and distribution | D - Electricity, gas, steam and air conditioning supply | 71e2f1db-a2c5-44d0-8337-dfff15be974d | ByProduct | heat, district or industrial, other than natural gas | 17300: Steam and hot water | MJ | This product represents heat measured in MJ. The heat is produced through various other means than natural gas. This includes burning of biomethane in gas turbine; biogas in co-gen gas engine; anthracite, coal, lignite briquettes and coke in stove; hardwood, logs, softwood, wood chips, wood pellets in furnaces and wood heaters; light fuel oil in boilers. Also contributing are heat from heat pumps and solar collectors. The dataset is targeted for district and industrial-scale heating.
bc922568-88b5-52c7-8db9-7ecdc90ef16a | market for sulfidic tailings, from zinc-lead mine operation | CN | 2015 - 2022 | market activity | Waste Treatment & Recycling; Resource Extraction; Metals | 3822:Treatment and disposal of hazardous waste | E - Water supply; sewerage, waste management and remediation activities | 833ce149-4770-47bc-bff0-abfa11620608 | ReferenceProduct | sulfidic tailings, from zinc-lead mine operation | 39990: Other wastes n.e.c. | kg | 'sulfidic tailings, from zinc-lead mine operation' is a solid waste under the category of industrial wastes. It is primarily generated in zinc-lead mine operation. 'sulfidic tailings, from zinc-lead mine operation' contain the following fractions: 100% zinc-lead mining sulfidic tailings. By the database default (and per unit of reference product),'sulfidic tailings, from zinc-lead mine operation' has 30% water on wet mass basis (70% dry matter) and Carbon present is of only fossil origin (0.88% on a dry matter basis). It has no heating value. This kind of by-product (recyclable or waste) is generated from ordinary transforming activities, and as such can be considered for modelling waste outputs of comparable composition. In the ecoinvent database, treatment option/s for this by-product include: deposition (impoundment, tailings impoundment). Based on the aforementioned treatments, this by-product receives, it is a hazardous waste. This by-product can be modelled on two levels: treatment activity and market activity. The former one refers to the specific technology treating the by-product while the latter level represents a mix of treatments. Users are encouraged to inspect the modelling assumptions of the treatment activities and when selecting the market to additionally inspect the treatment mix. Collection and transportation of this by-product is accounted in the respective market activity, users are advised to inspect and modify the average transportation distances for a case specific modelling.
91ae3286-c84e-4cb4-9817-945d90b0a46c | market for wood preservation, dipping/immersion method, water-based, indoor use, occasionally wet | GLO | 2012 - 2022 | market activity | Wood | 1610:Sawmilling and planing of wood | C - Manufacturing | dcd438b9-92a5-41f6-932b-a4acb5d81636 | ReferenceProduct | wood preservation, dipping/immersion method, water-based, indoor use, occasionally wet | 54730: Painting services | kg | This is delivering the service of wood preservation with the water -based dipping/immersion method. The service represents the surface treatment of 1kg dried wood with a diluted water-based wood preservative for use class 2 (for indoor, occasionally wet use), in the dipping/immersion process. The surface treatment takes place in open tank impregnation with the wood preservatives not penetrate the wood more than three milimeters wood. The process includes inputs of the wood preservative, electricity consumption, infrastructure, emissions and end-of-life. The input of wood is excluded and should be added manually.
ee323f73-3d48-489c-854b-e3757d6b27a6 | market for meat and bone meal | GLO | 2012 - 2022 | market activity | Agriculture & Animal Husbandry | 1010:Processing and preserving of meat | C - Manufacturing | 9e36204d-dec9-4fb1-98d6-d84febd5df2c | ReferenceProduct | meat and bone meal | 39110: Raw offal, inedible (including pigs' bristles, horse hair, animal guts, bird skins, feathers, bones and ivory) | kg | The product 'meat and bone meal' is produced by means of rendering slaughterhouse wastes.
ee323f73-3d48-489c-854b-e3757d6b27a6 | market for meat and bone meal | GLO | 2012 - 2022 | market activity | Agriculture & Animal Husbandry | 1010:Processing and preserving of meat | C - Manufacturing | 9e36204d-dec9-4fb1-98d6-d84febd5df2c | ByProduct | meat and bone meal | 39110: Raw offal, inedible (including pigs' bristles, horse hair, animal guts, bird skins, feathers, bones and ivory) | kg | The product 'meat and bone meal' is produced by means of rendering slaughterhouse wastes.
4526b611-42c5-4c03-b978-c129ec055405 | ethanol production from whey | GLO | 2000 - 2022 | ordinary transforming activity | Fuels | 2011:Manufacture of basic chemicals | C - Manufacturing | ffcb8cbb-77ab-4f87-8a94-87ca5b8ea79e | ReferenceProduct | ethanol, without water, in 95% solution state, from fermentation | 35491: Biodiesel | kg | 'ethanol, without water, in 95% solution state, from fermentation' is an organic substance with a CAS no. : 000064-17-5. It is called 'ethan-1-ol' under IUPAC naming and its molecular formula is: C2H6O. It is liquid under normal conditions of temperature and pressure. This dataset represents a pure substance (100% active substance). Industrially, this product is mostly used in 95% solution state. Modelling this substance in a solution requires the user to add the solvent of their choice in their models. On a consumer level, is used in the following products: fuels, coating products, anti-freeze products, washing & cleaning products, biocides (e.g. disinfectants, pest control products), adhesives and sealants, inks and toners and leather treatment products. On industrial sites, the substance is used for the manufacture of products in the following sectors: chemicals, machinery and vehicles, textile, leather or fur, furniture, electrical, electronic and optical equipment and fabricated metal products. If used as a fuel, it has a calorific value of 31.58 MJ/kg and is a non-fossil fuel, sourced from fermentation of sugar cane, sugar beet (molasses), maize, grass, rye, potatoes, wood, whey and sweet sorghum. | 000064-17-5
4526b611-42c5-4c03-b978-c129ec055405 | ethanol production from whey | GLO | 2000 - 2022 | ordinary transforming activity | Fuels | 2011:Manufacture of basic chemicals | C - Manufacturing | d52c8167-e8d4-4b0b-92f5-decc91a1b522 | ByProduct | fodder yeast | 23319: Preparations used in animal feeding n.e.c. | kg | The product 'fodder yeast' is a by-product of ethanol production from whey. It is also used as protein feed for animals.
4526b611-42c5-4c03-b978-c129ec055405 | ethanol production from whey | GLO | 2000 - 2022 | ordinary transforming activity | Fuels | 2011:Manufacture of basic chemicals | C - Manufacturing | 8b2dfb58-660d-44eb-b83f-5d9e28e467db | ByProduct | protein feed, 100% crude | 23319: Preparations used in animal feeding n.e.c. | kg | The product 'protein feed, 100% crude' represents the protein content of a product that is used as animal feed. Example of products are: soybean meal; skimmed milk, from cow milk; meat and bone meal; cottonseed meal; rape meal; buttermilk, from cow milk. Protein feed is used for animal feeding. Products with more than 20 % of protein are classified as protein feeds.
c440f862-6dd9-4aa7-82fc-a1e3a9701588 | shavings, softwood, measured as dry mass to generic market for residual wood, dry | CH | 2014 - 2022 | ordinary transforming activity | Wood | 1621:Manufacture of veneer sheets and wood-based panels | C - Manufacturing | 019600be-f3ce-4399-9e31-19cdc087ed5f | ReferenceProduct | residual wood, dry | 39283: Non-agglomerated wood waste and scrap | m3 | The product 'residual wood, dry' represents a generic product comprising residual wood produced as by-product in engineered wood product and wood wool production as well as shavings produced in planing activities. Dry residual wood has a water content (water in wet mass [kg] / dry mass [kg]) of 0.15. In the ecoinvent database, residual wood is used as in input for the production of engineered wood products.
8e3d278d-21f2-4852-abb3-f8ddb2446b28 | polyacrylamide production | GLO | 2012 - 2022 | ordinary transforming activity | Chemicals | 2011:Manufacture of basic chemicals | C - Manufacturing | 29f75a6a-e5cd-40f6-8f84-797deb0ef98c | ReferenceProduct | polyacrylamide | 341: Basic organic chemicals | kg | polyacrylamide' is a polymer of fossil origin, the monomer with the CAS no. : 000079-06-1 is called 'prop-2-enamide' under IUPAC naming and its molecular formula is: C3H5NO. This product is 100% virgin material with no content of recycled material. It is predominately used in water treatment. | 000079-06-1
e31aa03c-89f5-4639-8944-ca579095d4ea | treatment of waste polyethylene, sanitary landfill | GLO | 1994 - 2022 | ordinary transforming activity | Waste Treatment & Recycling | 3821:Treatment and disposal of non-hazardous waste | E - Water supply; sewerage, waste management and remediation activities | 7ee0ddc3-924d-4339-b9bf-7856af6a698f | ReferenceProduct | waste polyethylene | 39270: Waste, parings and scrap of plastics | kg | 'waste polyethylene' is a solid waste under the category of construction and demolition wastes. It can be sourced in many and various ways and therefore it can belong in all waste categories (commercial and institutional, industrial and construction and demolition). It is primarily generated in a wide range of production and construction activities in many different sectors. 'waste polyethylene' contain the following fractions: 100% waste polyethylene. By the database default (and per unit of reference product),'waste polyethylene' has 0.4% water on wet mass basis (99.6% dry matter) and Carbon present is of only fossil origin (82.53% on a dry matter basis). It has a higher heating value of 42.82 MJ/kg . This kind of by-product (recyclable or waste) is generated from ordinary transforming activities, and as such can be considered for modelling waste outputs of comparable composition. In the ecoinvent database, treatment option/s for this by-product include: deposition (sanitary landfill, unsanitary landfill), thermal (municipal incineration), uncontrolled forms of disposal (open dump, open burning). Based on the aforementioned treatments, this by-product receives, it is a non-hazardous waste. This by-product can be modelled on two levels: treatment activity and market activity. The former one refers to the specific technology treating the by-product while the latter level represents a mix of treatments. Users are encouraged to inspect the modelling assumptions of the treatment activities and when selecting the market to additionally inspect the treatment mix. Collection and transportation of this by-product is accounted in the respective market activity, users are advised to inspect and modify the average transportation distances for a case specific modelling. | 009002-88-4
e31aa03c-89f5-4639-8944-ca579095d4ea | treatment of waste polyethylene, sanitary landfill | GLO | 1994 - 2022 | ordinary transforming activity | Waste Treatment & Recycling | 3821:Treatment and disposal of non-hazardous waste | E - Water supply; sewerage, waste management and remediation activities | 7f6bb533-2d3c-43a6-ac60-6eef299d7c52 | ByProduct | waste cement, hydrated | 39: Wastes or scraps | kg | 'waste cement, hydrated' is a solid waste under the category of construction and demolition wastes. It is primarily generated in construction and demolition of building infrastructure. 'waste cement, hydrated' contain the following fractions: 100% cement hydrated. By the database default (and per unit of reference product),'waste cement, hydrated' has 0% water on wet mass basis (100% dry matter) and it has no Carbon content. It has no heating value. This kind of by-product (recyclable or waste) is generated from ordinary transforming activities, and as such can be considered for modelling waste outputs of comparable composition. In the ecoinvent database, treatment option/s for this by-product include: deposition (residual material landfill). Based on the aforementioned treatments, this by-product receives, it is a hazardous waste. This by-product can be modelled on two levels: treatment activity and market activity. The former one refers to the specific technology treating the by-product while the latter level represents a mix of treatments. Users are encouraged to inspect the modelling assumptions of the treatment activities and when selecting the market to additionally inspect the treatment mix. Collection and transportation of this by-product is accounted in the respective market activity, users are advised to inspect and modify the average transportation distances for a case specific modelling.
e31aa03c-89f5-4639-8944-ca579095d4ea | treatment of waste polyethylene, sanitary landfill | GLO | 1994 - 2022 | ordinary transforming activity | Waste Treatment & Recycling | 3821:Treatment and disposal of non-hazardous waste | E - Water supply; sewerage, waste management and remediation activities | d51e5a32-c20a-4da6-8d58-31f344b50c00 | ByProduct | waste graphical paper | 39990: Other wastes n.e.c. | kg | 'waste graphical paper' is a solid waste under the category of industrial wastes. It is primarily generated in the production and treament activities of different type of paper, as well as metals and minerals processing. 'waste graphical paper' contain the following fractions: 100% waste graphical paper. By the database default (and per unit of reference product),'waste graphical paper' has 11.2% water on wet mass basis (88.8% dry matter) and Carbon present is of only non-fossil origin (45.5% on a dry matter basis). It has a higher heating value of 16.61 MJ/kg . This kind of by-product (recyclable or waste) is generated from ordinary transforming activities, and as such can be considered for modelling waste outputs of comparable composition. In the ecoinvent database, treatment option/s for this by-product include: deposition (sanitary landfill, unsanitary landfill), thermal (municipal incineration), uncontrolled forms of disposal (open dump, open burning). Based on the aforementioned treatments, this by-product receives, it is a non-hazardous waste. This by-product can be modelled on two levels: treatment activity and market activity. The former one refers to the specific technology treating the by-product while the latter level represents a mix of treatments. Users are encouraged to inspect the modelling assumptions of the treatment activities and when selecting the market to additionally inspect the treatment mix. Collection and transportation of this by-product is accounted in the respective market activity, users are advised to inspect and modify the average transportation distances for a case specific modelling.
e31aa03c-89f5-4639-8944-ca579095d4ea | treatment of waste polyethylene, sanitary landfill | GLO | 1994 - 2022 | ordinary transforming activity | Waste Treatment & Recycling | 3821:Treatment and disposal of non-hazardous waste | E - Water supply; sewerage, waste management and remediation activities | 88afd721-07ec-4910-a004-fa3fecb6bf70 | ByProduct | waste plastic, mixture | 39270: Waste, parings and scrap of plastics | kg | 'waste plastic, mixture' is a solid waste under the category of construction and demolition wastes. It can be sourced in many and various ways and therefore it can belong in all waste categories (commercial and institutional, industrial and construction and demolition). It is primarily generated in a wide range of production activities in many different sectors, like building infrastructure, production of plastics, chemicals, aircrafts, ferries, heavy machinery, etc. 'waste plastic, mixture' contain the following fractions: 100% waste mixed plastics. By the database default (and per unit of reference product),'waste plastic, mixture' has 15.3% water on wet mass basis (84.7% dry matter) and Carbon present is of only fossil origin (74.73% on a dry matter basis). It has a higher heating value of 34.05 MJ/kg . This kind of by-product (recyclable or waste) is generated from ordinary transforming activities, and as such can be considered for modelling waste outputs of comparable composition. In the ecoinvent database, treatment option/s for this by-product include: deposition (sanitary landfill, unsanitary landfill), thermal (municipal incineration), uncontrolled forms of disposal (open dump, open burning). Based on the aforementioned treatments, this by-product receives, it is a non-hazardous waste. In addition, this by-product is used in the following processes: clinker production. This by-product can be modelled on two levels: treatment activity and market activity. The former one refers to the specific technology treating the by-product while the latter level represents a mix of treatments. Users are encouraged to inspect the modelling assumptions of the treatment activities and when selecting the market to additionally inspect the treatment mix. Collection and transportation of this by-product is accounted in the respective market activity, users are advised to inspect and modify the average transportation distances for a case specific modelling.
1d509af2-912d-5324-99c5-e7d30775d594 | barite production | RER | 1978 - 2022 | ordinary transforming activity | Resource Extraction; Minerals | 0729:Mining of other non-ferrous metal ores | B - Mining and quarrying | 142f9def-fcb1-486b-b82a-3f384db79acf | ReferenceProduct | barite | 4160: Other non-ferrous metals and articles thereof (including waste and scrap of some metals); cermets and articles […] | kg | 'barite' is a metal. It is a barium-based mineral that is also called barium sulfate. It is a direct product of mining and beneficiation and a by-product of niobium mine operation and beneficiation, from pyrochlore ore. It can be used in the following applications and/or processes: mainly used in the drilling process, medical industry, plastics, clutch pads, rubber mudflaps, mold release compounds, radiation shielding, television and computer monitors, sound-deadening material in automobiles, traffic cones, brake linings, paint and golf balls. | 007727-43-7
dc696dbf-117d-405f-8d3f-54de79b267f3 | market for gas boiler | GLO | 2011 - 2022 | market activity | Infrastructure & Machinery; Heat | 2815:Manufacture of ovens, furnaces and furnace burners | C - Manufacturing | 452bed59-1574-4aed-b984-6eb96f7b1b10 | ReferenceProduct | gas boiler | 43410: Furnace burners for liquid fuel, for pulverized solid fuel or for gas; mechanical stokers, mechanical grates, […] | unit | This is an infrastructure, representing the construction of a gas boiler. The infrastructure is based on the production of an oil boiler with a 10 kW gas input. The process includes all materials necessary to construct it and energy and water consumption during manufacturing.
83d4c070-e3b8-4bda-a5d6-a33c65c74c84 | market for resistor, auxilliaries and energy use | GLO | 2011 - 2022 | market activity | Electronics | 2610:Manufacture of electronic components and boards | C - Manufacturing | baa9ecd3-1613-4c53-a9f1-dd9f4653b1fa | ReferenceProduct | resistor, auxilliaries and energy use | 47120: Electrical resistors (except heating resistors) | kg | This is delivering the burdens of energy and auxiliary material requirements for the production of 1 kg of resistors over all types of resistors. It includes data for energy, emission, end-of-life, infrastructure. This should be used in combination with the materials used for the production of the component.
822149b4-5823-4fb0-ace4-02116f75076e | treatment of pollutant from rail ballast, residual material landfill | CH | 1994 - 2022 | ordinary transforming activity | Waste Treatment & Recycling | 3822:Treatment and disposal of hazardous waste | E - Water supply; sewerage, waste management and remediation activities | 440165a6-d218-4259-b664-df9b82ad2889 | ReferenceProduct | pollutant from rail ballast | 39990: Other wastes n.e.c. | kg | 'pollutant from rail ballast' is a solid waste under the category of industrial wastes. It is primarily generated in end-of-life of railway track. 'pollutant from rail ballast' contain the following fractions: 100% polluted rail ballast residue. By the database default (and per unit of reference product),'pollutant from rail ballast' has 0% water on wet mass basis (100% dry matter) and it has no Carbon content. It has no heating value. This kind of by-product (recyclable or waste) is generated from ordinary transforming activities, and as such can be considered for modelling waste outputs of comparable composition. In the ecoinvent database, treatment option/s for this by-product include: deposition (residual material landfill). Based on the aforementioned treatments, this by-product receives, it is a hazardous waste. This by-product can be modelled on two levels: treatment activity and market activity. The former one refers to the specific technology treating the by-product while the latter level represents a mix of treatments. Users are encouraged to inspect the modelling assumptions of the treatment activities and when selecting the market to additionally inspect the treatment mix. Collection and transportation of this by-product is accounted in the respective market activity, users are advised to inspect and modify the average transportation distances for a case specific modelling.
822149b4-5823-4fb0-ace4-02116f75076e | treatment of pollutant from rail ballast, residual material landfill | CH | 1994 - 2022 | ordinary transforming activity | Waste Treatment & Recycling | 3822:Treatment and disposal of hazardous waste | E - Water supply; sewerage, waste management and remediation activities | 7f6bb533-2d3c-43a6-ac60-6eef299d7c52 | ByProduct | waste cement, hydrated | 39: Wastes or scraps | kg | 'waste cement, hydrated' is a solid waste under the category of construction and demolition wastes. It is primarily generated in construction and demolition of building infrastructure. 'waste cement, hydrated' contain the following fractions: 100% cement hydrated. By the database default (and per unit of reference product),'waste cement, hydrated' has 0% water on wet mass basis (100% dry matter) and it has no Carbon content. It has no heating value. This kind of by-product (recyclable or waste) is generated from ordinary transforming activities, and as such can be considered for modelling waste outputs of comparable composition. In the ecoinvent database, treatment option/s for this by-product include: deposition (residual material landfill). Based on the aforementioned treatments, this by-product receives, it is a hazardous waste. This by-product can be modelled on two levels: treatment activity and market activity. The former one refers to the specific technology treating the by-product while the latter level represents a mix of treatments. Users are encouraged to inspect the modelling assumptions of the treatment activities and when selecting the market to additionally inspect the treatment mix. Collection and transportation of this by-product is accounted in the respective market activity, users are advised to inspect and modify the average transportation distances for a case specific modelling.
5ffcc1f0-f975-4853-a417-9534daf49216 | electricity production, oil | IN-HR | 1980 - 2022 | ordinary transforming activity | Electricity | 3510:Electric power generation, transmission and distribution | D - Electricity, gas, steam and air conditioning supply | 66c93e71-f32b-4591-901c-55395db5c132 | ReferenceProduct | electricity, high voltage | 17100: Electrical energy | kWh | This product represents electrical energy measured in kWh. If electricity is taken from a market for electricity, the transmission infrastructure, country-specific losses and transformation losses (for markets for medium and low voltage) are included. Covers voltages above 24 kV.
5ffcc1f0-f975-4853-a417-9534daf49216 | electricity production, oil | IN-HR | 1980 - 2022 | ordinary transforming activity | Electricity | 3510:Electric power generation, transmission and distribution | D - Electricity, gas, steam and air conditioning supply | f3f85233-f9bb-4077-a6b0-2dd7bda88072 | ByProduct | bilge oil | 39: Wastes or scraps | kg | 'bilge oil' is a liquid waste under the category of industrial wastes. It is primarily generated in heat production, electricity production, transport services and various industrial production activities. 'bilge oil' contain the following fractions: 100% bilge oil. By the database default (and per unit of reference product),'bilge oil' has 90% water on wet mass basis (10% dry matter) and Carbon present is of only fossil origin (84% on a dry matter basis). It has a higher heating value of 4.098 MJ/kg . This kind of by-product (recyclable or waste) is generated from ordinary transforming activities, and as such can be considered for modelling waste outputs of comparable composition. In the ecoinvent database, treatment option/s for this by-product include: thermal (hazardous waste incineration). Based on the aforementioned treatments, this by-product receives, it is a hazardous waste. This by-product can be modelled on two levels: treatment activity and market activity. The former one refers to the specific technology treating the by-product while the latter level represents a mix of treatments. Users are encouraged to inspect the modelling assumptions of the treatment activities and when selecting the market to additionally inspect the treatment mix. Collection and transportation of this by-product is accounted in the respective market activity, users are advised to inspect and modify the average transportation distances for a case specific modelling.
5ffcc1f0-f975-4853-a417-9534daf49216 | electricity production, oil | IN-HR | 1980 - 2022 | ordinary transforming activity | Electricity | 3510:Electric power generation, transmission and distribution | D - Electricity, gas, steam and air conditioning supply | 6666335b-58fd-4687-9e8e-4235d8dd7b20 | ByProduct | fly ash and scrubber sludge | 39: Wastes or scraps | kg | 'fly ash and scrubber sludge' is a solid waste under the category of industrial wastes. It is primarily generated in a wide range of activities in electricity and heat production and metals processing. 'fly ash and scrubber sludge' contain the following fractions: 100% separator sludge. By the database default (and per unit of reference product),'fly ash and scrubber sludge' has 90% water on wet mass basis (10% dry matter) and Carbon present is of only fossil origin (16.7% on a dry matter basis). It has a higher heating value of 0.9 MJ/kg . This kind of by-product (recyclable or waste) is generated from ordinary transforming activities, and as such can be considered for modelling waste outputs of comparable composition. In the ecoinvent database, treatment option/s for this by-product include: thermal (hazardous waste incineration). Based on the aforementioned treatments, this by-product receives, it is a hazardous waste. This by-product can be modelled on two levels: treatment activity and market activity. The former one refers to the specific technology treating the by-product while the latter level represents a mix of treatments. Users are encouraged to inspect the modelling assumptions of the treatment activities and when selecting the market to additionally inspect the treatment mix. Collection and transportation of this by-product is accounted in the respective market activity, users are advised to inspect and modify the average transportation distances for a case specific modelling.
5ffcc1f0-f975-4853-a417-9534daf49216 | electricity production, oil | IN-HR | 1980 - 2022 | ordinary transforming activity | Electricity | 3510:Electric power generation, transmission and distribution | D - Electricity, gas, steam and air conditioning supply | d0ecfe06-9a51-4bf0-95c5-7e91e84539bb | ByProduct | lignite ash | 39: Wastes or scraps | kg | 'lignite ash' is a solid waste under the category of industrial wastes. It is primarily generated in electricity and heat production. 'lignite ash' contain the following fractions: 100% lignite ash. By the database default (and per unit of reference product),'lignite ash' has 0% water on wet mass basis (100% dry matter) and it has no Carbon content. It has no heating value. This kind of by-product (recyclable or waste) is generated from ordinary transforming activities, and as such can be considered for modelling waste outputs of comparable composition. In the ecoinvent database, treatment option/s for this by-product include: deposition (opencast refill, sanitary landfill), thermal (municipal incineration). Based on the aforementioned treatments this by-product receives, it can be both a hazardous and a non-hazardous waste. This by-product can be modelled on two levels: treatment activity and market activity. The former one refers to the specific technology treating the by-product while the latter level represents a mix of treatments. Users are encouraged to inspect the modelling assumptions of the treatment activities and when selecting the market to additionally inspect the treatment mix. Collection and transportation of this by-product is accounted in the respective market activity, users are advised to inspect and modify the average transportation distances for a case specific modelling.
5ffcc1f0-f975-4853-a417-9534daf49216 | electricity production, oil | IN-HR | 1980 - 2022 | ordinary transforming activity | Electricity | 3510:Electric power generation, transmission and distribution | D - Electricity, gas, steam and air conditioning supply | 27da8130-82ba-485c-a800-b89efdcb0491 | ByProduct | municipal solid waste | 39910: Municipal waste | kg | 'municipal solid waste' is a solid waste under the category of residential wastes. It can be sourced in many and various ways and therefore it can belong in all waste categories (commercial and institutional, industrial and construction and demolition). It is primarily generated in a wide range of activities from many different sectors. 'municipal solid waste' contain the following fractions: plastics, paper, glass, metals, organic waste, textiles and potentially others. . By the database default (and per unit of reference product),'municipal solid waste' has 22.9% water on wet mass basis (77.1% dry matter) and Carbon present is of both fossil (17.15% on a dry matter basis), and non-fossil origin (26.17% on a dry matter basis). It has a lower heating value of 11.74 MJ/kg . This kind of by-product (recyclable or waste) is generated from ordinary transforming activities, and as such can be considered for modelling waste outputs of comparable composition. In the ecoinvent database, treatment option/s for this by-product include: deposition (sanitary landfill, unsanitary landfill), thermal (municipal incineration), uncontrolled forms of disposal (open dump, open burning). Based on the aforementioned treatments, this by-product receives, it is a non-hazardous waste. In addition, this by-product is used in the following processes: clinker production; treatment of municipal solid waste, incineration. This by-product can be modelled on two levels: treatment activity and market activity. The former one refers to the specific technology treating the by-product while the latter level represents a mix of treatments. Users are encouraged to inspect the modelling assumptions of the treatment activities and when selecting the market to additionally inspect the treatment mix. Collection and transportation of this by-product is accounted in the respective market activity, users are advised to inspect and modify the average transportation distances for a case specific modelling.
5ffcc1f0-f975-4853-a417-9534daf49216 | electricity production, oil | IN-HR | 1980 - 2022 | ordinary transforming activity | Electricity | 3510:Electric power generation, transmission and distribution | D - Electricity, gas, steam and air conditioning supply | cbe9c9dc-9b5e-40c0-a513-2db2d42e1b1f | ByProduct | residue from cooling tower | 39: Wastes or scraps | kg | 'residue from cooling tower' is a solid waste under the category of industrial wastes. It is primarily generated in chemicals production and heat and electricity production. 'residue from cooling tower' contain the following fractions: 100% cooling tower residue. By the database default (and per unit of reference product),'residue from cooling tower' has 30% water on wet mass basis (70% dry matter) and Carbon present is of only fossil origin (5.44% on a dry matter basis). It has no heating value. This kind of by-product (recyclable or waste) is generated from ordinary transforming activities, and as such can be considered for modelling waste outputs of comparable composition. In the ecoinvent database, treatment option/s for this by-product include: deposition (sanitary landfill). Based on the aforementioned treatments, this by-product receives, it is a non-hazardous waste. This by-product can be modelled on two levels: treatment activity and market activity. The former one refers to the specific technology treating the by-product while the latter level represents a mix of treatments. Users are encouraged to inspect the modelling assumptions of the treatment activities and when selecting the market to additionally inspect the treatment mix. Collection and transportation of this by-product is accounted in the respective market activity, users are advised to inspect and modify the average transportation distances for a case specific modelling.
5ffcc1f0-f975-4853-a417-9534daf49216 | electricity production, oil | IN-HR | 1980 - 2022 | ordinary transforming activity | Electricity | 3510:Electric power generation, transmission and distribution | D - Electricity, gas, steam and air conditioning supply | 1b30b018-ac39-41f4-a9e0-92057eef8bb8 | ByProduct | waste mineral oil | 39990: Other wastes n.e.c. | kg | 'waste mineral oil' is a liquid waste under the category of industrial wastes. It is primarily generated in a wide range of industrial activities in many different sectors. 'waste mineral oil' contain the following fractions: 100% waste mineral oil. By the database default (and per unit of reference product),'waste mineral oil' has 10% water on wet mass basis (90% dry matter) and Carbon present is of only fossil origin (86.44% on a dry matter basis). It has a higher heating value of 41.8 MJ/kg . This kind of by-product (recyclable or waste) is generated from ordinary transforming activities, and as such can be considered for modelling waste outputs of comparable composition. In the ecoinvent database, treatment option/s for this by-product include: thermal (hazardous waste incineration). Based on the aforementioned treatments this by-product receives, it is a hazardous waste. In addition, this by-product is used in the following processes: clinker production. This by-product can be modelled on two levels: treatment activity and market activity. The former one refers to the specific technology treating the by-product while the latter level represents a mix of treatments. Users are encouraged to inspect the modelling assumptions of the treatment activities and when selecting the market to additionally inspect the treatment mix. Collection and transportation of this by-product is accounted in the respective market activity, users are advised to inspect and modify the average transportation distances for a case specific modelling.
49282245-d2a3-4cd6-b7bf-4a6af24ea42a | electricity voltage transformation from high to medium voltage | IN-Southern grid | 2012 - 2022 | ordinary transforming activity | Electricity | 3510:Electric power generation, transmission and distribution | D - Electricity, gas, steam and air conditioning supply | 759b89bd-3aa6-42ad-b767-5bb9ef5d331d | ReferenceProduct | electricity, medium voltage | 17100: Electrical energy | kWh | This product represents electrical energy measured in kWh. If electricity is taken from a market for electricity, the transmission infrastructure, country-specific losses and transformation losses (for markets for medium and low voltage) are included. Covers voltages between 1kV and 24 kV.
93de73f6-5b1b-4762-a93c-ed51d3926f38 | market for impact extrusion of steel, hot, initial warming | GLO | 2011 - 2022 | market activity | Metals | 2591:Forging, pressing, stamping and roll-forming of metal; powder metallurgy | C - Manufacturing | 7d332b90-1178-44af-bc85-2cbea91d20e0 | ReferenceProduct | impact extrusion of steel, hot, initial warming | 89330: Metal forging, pressing, stamping, roll forming and powder metallurgy services | kg | This is delivering the service of 'impact extrusion of steel, hot, initial warming'. Impact extrusion is a manufacturing process that the product is made out of metal slug. It is a type of pressure forming that take advantage of the change in hardness of materials under high pressure. Initial warming is a part of the hot impact extrusion, including the warming of the metal before it is deformed. This dataset represents the warming of 1 kg of steel and it is considered as an integral part of the hot impact extrusion dataset. It only includes the energy consumption for the warming of the steel.
6ba693c2-454b-4ab7-9765-67f4ddec2cd5 | market for transport, passenger car, electric | GLO | 2000 - 2022 | market activity | Transport | 4921:Urban and suburban passenger land transport | H - Transportation and storage | 6fcb39b4-3030-47b1-872e-a84c23dca79b | ReferenceProduct | transport, passenger car, electric | 64119: Other land transportation services of passengers, n.e.c. | km | This is delivering the service of average transportation of one passenger across one kilometre (km). This service only considers the transportation of passengers. The vehicle has a dry weight of 918.22 kg which includes 262 kg the mass of the for the battery. Lifetime of the vehicle is considered 50000 km and lifetime of the battery 100000 km.
7824907a-2062-4db7-9f69-de76f02a3b51 | heat and power co-generation unit construction, organic Rankine cycle, 1400kW thermal, common components, heat+el | GLO | 2000 - 2022 | ordinary transforming activity | Infrastructure & Machinery; Heat; Electricity | 4220:Construction of utility projects | F - Construction | 9a3915d9-3514-414b-8dcf-5ebe05595c38 | ReferenceProduct | heat and power co-generation unit, organic Rankine cycle, 1400kW thermal, common components, heat+electricity | 53262: Power plants | unit | This is an immobile infrastructure, representing the production of a heat and power co-generation unit, organic Rankine cycle, common components for heat and electricity, with a thermal output of 1,400kW. The infrastructure is automatically supplied with wood chips, using a steam turbine and a multi-cyclone filter. It has a lifetime of 20 years and it represents all the components necessary only for electricity production. The process includes building materials and their decommission.
7824907a-2062-4db7-9f69-de76f02a3b51 | heat and power co-generation unit construction, organic Rankine cycle, 1400kW thermal, common components, heat+el | GLO | 2000 - 2022 | ordinary transforming activity | Infrastructure & Machinery; Heat; Electricity | 4220:Construction of utility projects | F - Construction | e9f6d312-001c-435a-a668-82239a3b7511 | ByProduct | waste concrete | 39: Wastes or scraps | kg | 'waste concrete' is a solid waste under the category of construction and demolition wastes. It is primarily generated in construction and demolition of building infrastructure. 'waste concrete' contain the following fractions: 100% waste concrete. By the database default (and per unit of reference product),'waste concrete' has 50% water on wet mass basis (50% dry matter) and it has no Carbon content. It has no heating value. This kind of by-product (recyclable or waste) is generated from ordinary transforming activities, and as such can be considered for modelling waste outputs of comparable composition. In the ecoinvent database, treatment option/s for this by-product include: deposition (inert material landfill). Based on the aforementioned treatments, this by-product receives, it is a non-hazardous waste. This by-product can be modelled on two levels: treatment activity and market activity. The former one refers to the specific technology treating the by-product while the latter level represents a mix of treatments. Users are encouraged to inspect the modelling assumptions of the treatment activities and when selecting the market to additionally inspect the treatment mix. Collection and transportation of this by-product is accounted in the respective market activity, users are advised to inspect and modify the average transportation distances for a case specific modelling.
7824907a-2062-4db7-9f69-de76f02a3b51 | heat and power co-generation unit construction, organic Rankine cycle, 1400kW thermal, common components, heat+el | GLO | 2000 - 2022 | ordinary transforming activity | Infrastructure & Machinery; Heat; Electricity | 4220:Construction of utility projects | F - Construction | 817fa2e4-cb4c-49bb-b52f-eac84d1053ff | ByProduct | waste mineral wool, for final disposal | 39990: Other wastes n.e.c. | kg | 'waste mineral wool, for final disposal' is a solid waste under the category of construction and demolition wastes. It can be sourced in many and various ways and therefore it can belong in the following waste categories: industrial. It is primarily generated in construction of building infrastructure and in different industrial applications like production of glass, boilers, furnace, ect. 'waste mineral wool, for final disposal' contain the following fractions: 100% inert waste (mineral wool). By the database default (and per unit of reference product),'waste mineral wool, for final disposal' has 0% water on wet mass basis (100% dry matter) and it has no Carbon content. It has no heating value. This kind of by-product (recyclable or waste) is generated from ordinary transforming activities, and as such can be considered for modelling waste outputs of comparable composition. In the ecoinvent database, treatment option/s for this by-product include: deposition (inert material landfill). Based on the aforementioned treatments, this by-product receives, it is a non-hazardous waste. This by-product can be modelled on two levels: treatment activity and market activity. The former one refers to the specific technology treating the by-product while the latter level represents a mix of treatments. Users are encouraged to inspect the modelling assumptions of the treatment activities and when selecting the market to additionally inspect the treatment mix. Collection and transportation of this by-product is accounted in the respective market activity, users are advised to inspect and modify the average transportation distances for a case specific modelling.
7824907a-2062-4db7-9f69-de76f02a3b51 | heat and power co-generation unit construction, organic Rankine cycle, 1400kW thermal, common components, heat+el | GLO | 2000 - 2022 | ordinary transforming activity | Infrastructure & Machinery; Heat; Electricity | 4220:Construction of utility projects | F - Construction | 7ee0ddc3-924d-4339-b9bf-7856af6a698f | ByProduct | waste polyethylene | 39270: Waste, parings and scrap of plastics | kg | 'waste polyethylene' is a solid waste under the category of construction and demolition wastes. It can be sourced in many and various ways and therefore it can belong in all waste categories (commercial and institutional, industrial and construction and demolition). It is primarily generated in a wide range of production and construction activities in many different sectors. 'waste polyethylene' contain the following fractions: 100% waste polyethylene. By the database default (and per unit of reference product),'waste polyethylene' has 0.4% water on wet mass basis (99.6% dry matter) and Carbon present is of only fossil origin (82.53% on a dry matter basis). It has a higher heating value of 42.82 MJ/kg . This kind of by-product (recyclable or waste) is generated from ordinary transforming activities, and as such can be considered for modelling waste outputs of comparable composition. In the ecoinvent database, treatment option/s for this by-product include: deposition (sanitary landfill, unsanitary landfill), thermal (municipal incineration), uncontrolled forms of disposal (open dump, open burning). Based on the aforementioned treatments, this by-product receives, it is a non-hazardous waste. This by-product can be modelled on two levels: treatment activity and market activity. The former one refers to the specific technology treating the by-product while the latter level represents a mix of treatments. Users are encouraged to inspect the modelling assumptions of the treatment activities and when selecting the market to additionally inspect the treatment mix. Collection and transportation of this by-product is accounted in the respective market activity, users are advised to inspect and modify the average transportation distances for a case specific modelling. | 009002-88-4
f1ffd05f-fab2-4713-b6ef-0e1b2e71c003 | electricity production, hydro, pumped storage | CN-HU | 1945 - 2022 | ordinary transforming activity | Electricity | 3510:Electric power generation, transmission and distribution | D - Electricity, gas, steam and air conditioning supply | 66c93e71-f32b-4591-901c-55395db5c132 | ReferenceProduct | electricity, high voltage | 17100: Electrical energy | kWh | This product represents electrical energy measured in kWh. If electricity is taken from a market for electricity, the transmission infrastructure, country-specific losses and transformation losses (for markets for medium and low voltage) are included. Covers voltages above 24 kV.
f1ffd05f-fab2-4713-b6ef-0e1b2e71c003 | electricity production, hydro, pumped storage | CN-HU | 1945 - 2022 | ordinary transforming activity | Electricity | 3510:Electric power generation, transmission and distribution | D - Electricity, gas, steam and air conditioning supply | 1b30b018-ac39-41f4-a9e0-92057eef8bb8 | ByProduct | waste mineral oil | 39990: Other wastes n.e.c. | kg | 'waste mineral oil' is a liquid waste under the category of industrial wastes. It is primarily generated in a wide range of industrial activities in many different sectors. 'waste mineral oil' contain the following fractions: 100% waste mineral oil. By the database default (and per unit of reference product),'waste mineral oil' has 10% water on wet mass basis (90% dry matter) and Carbon present is of only fossil origin (86.44% on a dry matter basis). It has a higher heating value of 41.8 MJ/kg . This kind of by-product (recyclable or waste) is generated from ordinary transforming activities, and as such can be considered for modelling waste outputs of comparable composition. In the ecoinvent database, treatment option/s for this by-product include: thermal (hazardous waste incineration). Based on the aforementioned treatments this by-product receives, it is a hazardous waste. In addition, this by-product is used in the following processes: clinker production. This by-product can be modelled on two levels: treatment activity and market activity. The former one refers to the specific technology treating the by-product while the latter level represents a mix of treatments. Users are encouraged to inspect the modelling assumptions of the treatment activities and when selecting the market to additionally inspect the treatment mix. Collection and transportation of this by-product is accounted in the respective market activity, users are advised to inspect and modify the average transportation distances for a case specific modelling.
9d3755b3-90e0-45a8-9c34-18399da5bde2 | market for pulpwood, hardwood, measured as solid wood under bark | GLO | 2011 - 2022 | market activity | Forestry; Wood | 0220:Logging | A - Agriculture, forestry and fishing | aed42e37-62bc-4f3f-a527-b92f5187c0e8 | ReferenceProduct | pulpwood, hardwood, measured as solid wood under bark | 031: Wood in the rough | m3 | The product 'pulpwood, hardwood, measured as solid wood under bark' represents wood used to make wood pulp for paper production. The amount is expressed as solid wood including bark. Production takes place in the forest.
fde98153-bcf3-485c-8534-100fd8ccdb55 | treatment of scrap steel, municipal incineration | CH | 1994 - 2022 | ordinary transforming activity | Waste Treatment & Recycling | 3821:Treatment and disposal of non-hazardous waste | E - Water supply; sewerage, waste management and remediation activities | d1a4a803-c563-4740-84cf-3c21a488bd74 | ReferenceProduct | scrap steel | 39310: Slag, dross, scalings and other waste from the manufacture of iron or steel | kg | 'scrap steel' is a solid waste under the category of industrial wastes. It can be sourced in many and various ways and therefore it can belong in the following waste categories: construction and demolition. It is primarily generated in a wide range of production activities in many different sectors. 'scrap steel' contain the following fractions: 100& steel scrap. By the database default (and per unit of reference product),'scrap steel' has 0% water on wet mass basis (100% dry matter) and it has no Carbon content. It has no heating value. This kind of by-product (recyclable or waste) is generated from ordinary transforming activities, and as such can be considered for modelling waste outputs of comparable composition. In the ecoinvent database, treatment option/s for this by-product include: deposition (inert material landfill), thermal (municipal incineration). Based on the aforementioned treatments, this by-product receives, it is a non-hazardous waste. In addition, this by-product is used in the following processes: clinker production. This by-product can be modelled on two levels: treatment activity and market activity. The former one refers to the specific technology treating the by-product while the latter level represents a mix of treatments. Users are encouraged to inspect the modelling assumptions of the treatment activities and when selecting the market to additionally inspect the treatment mix. Collection and transportation of this by-product is accounted in the respective market activity, users are advised to inspect and modify the average transportation distances for a case specific modelling. | 007439-89-6
c47e83ba-a391-4a43-aed6-5c784e82a980 | electricity production, wind, >3MW turbine, onshore | RO | 2012 - 2022 | ordinary transforming activity | Electricity | 3510:Electric power generation, transmission and distribution | D - Electricity, gas, steam and air conditioning supply | 66c93e71-f32b-4591-901c-55395db5c132 | ReferenceProduct | electricity, high voltage | 17100: Electrical energy | kWh | This product represents electrical energy measured in kWh. If electricity is taken from a market for electricity, the transmission infrastructure, country-specific losses and transformation losses (for markets for medium and low voltage) are included. Covers voltages above 24 kV.
c47e83ba-a391-4a43-aed6-5c784e82a980 | electricity production, wind, >3MW turbine, onshore | RO | 2012 - 2022 | ordinary transforming activity | Electricity | 3510:Electric power generation, transmission and distribution | D - Electricity, gas, steam and air conditioning supply | 1b30b018-ac39-41f4-a9e0-92057eef8bb8 | ByProduct | waste mineral oil | 39990: Other wastes n.e.c. | kg | 'waste mineral oil' is a liquid waste under the category of industrial wastes. It is primarily generated in a wide range of industrial activities in many different sectors. 'waste mineral oil' contain the following fractions: 100% waste mineral oil. By the database default (and per unit of reference product),'waste mineral oil' has 10% water on wet mass basis (90% dry matter) and Carbon present is of only fossil origin (86.44% on a dry matter basis). It has a higher heating value of 41.8 MJ/kg . This kind of by-product (recyclable or waste) is generated from ordinary transforming activities, and as such can be considered for modelling waste outputs of comparable composition. In the ecoinvent database, treatment option/s for this by-product include: thermal (hazardous waste incineration). Based on the aforementioned treatments this by-product receives, it is a hazardous waste. In addition, this by-product is used in the following processes: clinker production. This by-product can be modelled on two levels: treatment activity and market activity. The former one refers to the specific technology treating the by-product while the latter level represents a mix of treatments. Users are encouraged to inspect the modelling assumptions of the treatment activities and when selecting the market to additionally inspect the treatment mix. Collection and transportation of this by-product is accounted in the respective market activity, users are advised to inspect and modify the average transportation distances for a case specific modelling.
f5a424d2-0dd9-5b98-bed2-fc91fce1a4f8 | market for soft solder, Sn97Cu3 | RER | 2018 - 2022 | market activity | Chemicals | 2029:Manufacture of other chemical products n.e.c. | C - Manufacturing | 1678381e-9cce-4a4a-abea-18bcb08bb9f8 | ReferenceProduct | soft solder, Sn97Cu3 | 35499: Other chemical products n.e.c. | kg | 'soft solder, Sn97Cu3' is a product that belongs to the metal sector. It comprises of 97% tin and 3% copper. Tin is a post-transition metal and copper is a transition metal. It is a direct product of solder mixing and casting. It should be used as a background dataset for technical processes using soft solder e.g., solar collector and photovoltaic laminate production.
4637e2d9-0227-4542-8ac7-91d1c1dd9e52 | market for metal part of electronics scrap, in copper, anode | GLO | 2011 - 2022 | market activity | Waste Treatment & Recycling | 2420:Manufacture of basic precious and other non-ferrous metals | C - Manufacturing | df9c0823-333f-4d7e-992f-f238d38a783b | ReferenceProduct | metal part of electronics scrap, in copper, anode | 393: Metal wastes or scraps | kg | 'metal part of electronics scrap, in copper, anode' is a product that belongs to the metal sector. It is a by-product. It is generated by the treatment of electronics scrap in copper smelter.
36973cb6-1065-49ad-9c63-2aad4c858f72 | combine harvesting | ZA | 2016 - 2022 | ordinary transforming activity | Agriculture & Animal Husbandry | 0161:Support activities for crop production | A - Agriculture, forestry and fishing | cf52c0fe-72b3-4f42-a475-16a5b2a6f850 | ReferenceProduct | combine harvesting | 86119: Other support services to crop production | ha | This is delivering the service of 'combine harvesting' on an area of one hectare. It includes the use of diesel powered mobile infrastructure (tractors, machinery). Diesel combustion linearly affects direct emissions. Hence, a user can model the right amount of this service by using information on diesel consumption. For example: If within the user's model diesel consumption is 30 kg/ha while in this service it is 15 kg/ha, the user can model with 2 ha of this service.
30bf939c-a28c-4b7f-88e5-5f69e66b4c8d | electricity production, wind, 1-3MW turbine, onshore | MK | 2005 - 2022 | ordinary transforming activity | Electricity | 3510:Electric power generation, transmission and distribution | D - Electricity, gas, steam and air conditioning supply | 66c93e71-f32b-4591-901c-55395db5c132 | ReferenceProduct | electricity, high voltage | 17100: Electrical energy | kWh | This product represents electrical energy measured in kWh. If electricity is taken from a market for electricity, the transmission infrastructure, country-specific losses and transformation losses (for markets for medium and low voltage) are included. Covers voltages above 24 kV.
30bf939c-a28c-4b7f-88e5-5f69e66b4c8d | electricity production, wind, 1-3MW turbine, onshore | MK | 2005 - 2022 | ordinary transforming activity | Electricity | 3510:Electric power generation, transmission and distribution | D - Electricity, gas, steam and air conditioning supply | 1b30b018-ac39-41f4-a9e0-92057eef8bb8 | ByProduct | waste mineral oil | 39990: Other wastes n.e.c. | kg | 'waste mineral oil' is a liquid waste under the category of industrial wastes. It is primarily generated in a wide range of industrial activities in many different sectors. 'waste mineral oil' contain the following fractions: 100% waste mineral oil. By the database default (and per unit of reference product),'waste mineral oil' has 10% water on wet mass basis (90% dry matter) and Carbon present is of only fossil origin (86.44% on a dry matter basis). It has a higher heating value of 41.8 MJ/kg . This kind of by-product (recyclable or waste) is generated from ordinary transforming activities, and as such can be considered for modelling waste outputs of comparable composition. In the ecoinvent database, treatment option/s for this by-product include: thermal (hazardous waste incineration). Based on the aforementioned treatments this by-product receives, it is a hazardous waste. In addition, this by-product is used in the following processes: clinker production. This by-product can be modelled on two levels: treatment activity and market activity. The former one refers to the specific technology treating the by-product while the latter level represents a mix of treatments. Users are encouraged to inspect the modelling assumptions of the treatment activities and when selecting the market to additionally inspect the treatment mix. Collection and transportation of this by-product is accounted in the respective market activity, users are advised to inspect and modify the average transportation distances for a case specific modelling.
0473c51e-dc76-5649-ac47-0c6630303cb3 | heavy fuel oil, import from RoW | CO | 2014 - 2022 | ordinary transforming activity | Fuels | 1920:Manufacture of refined petroleum products | C - Manufacturing | 2966d161-5281-47d6-86d3-efbb0a4b2110 | ReferenceProduct | heavy fuel oil | 33370: Fuel oils n.e.c. | kg | heavy fuel oil' is a fossil fuel with a calorific value of 41.2 MJ/kg. It is used as a tar-like fuel and is sourced from petroleum refineries. Its main application is in the following sector: shipping.
05f6504d-6d33-4616-9770-f034f49c8fc7 | market for argon, crude, liquid | GLO | 2011 - 2022 | market activity | Chemicals | 2011:Manufacture of basic chemicals | C - Manufacturing | 0e2dea51-7ebb-4cf8-8343-2db3e334195d | ReferenceProduct | argon, crude, liquid | 34210: Hydrogen, nitrogen, oxygen, carbon dioxide and rare gases; inorganic oxygen compounds of non-metals n.e.c. | kg | 'argon, crude, liquid' is an inorganic substance with a CAS no. : 007440-37-1. It is called 'argon' under IUPAC naming and its molecular formula is: Ar. It is liquid under normal conditions of temperature and pressure. It is modelled as a pure substance. Modelling this substance in a solution requires the user to add the solvent of their choice in their models. There is no publicly available information about the consumption of this substance on a consumer level. On industrial sites, the substance is used for the manufacture of products in the following sectors: pharmaceuticals, chemicals, lighting, preservatives and scientific research. | 007440-37-1
05f6504d-6d33-4616-9770-f034f49c8fc7 | market for argon, crude, liquid | GLO | 2011 - 2022 | market activity | Chemicals | 2011:Manufacture of basic chemicals | C - Manufacturing | 0e2dea51-7ebb-4cf8-8343-2db3e334195d | ByProduct | argon, crude, liquid | 34210: Hydrogen, nitrogen, oxygen, carbon dioxide and rare gases; inorganic oxygen compounds of non-metals n.e.c. | kg | 'argon, crude, liquid' is an inorganic substance with a CAS no. : 007440-37-1. It is called 'argon' under IUPAC naming and its molecular formula is: Ar. It is liquid under normal conditions of temperature and pressure. It is modelled as a pure substance. Modelling this substance in a solution requires the user to add the solvent of their choice in their models. There is no publicly available information about the consumption of this substance on a consumer level. On industrial sites, the substance is used for the manufacture of products in the following sectors: pharmaceuticals, chemicals, lighting, preservatives and scientific research. | 007440-37-1
903352d3-9f78-4dcf-bcf1-eec144fb9f02 | chromium steel turning, primarily roughing, computer numerical controlled | RER | 2006 - 2022 | ordinary transforming activity | Metals | 2592:Treatment and coating of metals; machining | C - Manufacturing | 0986e781-f70c-4d70-973f-23b806bb5c30 | ReferenceProduct | chromium steel removed by turning, primarily roughing, computer numerical controlled | 39310: Slag, dross, scalings and other waste from the manufacture of iron or steel | kg | This is delivering the service of 'chromium steel removed by turning, primarily roughing, computer numerical controlled'. Turning is a chipping process where the piece of material is rotating while the cutting tool is not. It can be applied to both inside and outside of the piece to be machined and it is normally used to produce cylindrical shapes. It is performed in metals, wood and plastic materials. When the process is performed with roughing operation, then large amounts of materials are removed at once. The process is computer numerical controlled, meaning that it operates autonomously once programmed. This dataset represents the turning of 1 kg of chromium steel. The service includes materials input, production infrastructure, machinery and electricity consumption. Degreasing is not included and has to be added if necessary.
903352d3-9f78-4dcf-bcf1-eec144fb9f02 | chromium steel turning, primarily roughing, computer numerical controlled | RER | 2006 - 2022 | ordinary transforming activity | Metals | 2592:Treatment and coating of metals; machining | C - Manufacturing | 1b30b018-ac39-41f4-a9e0-92057eef8bb8 | ByProduct | waste mineral oil | 39990: Other wastes n.e.c. | kg | 'waste mineral oil' is a liquid waste under the category of industrial wastes. It is primarily generated in a wide range of industrial activities in many different sectors. 'waste mineral oil' contain the following fractions: 100% waste mineral oil. By the database default (and per unit of reference product),'waste mineral oil' has 10% water on wet mass basis (90% dry matter) and Carbon present is of only fossil origin (86.44% on a dry matter basis). It has a higher heating value of 41.8 MJ/kg . This kind of by-product (recyclable or waste) is generated from ordinary transforming activities, and as such can be considered for modelling waste outputs of comparable composition. In the ecoinvent database, treatment option/s for this by-product include: thermal (hazardous waste incineration). Based on the aforementioned treatments this by-product receives, it is a hazardous waste. In addition, this by-product is used in the following processes: clinker production. This by-product can be modelled on two levels: treatment activity and market activity. The former one refers to the specific technology treating the by-product while the latter level represents a mix of treatments. Users are encouraged to inspect the modelling assumptions of the treatment activities and when selecting the market to additionally inspect the treatment mix. Collection and transportation of this by-product is accounted in the respective market activity, users are advised to inspect and modify the average transportation distances for a case specific modelling.
c62e3178-bcbf-4899-b15e-e9971bf9b565 | market for refractory material, acid | GLO | 2019 - 2022 | market activity | Minerals | 2391:Manufacture of refractory products | C - Manufacturing | ddf1bc4e-ac9c-4a37-824c-b5dee2dc2d98 | ReferenceProduct | refractory material, acid | 373: Refractory products and structural non-refractory clay products | kg | Refractories are materials that can withstand very high temperatures. Refractories are classified in basic, neutral and acid.
96fcdb2f-23a8-48e6-8254-add684941457 | electricity production, hydro, run-of-river | IN-HP | 1945 - 2022 | ordinary transforming activity | Electricity | 3510:Electric power generation, transmission and distribution | D - Electricity, gas, steam and air conditioning supply | 66c93e71-f32b-4591-901c-55395db5c132 | ReferenceProduct | electricity, high voltage | 17100: Electrical energy | kWh | This product represents electrical energy measured in kWh. If electricity is taken from a market for electricity, the transmission infrastructure, country-specific losses and transformation losses (for markets for medium and low voltage) are included. Covers voltages above 24 kV.
96fcdb2f-23a8-48e6-8254-add684941457 | electricity production, hydro, run-of-river | IN-HP | 1945 - 2022 | ordinary transforming activity | Electricity | 3510:Electric power generation, transmission and distribution | D - Electricity, gas, steam and air conditioning supply | 1b30b018-ac39-41f4-a9e0-92057eef8bb8 | ByProduct | waste mineral oil | 39990: Other wastes n.e.c. | kg | 'waste mineral oil' is a liquid waste under the category of industrial wastes. It is primarily generated in a wide range of industrial activities in many different sectors. 'waste mineral oil' contain the following fractions: 100% waste mineral oil. By the database default (and per unit of reference product),'waste mineral oil' has 10% water on wet mass basis (90% dry matter) and Carbon present is of only fossil origin (86.44% on a dry matter basis). It has a higher heating value of 41.8 MJ/kg . This kind of by-product (recyclable or waste) is generated from ordinary transforming activities, and as such can be considered for modelling waste outputs of comparable composition. In the ecoinvent database, treatment option/s for this by-product include: thermal (hazardous waste incineration). Based on the aforementioned treatments this by-product receives, it is a hazardous waste. In addition, this by-product is used in the following processes: clinker production. This by-product can be modelled on two levels: treatment activity and market activity. The former one refers to the specific technology treating the by-product while the latter level represents a mix of treatments. Users are encouraged to inspect the modelling assumptions of the treatment activities and when selecting the market to additionally inspect the treatment mix. Collection and transportation of this by-product is accounted in the respective market activity, users are advised to inspect and modify the average transportation distances for a case specific modelling.
5a5b4eb2-df81-4fa9-8cfe-abfa1175b101 | treatment of waste wood, untreated, unsanitary landfill, hyperarid infiltration class (-250mm) | GLO | 2006 - 2022 | ordinary transforming activity | Waste Treatment & Recycling | 3821:Treatment and disposal of non-hazardous waste | E - Water supply; sewerage, waste management and remediation activities | 6f2eb438-cde2-4d07-a770-d023a988a9c4 | ReferenceProduct | waste wood, untreated | 3928: Sawdust and wood waste and scrap | kg | 'waste wood, untreated' is a solid waste under the category of construction and demolition wastes. It can be sourced in many and various ways and therefore it can belong in the following waste categories: industrial. It is primarily generated in construction of building infrastructure and in different industrial applications like production of chemicals, natural fibres, paper and agricultural products, ect. 'waste wood, untreated' contain the following fractions: 100 % untreated waste wood chips. By the database default (and per unit of reference product),'waste wood, untreated' has 20% water on wet mass basis (80% dry matter) and Carbon present is of only non-fossil origin (48.63% on a dry matter basis). It has a lower heating value of 13.99 MJ/kg . This kind of by-product (recyclable or waste) is generated from ordinary transforming activities, and as such can be considered for modelling waste outputs of comparable composition. In the ecoinvent database, treatment option/s for this by-product include: deposition (sanitary landfill, unsanitary landfill), thermal (municipal incineration), uncontrolled forms of disposal (open dump, open burning). Based on the aforementioned treatments, this by-product receives, it is a non-hazardous waste. In addition, this by-product is used in the following processes: clinker production; heat production, untreated waste wood, at furnace 1000-5000 kW; heat production, untreated waste wood, at furnace 1000-5000 kW, state-of-the-art 2014. This by-product can be modelled on two levels: treatment activity and market activity. The former one refers to the specific technology treating the by-product while the latter level represents a mix of treatments. Users are encouraged to inspect the modelling assumptions of the treatment activities and when selecting the market to additionally inspect the treatment mix. Collection and transportation of this by-product is accounted in the respective market activity, users are advised to inspect and modify the average transportation distances for a case specific modelling.
e4ddfdd1-a177-4561-9eab-b6644eb3bbb5 | market for electricity, low voltage | IN-Southern grid | 2012 - 2022 | market activity | Electricity | 3510:Electric power generation, transmission and distribution | D - Electricity, gas, steam and air conditioning supply | d69294d7-8d64-4915-a896-9996a014c410 | ReferenceProduct | electricity, low voltage | 17100: Electrical energy | kWh | This product represents electrical energy measured in kWh. If electricity is taken from a market for electricity, the transmission infrastructure, country-specific losses and transformation losses (for markets for medium and low voltage) are included. Covers voltages below 1 kV.
f02b40f1-d518-4cb3-af47-a6086394bd14 | sodium tetrafluoroborate production | GLO | 2002 - 2022 | ordinary transforming activity | Chemicals | 2011:Manufacture of basic chemicals | C - Manufacturing | a8033ccc-615f-4e9a-b51f-c483991942ef | ReferenceProduct | sodium tetrafluoroborate | 342: Basic inorganic chemicals n.e.c. | kg | 'sodium tetrafluoroborate' is an inorganic substance with a CAS no. : 013755-29-8. It is called 'sodium;tetrafluoroborate' under IUPAC naming and its molecular formula is: BF4Na. It is solid under normal conditions of temperature and pressure and appears as a white crystalline solid. It is freely soluble in water. It is modelled as a pure substance. Modelling this substance in a solution requires the user to add the solvent of their choice in their models. On a consumer level, is used in the following products: adhesives and sealants, coating products and laboratory chemicals. There is no publicly available information about the consumption of this substance on industrial sites. | 013755-29-8
f8d6d559-e7cd-4bff-a2fd-391a5df998b5 | transport, passenger car, medium size, diesel, EURO 5 | RER | 2012 - 2022 | ordinary transforming activity | Transport | 4922:Other passenger land transport | H - Transportation and storage | 85a9dd8c-769e-4528-9a1a-105ab3269262 | ReferenceProduct | transport, passenger car, medium size, diesel, EURO 5 | 64119: Other land transportation services of passengers, n.e.c. | km | This is delivering the service of average transportation of passenger/s across one kilometre (km). This service only considers the transportation of passengers. The vehicle operates with diesel, its emission standard is classified as EURO5. The average passenger load factor is considered to in total 97.2 kg. The dry weight of the vehicle is considered to be 1200 kg and its lifetime is 150000 km. A user that wish to model a different average load factor should modify this product or its producing activity.
f8d6d559-e7cd-4bff-a2fd-391a5df998b5 | transport, passenger car, medium size, diesel, EURO 5 | RER | 2012 - 2022 | ordinary transforming activity | Transport | 4922:Other passenger land transport | H - Transportation and storage | 5b975ec7-3bbe-46a1-88a0-d475a87a6eab | ByProduct | brake wear emissions, passenger car | 49129: Other parts and accessories n.e.c. of motor vehicles (including brakes, gear boxes, axles, road wheels, suspen[…] | kg | 'brake wear emissions, passenger car' represents the non-exhaust emissions (tyre, brake, road wear and petrol evaporation emissions) produced by 1kg brake wear from average passenger car. It is handled with a treatment process because it models the removal of substances (tyre material) from the technosphere.
f8d6d559-e7cd-4bff-a2fd-391a5df998b5 | transport, passenger car, medium size, diesel, EURO 5 | RER | 2012 - 2022 | ordinary transforming activity | Transport | 4922:Other passenger land transport | H - Transportation and storage | 016a27f2-6bba-45a7-a682-0ee4a9d5ac29 | ByProduct | road wear emissions, passenger car | 53211: Highways (except elevated highways), streets and roads | kg | 'road wear emissions, passenger car' represents the non-exhaust emissions (tyre, brake, road wear and petrol evaporation emissions) produced by 1kg road wear from average passenger car. It is handled with a treatment process because it models the removal of substances (tyre material) from the technosphere.
f8d6d559-e7cd-4bff-a2fd-391a5df998b5 | transport, passenger car, medium size, diesel, EURO 5 | RER | 2012 - 2022 | ordinary transforming activity | Transport | 4922:Other passenger land transport | H - Transportation and storage | d31f63ad-5605-4fd9-ac76-ab975b489dfa | ByProduct | tyre wear emissions, passenger car | 39260: Used pneumatic tyres of rubber | kg | 'tyre wear emissions, passenger car' represents the non-exhaust emissions (tyre, brake, road wear and petrol evaporation emissions) produced by 1kg tyre wear from average passenger car. It is handled with a treatment process because it models the removal of substances (tyre material) from the technosphere.
39105d96-ea1b-55c0-9fb7-5a371a0a3706 | market for cleft timber, measured as dry mass | Europe without Switzerland | 2019 - 2022 | market activity | Forestry; Wood | 0220:Logging | A - Agriculture, forestry and fishing | 1fb2e33c-efb6-42f9-99e0-f9024ace9fcc | ReferenceProduct | cleft timber, measured as dry mass | 031: Wood in the rough | kg | The product 'cleft timber, measured as dry mass' represents a mix of cleft timber produced from residual softwood and hardwood from forestry activities as well as cleft timber produced as the sole reference product from planted eucalyptus forest management activities. The amount is expressed as dry mass, including bark. Production takes place in the forest. When produced from residual softwood and hardwood, the wood is cut into one-meter-long log pieces. The logs are split along the grain with a mobile, tractor-powered clefting device. When produced from eucalyptus hardwood, the production of cleft timber includes the use of a grapple saw or a chain saw. Cleft timber is used as wood fuel with a lower heating value of circa 14.46 MJ/kg.
19da0d56-b214-43a1-862c-4973e71858d8 | planing mill production | RER | 2002 - 2022 | ordinary transforming activity | Infrastructure & Machinery | 2822:Manufacture of metal-forming machinery and machine tools | C - Manufacturing | 0bf862ad-34a0-4740-bd63-b58bf7e5aed8 | ReferenceProduct | planing mill | 53269: Other constructions for manufacturing | unit | This is an immobile infrastructure, representing the construction of a planing mill. The infrastructure represents a medium sized planing mill, with a total output of 1,250,000 m3 planed timber in a lifetime of 50 years. The process includes land use, building material and their decommission. The space for storing dried wood before and after planing and for packageing is included.
19da0d56-b214-43a1-862c-4973e71858d8 | planing mill production | RER | 2002 - 2022 | ordinary transforming activity | Infrastructure & Machinery | 2822:Manufacture of metal-forming machinery and machine tools | C - Manufacturing | 5357a067-f798-46fb-97b0-fa18f723341b | ByProduct | waste reinforced concrete | 39: Wastes or scraps | kg | 'waste reinforced concrete' is a solid waste under the category of construction and demolition wastes. It is primarily generated in construction of building infrastructure. 'waste reinforced concrete' contain the following fractions: 97 % inert material and 3 % steel. By the database default (and per unit of reference product),'waste reinforced concrete' has 0.582000000000005% water on wet mass basis (99.418% dry matter) and it has no Carbon content. It has no heating value. This kind of by-product (recyclable or waste) is generated from ordinary transforming activities, and as such can be considered for modelling waste outputs of comparable composition. In the ecoinvent database, this by-product is used in the following processes: treatment of waste reinforced concrete, collection for final disposal; treatment of waste reinforced concrete, recycling; treatment of waste reinforced concrete, sorting plant. Based on the aforementioned treatments, this by-product receives, it is a non-hazardous waste. This by-product can be modelled on two levels: treatment activity and market activity. The former one refers to the specific technology treating the by-product while the latter level represents a mix of treatments. Users are encouraged to inspect the modelling assumptions of the treatment activities and when selecting the market to additionally inspect the treatment mix. Collection and transportation of this by-product is accounted in the respective market activity, users are advised to inspect and modify the average transportation distances for a case specific modelling.
26fb2548-e927-57bf-82d7-6e11d5ade281 | electricity voltage transformation from high to medium voltage | GE | 2012 - 2022 | ordinary transforming activity | Electricity | 3510:Electric power generation, transmission and distribution | D - Electricity, gas, steam and air conditioning supply | 759b89bd-3aa6-42ad-b767-5bb9ef5d331d | ReferenceProduct | electricity, medium voltage | 17100: Electrical energy | kWh | This product represents electrical energy measured in kWh. If electricity is taken from a market for electricity, the transmission infrastructure, country-specific losses and transformation losses (for markets for medium and low voltage) are included. Covers voltages between 1kV and 24 kV.
e2df3d46-d95e-46d0-af8b-9d413c2b56b4 | lithium carbonate production, from concentrated brine | GLO | 2009 - 2022 | ordinary transforming activity | Chemicals | 2011:Manufacture of basic chemicals | C - Manufacturing | 2ffc27c3-c08c-4d6e-a91d-98cf4765e065 | ReferenceProduct | lithium carbonate | 34240: Phosphates of triammonium; salts and peroxysalts of inorganic acids and metals n.e.c. | kg | 'lithium carbonate' is an inorganic substance with a CAS no. : 000554-13-2. It is called 'dilithium carbonate' under IUPAC naming and its molecular formula is: CH2O3.2Li. It is solid under normal conditions of temperature and pressure. It is modelled as a pure substance. Modelling this substance in a solution requires the user to add the solvent of their choice in their models. On a consumer level, is used in the following products: adhesives and sealants, fillers, putties, plasters, modelling clay, welding & soldering products, textile treatment products and dyes, adsorbents, pH regulators and water treatment products and pharmaceuticals. On industrial sites, the substance is used for the manufacture of products in the following sectors: adhesives and sealants, fillers, putties, plasters, modelling clay, coating products and non-metal-surface treatment products. | 000554-13-2
e2df3d46-d95e-46d0-af8b-9d413c2b56b4 | lithium carbonate production, from concentrated brine | GLO | 2009 - 2022 | ordinary transforming activity | Chemicals | 2011:Manufacture of basic chemicals | C - Manufacturing | cddade55-1d1f-491c-b2e2-59f6bed28f56 | ByProduct | decarbonising waste | 39990: Other wastes n.e.c. | kg | 'decarbonising waste' is a solid waste under the category of industrial wastes. It is primarily generated in water decarbonisation processes and various industrial activities. 'decarbonising waste' contain the following fractions: 100% decarbonising waste (carbonate rich waste obtained from the decarbonisation of water). By the database default (and per unit of reference product),'decarbonising waste' has 30% water on wet mass basis (70% dry matter) and it has no Carbon content. It has no heating value. This kind of by-product (recyclable or waste) is generated from ordinary transforming activities, and as such can be considered for modelling waste outputs of comparable composition. In the ecoinvent database, treatment option/s for this by-product include: deposition (residual material landfill). Based on the aforementioned treatments, this by-product receives, it is a hazardous waste. This by-product can be modelled on two levels: treatment activity and market activity. The former one refers to the specific technology treating the by-product while the latter level represents a mix of treatments. Users are encouraged to inspect the modelling assumptions of the treatment activities and when selecting the market to additionally inspect the treatment mix. Collection and transportation of this by-product is accounted in the respective market activity, users are advised to inspect and modify the average transportation distances for a case specific modelling.
e2df3d46-d95e-46d0-af8b-9d413c2b56b4 | lithium carbonate production, from concentrated brine | GLO | 2009 - 2022 | ordinary transforming activity | Chemicals | 2011:Manufacture of basic chemicals | C - Manufacturing | 6047c525-49b7-4a7d-baf6-a61283e5eda9 | ByProduct | hazardous waste, for underground deposit | 39: Wastes or scraps | kg | 'hazardous waste, for underground deposit' is a solid waste under the category of industrial wastes. It can be sourced in many and various ways and therefore it can belong in all waste categories (commercial and institutional, industrial and construction and demolition). It is primarily generated in a wide range of activities in different sectors. 'hazardous waste, for underground deposit' contain the following fractions: 100% inert waste meant for underground deposit. Due to lack of data, the composition of this waste is approximated with the known fraction of the municipal solid waste incineration residues. By the database default (and per unit of reference product),'hazardous waste, for underground deposit' has 0% water on wet mass basis (100% dry matter) and Carbon present is of only fossil origin (55.47% on a dry matter basis). It has no heating value. This kind of by-product (recyclable or waste) is generated from ordinary transforming activities, and as such can be considered for modelling waste outputs of comparable composition. In the ecoinvent database, treatment option/s for this by-product include: deposition (underground deposit). Based on the aforementioned treatments, this by-product receives, it is a hazardous waste. This by-product can be modelled on two levels: treatment activity and market activity. The former one refers to the specific technology treating the by-product while the latter level represents a mix of treatments. Users are encouraged to inspect the modelling assumptions of the treatment activities and when selecting the market to additionally inspect the treatment mix. Collection and transportation of this by-product is accounted in the respective market activity, users are advised to inspect and modify the average transportation distances for a case specific modelling.
d2d8279f-69be-4819-ac84-b4e78d903d76 | electricity voltage transformation from high to medium voltage | ES | 2012 - 2022 | ordinary transforming activity | Electricity | 3510:Electric power generation, transmission and distribution | D - Electricity, gas, steam and air conditioning supply | 759b89bd-3aa6-42ad-b767-5bb9ef5d331d | ReferenceProduct | electricity, medium voltage | 17100: Electrical energy | kWh | This product represents electrical energy measured in kWh. If electricity is taken from a market for electricity, the transmission infrastructure, country-specific losses and transformation losses (for markets for medium and low voltage) are included. Covers voltages between 1kV and 24 kV.
0b93551a-6a0d-4243-95f6-69d1b99b6665 | treatment of waste emulsion paint on wood, collection for final disposal | CH | 1994 - 2022 | ordinary transforming activity | Waste Treatment & Recycling | 3821:Treatment and disposal of non-hazardous waste | E - Water supply; sewerage, waste management and remediation activities | 5aeab8af-a0c5-4afa-ae21-f442510515d3 | ReferenceProduct | waste emulsion paint, on wood | 39: Wastes or scraps | kg | 'waste emulsion paint, on wood' is a solid waste under the category of construction and demolition wastes. It is primarily generated in the collection of end-of-life waste emulsion paint on wood for final disposal. 'waste emulsion paint, on wood' contain the following fractions: 100% emulsion paint. By the database default (and per unit of reference product),'waste emulsion paint, on wood' has 0% water on wet mass basis (100% dry matter) and Carbon present is of only fossil origin (27% on a dry matter basis). It has a higher heating value of 11.4 MJ/kg and a lower heating value of 10.51 MJ/kg . This kind of by-product (recyclable or waste) can be generated from ordinary transforming activities, and as such can be considered for modelling waste outputs of comparable composition. In the ecoinvent database, this by-product is used in the following processes: treatment of waste emulsion paint on wood, collection for final disposal. Based on the aforementioned treatments, this by-product receives, it is a non-hazardous waste. This by-product can be modelled on two levels: treatment activity and market activity. The former one refers to the specific technology treating the by-product while the latter level represents a mix of treatments. Users are encouraged to inspect the modelling assumptions of the treatment activities and when selecting the market to additionally inspect the treatment mix. Collection and transportation of this by-product is accounted in the respective market activity, users are advised to inspect and modify the average transportation distances for a case specific modelling.
0b93551a-6a0d-4243-95f6-69d1b99b6665 | treatment of waste emulsion paint on wood, collection for final disposal | CH | 1994 - 2022 | ordinary transforming activity | Waste Treatment & Recycling | 3821:Treatment and disposal of non-hazardous waste | E - Water supply; sewerage, waste management and remediation activities | 777bc26c-02e7-441e-a487-e4d4a87dae49 | ByProduct | waste emulsion paint | 39: Wastes or scraps | kg | 'waste emulsion paint' is a solid waste under the category of industrial wastes. It is primarily generated in a wide range of production and maintenance activities in many different sectors. 'waste emulsion paint' contain the following fractions: 100% emulsion paint. By the database default (and per unit of reference product),'waste emulsion paint' has 0% water on wet mass basis (100% dry matter) and Carbon present is of only fossil origin (27% on a dry matter basis). It has a higher heating value of 11.4 MJ/kg and a lower heating value of 10.51 MJ/kg . This kind of by-product (recyclable or waste) is generated from ordinary transforming activities, and as such can be considered for modelling waste outputs of comparable composition. In the ecoinvent database, treatment option/s for this by-product include: deposition (inert material landfill, sanitary landfill), thermal (hazardous waste incineration, municipal incineration). Based on the aforementioned treatments this by-product receives, it can be both a hazardous and a non-hazardous waste. This by-product can be modelled on two levels: treatment activity and market activity. The former one refers to the specific technology treating the by-product while the latter level represents a mix of treatments. Users are encouraged to inspect the modelling assumptions of the treatment activities and when selecting the market to additionally inspect the treatment mix. Collection and transportation of this by-product is accounted in the respective market activity, users are advised to inspect and modify the average transportation distances for a case specific modelling.
75553799-68a3-4cf5-9d1e-7457769afa52 | market for collector field area, solar thermal parabolic trough, 50 MW | GLO | 2010 - 2022 | market activity | Infrastructure & Machinery; Electricity | 4220:Construction of utility projects | F - Construction | 306c02e5-b73f-4813-90ee-b2e3259a09b1 | ReferenceProduct | collector field area, solar thermal parabolic trough, 50 MW | 54262: General construction services of power plants | unit | This is an immobile infrastructure, representing the construction of a collector field area, solar thermal parabolic trough, 50 MW. The infrastructure consists of the foundation of the individual collector elements, the steel construction, the collector mirrors, the receiver pipes and the drives of the collectors. It has a capacity of 50 MW, a total collector area of 600,000 m2 and a lifetime of 30 years. The process includes building materials for the construction, operationalization and maintenance for the solar power plant.
d8375063-422f-49a7-8780-c20f3ba25235 | treatment of refinery sludge, sanitary landfill | GLO | 1994 - 2022 | ordinary transforming activity | Waste Treatment & Recycling | 3821:Treatment and disposal of non-hazardous waste | E - Water supply; sewerage, waste management and remediation activities | 6de9a46d-c36d-4485-a79c-93ba2b57563b | ReferenceProduct | refinery sludge | 39920: Sewage sludge | kg | 'refinery sludge' is a solid waste under the category of industrial wastes. It is primarily generated in fuel and mineral oil refineries. 'refinery sludge' contain the following fractions: 100% refinery sludge. By the database default (and per unit of reference product),'refinery sludge' has 89.5% water on wet mass basis (10.5% dry matter) and Carbon present is of only fossil origin (76.79% on a dry matter basis). It has a lower heating value of 2.45 MJ/kg . This kind of by-product (recyclable or waste) is generated from ordinary transforming activities, and as such can be considered for modelling waste outputs of comparable composition. In the ecoinvent database, treatment option/s for this by-product include: deposition (sanitary landfill, landfarming), thermal (hazardous waste incineration). Based on the aforementioned treatments this by-product receives, it can be both a hazardous and a non-hazardous waste. This by-product can be modelled on two levels: treatment activity and market activity. The former one refers to the specific technology treating the by-product while the latter level represents a mix of treatments. Users are encouraged to inspect the modelling assumptions of the treatment activities and when selecting the market to additionally inspect the treatment mix. Collection and transportation of this by-product is accounted in the respective market activity, users are advised to inspect and modify the average transportation distances for a case specific modelling.
d8375063-422f-49a7-8780-c20f3ba25235 | treatment of refinery sludge, sanitary landfill | GLO | 1994 - 2022 | ordinary transforming activity | Waste Treatment & Recycling | 3821:Treatment and disposal of non-hazardous waste | E - Water supply; sewerage, waste management and remediation activities | 7f6bb533-2d3c-43a6-ac60-6eef299d7c52 | ByProduct | waste cement, hydrated | 39: Wastes or scraps | kg | 'waste cement, hydrated' is a solid waste under the category of construction and demolition wastes. It is primarily generated in construction and demolition of building infrastructure. 'waste cement, hydrated' contain the following fractions: 100% cement hydrated. By the database default (and per unit of reference product),'waste cement, hydrated' has 0% water on wet mass basis (100% dry matter) and it has no Carbon content. It has no heating value. This kind of by-product (recyclable or waste) is generated from ordinary transforming activities, and as such can be considered for modelling waste outputs of comparable composition. In the ecoinvent database, treatment option/s for this by-product include: deposition (residual material landfill). Based on the aforementioned treatments, this by-product receives, it is a hazardous waste. This by-product can be modelled on two levels: treatment activity and market activity. The former one refers to the specific technology treating the by-product while the latter level represents a mix of treatments. Users are encouraged to inspect the modelling assumptions of the treatment activities and when selecting the market to additionally inspect the treatment mix. Collection and transportation of this by-product is accounted in the respective market activity, users are advised to inspect and modify the average transportation distances for a case specific modelling.
d8375063-422f-49a7-8780-c20f3ba25235 | treatment of refinery sludge, sanitary landfill | GLO | 1994 - 2022 | ordinary transforming activity | Waste Treatment & Recycling | 3821:Treatment and disposal of non-hazardous waste | E - Water supply; sewerage, waste management and remediation activities | d51e5a32-c20a-4da6-8d58-31f344b50c00 | ByProduct | waste graphical paper | 39990: Other wastes n.e.c. | kg | 'waste graphical paper' is a solid waste under the category of industrial wastes. It is primarily generated in the production and treament activities of different type of paper, as well as metals and minerals processing. 'waste graphical paper' contain the following fractions: 100% waste graphical paper. By the database default (and per unit of reference product),'waste graphical paper' has 11.2% water on wet mass basis (88.8% dry matter) and Carbon present is of only non-fossil origin (45.5% on a dry matter basis). It has a higher heating value of 16.61 MJ/kg . This kind of by-product (recyclable or waste) is generated from ordinary transforming activities, and as such can be considered for modelling waste outputs of comparable composition. In the ecoinvent database, treatment option/s for this by-product include: deposition (sanitary landfill, unsanitary landfill), thermal (municipal incineration), uncontrolled forms of disposal (open dump, open burning). Based on the aforementioned treatments, this by-product receives, it is a non-hazardous waste. This by-product can be modelled on two levels: treatment activity and market activity. The former one refers to the specific technology treating the by-product while the latter level represents a mix of treatments. Users are encouraged to inspect the modelling assumptions of the treatment activities and when selecting the market to additionally inspect the treatment mix. Collection and transportation of this by-product is accounted in the respective market activity, users are advised to inspect and modify the average transportation distances for a case specific modelling.
d8375063-422f-49a7-8780-c20f3ba25235 | treatment of refinery sludge, sanitary landfill | GLO | 1994 - 2022 | ordinary transforming activity | Waste Treatment & Recycling | 3821:Treatment and disposal of non-hazardous waste | E - Water supply; sewerage, waste management and remediation activities | 88afd721-07ec-4910-a004-fa3fecb6bf70 | ByProduct | waste plastic, mixture | 39270: Waste, parings and scrap of plastics | kg | 'waste plastic, mixture' is a solid waste under the category of construction and demolition wastes. It can be sourced in many and various ways and therefore it can belong in all waste categories (commercial and institutional, industrial and construction and demolition). It is primarily generated in a wide range of production activities in many different sectors, like building infrastructure, production of plastics, chemicals, aircrafts, ferries, heavy machinery, etc. 'waste plastic, mixture' contain the following fractions: 100% waste mixed plastics. By the database default (and per unit of reference product),'waste plastic, mixture' has 15.3% water on wet mass basis (84.7% dry matter) and Carbon present is of only fossil origin (74.73% on a dry matter basis). It has a higher heating value of 34.05 MJ/kg . This kind of by-product (recyclable or waste) is generated from ordinary transforming activities, and as such can be considered for modelling waste outputs of comparable composition. In the ecoinvent database, treatment option/s for this by-product include: deposition (sanitary landfill, unsanitary landfill), thermal (municipal incineration), uncontrolled forms of disposal (open dump, open burning). Based on the aforementioned treatments, this by-product receives, it is a non-hazardous waste. In addition, this by-product is used in the following processes: clinker production. This by-product can be modelled on two levels: treatment activity and market activity. The former one refers to the specific technology treating the by-product while the latter level represents a mix of treatments. Users are encouraged to inspect the modelling assumptions of the treatment activities and when selecting the market to additionally inspect the treatment mix. Collection and transportation of this by-product is accounted in the respective market activity, users are advised to inspect and modify the average transportation distances for a case specific modelling.
00d0a787-71ab-41a9-b201-7c524b4494ba | fibre production, cotton, ginning | GLO | 2016 - 2022 | ordinary transforming activity | Agriculture & Animal Husbandry | 0163:Post-harvest crop activities | A - Agriculture, forestry and fishing | 0818abb1-d7ce-4ac6-b6e1-2e7b51a1ea9e | ReferenceProduct | fibre, cotton | 01921: Cotton, whether or not ginned | kg | This product represents a natural cotton fibre made from processing seed-cotton through ginning. It is unprocessed (without bleaching or dyeing) and can be used for the manufacturing of yarns.
00d0a787-71ab-41a9-b201-7c524b4494ba | fibre production, cotton, ginning | GLO | 2016 - 2022 | ordinary transforming activity | Agriculture & Animal Husbandry | 0163:Post-harvest crop activities | A - Agriculture, forestry and fishing | 9b8b880d-a6f6-45e1-ab18-cc2562b6da61 | ByProduct | cottonseed | 0143: Cottonseed | kg | The product 'cottonseed' is a seed. It is a by-product from cotton fibre production. It is of the annual crop type.
46658017-032c-5f31-923a-3c2885c88832 | market for cross-laminated timber | GLO | 2012 - 2022 | market activity | Wood | 1621:Manufacture of veneer sheets and wood-based panels | C - Manufacturing | 610daa06-27af-553b-9382-71de32df4525 | ReferenceProduct | cross-laminated timber | 31411: Plywood consisting solely of sheets, of coniferous wood | m3 | The product 'cross-laminated timber' is an engineered wood product. Regular timber is an anisotropic material, meaning that the physical properties change depending on the direction at which the force is applied. By gluing layers of wood at perpendicular angles, the panel is able to achieve better structural rigidity in both directions. It is similar to plywood but with distinctively thicker laminations. Cross-laminated timber (CLT) is distinct to glued laminated timber, a product with all laminations orientated in the same way. CLT is a wood panel product made from gluing layers of solid-sawn timber together. Each layer of boards is oriented perpendicular to adjacent layers and glued on the wide faces of each board, usually in a symmetric way so that the outer layers have the same orientation. An odd number of layers is most common, but there are configurations with even numbers as well (which are then arranged to give a symmetric configuration). CLT is used as a construction material, e. g. for walls, floors, and roofs.
c2b6c256-36b5-5081-800e-8e25714166e3 | market for waste polyvinylchloride | BA | 2018 - 2022 | market activity | Waste Treatment & Recycling | 3821:Treatment and disposal of non-hazardous waste | E - Water supply; sewerage, waste management and remediation activities | 9219c94a-7a25-4a4c-b25d-c096fdd50d47 | ReferenceProduct | waste polyvinylchloride | 39270: Waste, parings and scrap of plastics | kg | 'waste polyvinylchloride' is a solid waste under the category of construction and demolition wastes. It can be sourced in many and various ways and therefore it can belong in all waste categories (commercial and institutional, industrial and construction and demolition). It is primarily generated in a wide range of production activities in many different sectors, like building infrastructure, metal processing, electric apparatuses, heavy machinery, etc. 'waste polyvinylchloride' contain the following fractions: 100% waste polyvinylchloride (PVC). By the database default (and per unit of reference product),'waste polyvinylchloride' has 0.2% water on wet mass basis (99.8% dry matter) and Carbon present is of only fossil origin (44.09% on a dry matter basis). It has a higher heating value of 21.67 MJ/kg . This kind of by-product (recyclable or waste) is generated from ordinary transforming activities, and as such can be considered for modelling waste outputs of comparable composition. In the ecoinvent database, treatment option/s for this by-product include: deposition (sanitary landfill, unsanitary landfill), thermal (municipal incineration), uncontrolled forms of disposal (open dump, open burning). Based on the aforementioned treatments, this by-product receives, it is a non-hazardous waste. This by-product can be modelled on two levels: treatment activity and market activity. The former one refers to the specific technology treating the by-product while the latter level represents a mix of treatments. Users are encouraged to inspect the modelling assumptions of the treatment activities and when selecting the market to additionally inspect the treatment mix. Collection and transportation of this by-product is accounted in the respective market activity, users are advised to inspect and modify the average transportation distances for a case specific modelling. | 009002-86-2
6738e784-64b8-4d6a-b902-ad98c8cee357 | electricity production, hard coal | CN-AH | 1980 - 2022 | ordinary transforming activity | Electricity | 3510:Electric power generation, transmission and distribution | D - Electricity, gas, steam and air conditioning supply | 66c93e71-f32b-4591-901c-55395db5c132 | ReferenceProduct | electricity, high voltage | 17100: Electrical energy | kWh | This product represents electrical energy measured in kWh. If electricity is taken from a market for electricity, the transmission infrastructure, country-specific losses and transformation losses (for markets for medium and low voltage) are included. Covers voltages above 24 kV.
6738e784-64b8-4d6a-b902-ad98c8cee357 | electricity production, hard coal | CN-AH | 1980 - 2022 | ordinary transforming activity | Electricity | 3510:Electric power generation, transmission and distribution | D - Electricity, gas, steam and air conditioning supply | 76ab0018-e176-43e0-b42c-12e82b937fef | ByProduct | hard coal ash | 39: Wastes or scraps | kg | 'hard coal ash' is a solid waste under the category of industrial wastes. It is primarily generated in heat and elrctricity production but it is also generated in a wide range of activities in different sectors like chemicals production, minerals extraction, etc. 'hard coal ash' contain the following fractions: 100% ash from combustion of hard coal. By the database default (and per unit of reference product),'hard coal ash' has 0% water on wet mass basis (100% dry matter) and it has no Carbon content. It has no heating value. This kind of by-product (recyclable or waste) is generated from ordinary transforming activities, and as such can be considered for modelling waste outputs of comparable composition. In the ecoinvent database, treatment option/s for this by-product include: deposition (sanitary landfill, residual material landfill), thermal (municipal incineration). Based on the aforementioned treatments, this by-product receives, it can be both a hazardous and a non-hazardous waste. In addition, this by-product is used in the following processes: autoclaved aerated concrete block production; cement production, alternative constituents 21-35%; cement production, alternative constituents 45%; cement production, alternative constituents 6-20%; cement production, blast furnace slag 18-30% and 18-30% other alternative constituents; cement production, blast furnace slag 31-50% and 31-50% other alternative constituents; cement production, fly ash 21-35%; cement production, fly ash 6-20%; cement production, limestone 21-35%; cement production, pozzolana and fly ash 11-35%; cement production, pozzolana and fly ash 15-40%; cement production, pozzolana and fly ash 15-50%; cement production, pozzolana and fly ash 25-35%; cement production, pozzolana and fly ash 36-55%; cement production, pozzolana and fly ash 5-15%; cement production, pozzolana and fly ash 6-14%; cement production, sulphate resistant; clinker production; concrete production, 25MPa, ready-mix, exposure class XC1; concrete production, 25MPa, ready-mix, exposure class XC2; concrete production, 30MPa, ready-mix, exposure class XC3; concrete production, 30MPa, ready-mix, exposure classes XC3/XD2/XF1/XA1; flyash brick production. This by-product can be modelled on two levels: treatment activity and market activity. The former one refers to the specific technology treating the by-product while the latter level represents a mix of treatments. Users are encouraged to inspect the modelling assumptions of the treatment activities and when selecting the market to additionally inspect the treatment mix. Collection and transportation of this by-product is accounted in the respective market activity, users are advised to inspect and modify the average transportation distances for a case specific modelling.
6738e784-64b8-4d6a-b902-ad98c8cee357 | electricity production, hard coal | CN-AH | 1980 - 2022 | ordinary transforming activity | Electricity | 3510:Electric power generation, transmission and distribution | D - Electricity, gas, steam and air conditioning supply | cbe9c9dc-9b5e-40c0-a513-2db2d42e1b1f | ByProduct | residue from cooling tower | 39: Wastes or scraps | kg | 'residue from cooling tower' is a solid waste under the category of industrial wastes. It is primarily generated in chemicals production and heat and electricity production. 'residue from cooling tower' contain the following fractions: 100% cooling tower residue. By the database default (and per unit of reference product),'residue from cooling tower' has 30% water on wet mass basis (70% dry matter) and Carbon present is of only fossil origin (5.44% on a dry matter basis). It has no heating value. This kind of by-product (recyclable or waste) is generated from ordinary transforming activities, and as such can be considered for modelling waste outputs of comparable composition. In the ecoinvent database, treatment option/s for this by-product include: deposition (sanitary landfill). Based on the aforementioned treatments, this by-product receives, it is a non-hazardous waste. This by-product can be modelled on two levels: treatment activity and market activity. The former one refers to the specific technology treating the by-product while the latter level represents a mix of treatments. Users are encouraged to inspect the modelling assumptions of the treatment activities and when selecting the market to additionally inspect the treatment mix. Collection and transportation of this by-product is accounted in the respective market activity, users are advised to inspect and modify the average transportation distances for a case specific modelling.
49c31656-e7a2-5213-999d-e036fff06917 | market for residues, MSWI[F]-WWT[R], WW from anaerobic digestion of whey | CH | 2010 - 2022 | market activity | Waste Treatment & Recycling | 3821:Treatment and disposal of non-hazardous waste | E - Water supply; sewerage, waste management and remediation activities | 20b752e1-cd51-480d-be50-e13c571f3e5a | ReferenceProduct | residues, MSWI[F]-WWT[R], WW from anaerobic digestion of whey | 3932: Ash and residue (except from the manufacture of iron or steel), containing metals or metallic compounds, except[…] | kg | 'residues, MSWI[F]-WWT[R], WW from anaerobic digestion of whey' is a solid waste under the category of industrial wastes. These residues are produced exclusively in the incineration (with fly ash extraxtion) of 'sewage sludge, 70% water, WWT, WW from anaerobic digestion of whey' that in turn is produced exclusively from the wastewater treatment of 'WW from anaerobic digestion of whey'. The composition of the residues, is specific and dependent on the original composition of 'WW from anaerobic digestion of whey'. 'residues, MSWI[F]-WWT[R], WW from anaerobic digestion of whey' contain the following fractions: 100% incineration residues. By the database default (and per unit of reference product),'residues, MSWI[F]-WWT[R], WW from anaerobic digestion of whey' has 0% water on wet mass basis (100% dry matter) and Carbon present is of both fossil (0.02% on a dry matter basis), and non-fossil origin (1.13% on a dry matter basis). It has no heating value. This kind of by-product (recyclable or waste) is generated in a specific treatment process, and as such is not intended to be used as for modelling waste outputs from other activities. In the ecoinvent database, treatment option/s for this by-product include: deposition (residual material landfill). Based on the aforementioned treatments, this by-product receives, it is a hazardous waste. This by-product can be modelled on two levels: treatment activity and market activity. The former one refers to the specific technology treating the by-product while the latter level represents a mix of treatments. Users are encouraged to inspect the modelling assumptions of the treatment activities and when selecting the market to additionally inspect the treatment mix. Collection and transportation of this by-product is accounted in the respective market activity, users are advised to inspect and modify the average transportation distances for a case specific modelling. 'residues, MSWI[F]-WWT[R], WW from anaerobic digestion of whey' is a solid waste under the category of industrial wastes. These residues are produced exclusively in the incineration (with fly ash extraxtion) of 'sewage sludge, 70% water, WWT, WW from anaerobic digestion of whey' that in turn is produced exclusively from the wastewater treatment of 'WW from anaerobic digestion of whey'. The composition of the residues, is specific and dependent on the original composition of 'WW from anaerobic digestion of whey'. 'residues, MSWI[F]-WWT[R], WW from anaerobic digestion of whey' contain the following fractions: 100% incineration residues. By the database default (and per unit of reference product),'residues, MSWI[F]-WWT[R], WW from anaerobic digestion of whey' has 0% water on wet mass basis (100% dry matter) and Carbon present is of both fossil (0.02% on a dry matter basis), and non-fossil origin (1.13% on a dry matter basis). It has no heating value. This kind of by-product (recyclable or waste) is generated in a specific treatment process, and as such is not intended to be used as for modelling waste outputs from other activities. In the ecoinvent database, treatment option/s for this by-product include: deposition (residual material landfill). Based on the aforementioned treatments, this by-product receives, it is a hazardous waste. This by-product can be modelled on two levels: treatment activity and market activity. The former one refers to the specific technology treating the by-product while the latter level represents a mix of treatments. Users are encouraged to inspect the modelling assumptions of the treatment activities and when selecting the market to additionally inspect the treatment mix. Collection and transportation of this by-product is accounted in the respective market activity, users are advised to inspect and modify the average transportation distances for a case specific modelling.
2479f527-4b56-43c3-afef-8f614b36ecf1 | market for antimony | GLO | 2011 - 2022 | market activity | Metals | 2420:Manufacture of basic precious and other non-ferrous metals | C - Manufacturing | 6a38ebd7-c7d9-41aa-941e-84772a9b40be | ReferenceProduct | antimony | 41603: Bismuth, antimony, manganese, chromium and articles thereof; including waste and scrap of bismuth or manganese | kg | 'antimony' is a metal. It is a blue-white metaloid, resembling metals in its appearance but it does not chemically react like them. Commercial antimony metals is usually at least 99% antimony with no more than 0.3% impurities. It is the direct product of smelting antimony ore concentrate. It can be used in the following applications and/or processes: semiconductors in electronics, lead acid batteries, flame retardants, alloys, ceramic enamels, glass, paints, pottery, etc. | 007440-36-0
b72668b1-2f36-4ac0-b3ac-c945aa98eecd | market for sawnwood, hardwood, raw, dried (u=10%) | GLO | 2011 - 2022 | market activity | Wood | 1610:Sawmilling and planing of wood | C - Manufacturing | 85baf90a-61f7-4b5c-aba7-116b889513ed | ReferenceProduct | sawnwood, hardwood, raw, dried (u=10%) | 31102: Wood, sawn or chipped lengthwise, sliced or peeled, of a thickness exceeding 6 mm, of non-coniferous wood | m3 | The product 'sawnwood, hardwood, dried (u=20%), planed' represents a more generic sawnwood product, combining inputs from the specific products (beam, board, and lath). This product has been planed and kiln or air dried to a water content (water in wet mass [kg] / dry mass [kg]) of 20 %. Production takes place at a sawmill. Sawnwood is used as a construction material, for the production of wooden furniture, glued laminated timber, and wooden boards.
41627e97-66c1-4749-abaf-f3b2cf47644d | electricity, high voltage, import from ME | IT | 2012 - 2022 | ordinary transforming activity | Electricity | 3510:Electric power generation, transmission and distribution | D - Electricity, gas, steam and air conditioning supply | 66c93e71-f32b-4591-901c-55395db5c132 | ReferenceProduct | electricity, high voltage | 17100: Electrical energy | kWh | This product represents electrical energy measured in kWh. If electricity is taken from a market for electricity, the transmission infrastructure, country-specific losses and transformation losses (for markets for medium and low voltage) are included. Covers voltages above 24 kV.
856b2146-3fbf-5855-a9b0-4d9c6764a0f8 | market for waste graphical paper | ZA | 2018 - 2022 | market activity | Waste Treatment & Recycling | 3821:Treatment and disposal of non-hazardous waste | E - Water supply; sewerage, waste management and remediation activities | d51e5a32-c20a-4da6-8d58-31f344b50c00 | ReferenceProduct | waste graphical paper | 39990: Other wastes n.e.c. | kg | 'waste graphical paper' is a solid waste under the category of industrial wastes. It is primarily generated in the production and treament activities of different type of paper, as well as metals and minerals processing. 'waste graphical paper' contain the following fractions: 100% waste graphical paper. By the database default (and per unit of reference product),'waste graphical paper' has 11.2% water on wet mass basis (88.8% dry matter) and Carbon present is of only non-fossil origin (45.5% on a dry matter basis). It has a higher heating value of 16.61 MJ/kg . This kind of by-product (recyclable or waste) is generated from ordinary transforming activities, and as such can be considered for modelling waste outputs of comparable composition. In the ecoinvent database, treatment option/s for this by-product include: deposition (sanitary landfill, unsanitary landfill), thermal (municipal incineration), uncontrolled forms of disposal (open dump, open burning). Based on the aforementioned treatments, this by-product receives, it is a non-hazardous waste. This by-product can be modelled on two levels: treatment activity and market activity. The former one refers to the specific technology treating the by-product while the latter level represents a mix of treatments. Users are encouraged to inspect the modelling assumptions of the treatment activities and when selecting the market to additionally inspect the treatment mix. Collection and transportation of this by-product is accounted in the respective market activity, users are advised to inspect and modify the average transportation distances for a case specific modelling.
a7485400-4c68-4aa1-b30a-1107b67b82e7 | market for transport, freight, lorry with refrigeration machine, 7.5-16 ton, EURO5, R134a refrigerant, cooling | GLO | 2010 - 2022 | market activity | Transport | 4923:Freight transport by road | H - Transportation and storage | 6b2100b5-c781-422a-ba0a-31594ab30d93 | ReferenceProduct | transport, freight, lorry with refrigeration machine, 7.5-16 ton, EURO5, R134a refrigerant, cooling | 65111: Road transport services of freight by refrigerator vehicles | metric ton*km | This is delivering the service of transportation of 1 metric ton across the distance of 1 km. This service only considers the transportation of refrigerated goods. The vehicle operates with diesel and uses R134a as a refrigerant, its emission standard is classified as EURO5 and it has a lorry size class of 7.5-16 metric tons. It is an average lorry in the referring weight class (net weight 6800t). It has a life span of 15 years and a lifetime capacity of 540,000 km Data for transport is calculated for an average load factor, including empty return trips.
40f38d39-34cb-45f8-813c-9187b82391a3 | pyrazole production | RER | 2010 - 2022 | ordinary transforming activity | Chemicals | 2011:Manufacture of basic chemicals | C - Manufacturing | 6119f30b-32d1-43dc-bc2e-9f0b3320af15 | ReferenceProduct | pyrazole | 35230: Lactones n.e.c., heterocyclic compounds with nitrogen hetero-atom(s) only, containing an unfused pyrazole ring[…] | kg | 'pyrazole' is an organic substance with a CAS no. : 000288-13-1. It is called '1,2-Diazacyclopenta-2,4-diene' under IUPAC naming and its molecular formula is: C3H4N2. It is solid under normal conditions of temperature and pressure and appears as fine crystalls. It is modelled as a pure substance. Modelling this substance in a solution requires the user to add the solvent of their choice in their models. There is no publicly available information about the consumption of this substance on a consumer level. On industrial sites, the substance is used for the manufacture of products in the following sectors: chemicals, as a precursor for many fungicides, herbicides and insecticides. | 000288-13-1
8470a064-ca3d-42ae-8aa5-bf569e617b77 | heat and power co-generation, wood chips, 2000 kW, state-of-the-art 2014 | GLO | 2012 - 2022 | ordinary transforming activity | Heat; Electricity | 3530:Steam and air conditioning supply | D - Electricity, gas, steam and air conditioning supply | 71e2f1db-a2c5-44d0-8337-dfff15be974d | ReferenceProduct | heat, district or industrial, other than natural gas | 17300: Steam and hot water | MJ | This product represents heat measured in MJ. The heat is produced through various other means than natural gas. This includes burning of biomethane in gas turbine; biogas in co-gen gas engine; anthracite, coal, lignite briquettes and coke in stove; hardwood, logs, softwood, wood chips, wood pellets in furnaces and wood heaters; light fuel oil in boilers. Also contributing are heat from heat pumps and solar collectors. The dataset is targeted for district and industrial-scale heating.
8470a064-ca3d-42ae-8aa5-bf569e617b77 | heat and power co-generation, wood chips, 2000 kW, state-of-the-art 2014 | GLO | 2012 - 2022 | ordinary transforming activity | Heat; Electricity | 3530:Steam and air conditioning supply | D - Electricity, gas, steam and air conditioning supply | 66c93e71-f32b-4591-901c-55395db5c132 | ByProduct | electricity, high voltage | 17100: Electrical energy | kWh | This product represents electrical energy measured in kWh. If electricity is taken from a market for electricity, the transmission infrastructure, country-specific losses and transformation losses (for markets for medium and low voltage) are included. Covers voltages above 24 kV.
8470a064-ca3d-42ae-8aa5-bf569e617b77 | heat and power co-generation, wood chips, 2000 kW, state-of-the-art 2014 | GLO | 2012 - 2022 | ordinary transforming activity | Heat; Electricity | 3530:Steam and air conditioning supply | D - Electricity, gas, steam and air conditioning supply | 27da8130-82ba-485c-a800-b89efdcb0491 | ByProduct | municipal solid waste | 39910: Municipal waste | kg | 'municipal solid waste' is a solid waste under the category of residential wastes. It can be sourced in many and various ways and therefore it can belong in all waste categories (commercial and institutional, industrial and construction and demolition). It is primarily generated in a wide range of activities from many different sectors. 'municipal solid waste' contain the following fractions: plastics, paper, glass, metals, organic waste, textiles and potentially others. . By the database default (and per unit of reference product),'municipal solid waste' has 22.9% water on wet mass basis (77.1% dry matter) and Carbon present is of both fossil (17.15% on a dry matter basis), and non-fossil origin (26.17% on a dry matter basis). It has a lower heating value of 11.74 MJ/kg . This kind of by-product (recyclable or waste) is generated from ordinary transforming activities, and as such can be considered for modelling waste outputs of comparable composition. In the ecoinvent database, treatment option/s for this by-product include: deposition (sanitary landfill, unsanitary landfill), thermal (municipal incineration), uncontrolled forms of disposal (open dump, open burning). Based on the aforementioned treatments, this by-product receives, it is a non-hazardous waste. In addition, this by-product is used in the following processes: clinker production; treatment of municipal solid waste, incineration. This by-product can be modelled on two levels: treatment activity and market activity. The former one refers to the specific technology treating the by-product while the latter level represents a mix of treatments. Users are encouraged to inspect the modelling assumptions of the treatment activities and when selecting the market to additionally inspect the treatment mix. Collection and transportation of this by-product is accounted in the respective market activity, users are advised to inspect and modify the average transportation distances for a case specific modelling.
8470a064-ca3d-42ae-8aa5-bf569e617b77 | heat and power co-generation, wood chips, 2000 kW, state-of-the-art 2014 | GLO | 2012 - 2022 | ordinary transforming activity | Heat; Electricity | 3530:Steam and air conditioning supply | D - Electricity, gas, steam and air conditioning supply | 1b30b018-ac39-41f4-a9e0-92057eef8bb8 | ByProduct | waste mineral oil | 39990: Other wastes n.e.c. | kg | 'waste mineral oil' is a liquid waste under the category of industrial wastes. It is primarily generated in a wide range of industrial activities in many different sectors. 'waste mineral oil' contain the following fractions: 100% waste mineral oil. By the database default (and per unit of reference product),'waste mineral oil' has 10% water on wet mass basis (90% dry matter) and Carbon present is of only fossil origin (86.44% on a dry matter basis). It has a higher heating value of 41.8 MJ/kg . This kind of by-product (recyclable or waste) is generated from ordinary transforming activities, and as such can be considered for modelling waste outputs of comparable composition. In the ecoinvent database, treatment option/s for this by-product include: thermal (hazardous waste incineration). Based on the aforementioned treatments this by-product receives, it is a hazardous waste. In addition, this by-product is used in the following processes: clinker production. This by-product can be modelled on two levels: treatment activity and market activity. The former one refers to the specific technology treating the by-product while the latter level represents a mix of treatments. Users are encouraged to inspect the modelling assumptions of the treatment activities and when selecting the market to additionally inspect the treatment mix. Collection and transportation of this by-product is accounted in the respective market activity, users are advised to inspect and modify the average transportation distances for a case specific modelling.
8470a064-ca3d-42ae-8aa5-bf569e617b77 | heat and power co-generation, wood chips, 2000 kW, state-of-the-art 2014 | GLO | 2012 - 2022 | ordinary transforming activity | Heat; Electricity | 3530:Steam and air conditioning supply | D - Electricity, gas, steam and air conditioning supply | e8a51ec1-60cb-4ead-a948-ad1142c61918 | ByProduct | wastewater, average | 39990: Other wastes n.e.c. | m3 | 'wastewater, average' is a by-product (wastewater) produced from residential sources. It is generated from a wide range of residential, industrial and commercial activities. By the database default (and per unit of reference product),'wastewater, average' has the following physicochemical characteristics: C: 0.000000043979 kg/m3 , N: 0.031015 kg/m3 , P: 0.0044833 kg/m3. This by-product can have a regional-specific composition; users are prompted to refer to the properties of this wastewater (in activities treating them) for a detailed elemental composition. This kind of by-product (wastewater) is generated from ordinary transforming activities, and as such can be considered for modelling wastewater outputs of comparable composition. In the ecoinvent database, treatment option/s for this wastewater include: wastewater treatment plant. This by-product can be modelled on two levels: treatment activity and market activity. The former one refers to the specific technology treating the by-product while the latter level represents a mix of treatments. Users are encouraged to inspect the modelling assumptions of the treatment activities and when selecting the market to additionally inspect the treatment mix. Collection and transportation of wastewater is accounted in the respective market activity with the use of sewer infrastructure; Transportation of wastewater through a sewer grid results in losses until the wastewater enters the wastewater treatment plant. Direct emissions due to those losses are considered in the market activity. Losses are regional specific and thus users are encouraged to inspect the regional modelling assumptions.
8470a064-ca3d-42ae-8aa5-bf569e617b77 | heat and power co-generation, wood chips, 2000 kW, state-of-the-art 2014 | GLO | 2012 - 2022 | ordinary transforming activity | Heat; Electricity | 3530:Steam and air conditioning supply | D - Electricity, gas, steam and air conditioning supply | a7abd72a-4d9c-4f99-abfc-3de79d425a96 | ByProduct | wood ash mixture, pure | 3928: Sawdust and wood waste and scrap | kg | 'wood ash mixture, pure' is a solid waste under the category of industrial wastes. It is primarily generated in heat generation from wood, as well as production and processing activities from different kind of wood e.g. tissue paper, particleboard, laminated timber, hardwood board, etc. 'wood ash mixture, pure' contain the following fractions: 100% ash from combustion of wood. By the database default (and per unit of reference product),'wood ash mixture, pure' has 0% water on wet mass basis (100% dry matter) and Carbon present is of only non-fossil origin (1.2% on a dry matter basis). It has no heating value. This kind of by-product (recyclable or waste) is generated from ordinary transforming activities, and as such can be considered for modelling waste outputs of comparable composition. In the ecoinvent database, treatment option/s for this by-product include: deposition (sanitary landfill, landfarming), thermal (municipal incineration). Based on the aforementioned treatments, this by-product receives, it is a non-hazardous waste. This by-product can be modelled on two levels: treatment activity and market activity. The former one refers to the specific technology treating the by-product while the latter level represents a mix of treatments. Users are encouraged to inspect the modelling assumptions of the treatment activities and when selecting the market to additionally inspect the treatment mix. Collection and transportation of this by-product is accounted in the respective market activity, users are advised to inspect and modify the average transportation distances for a case specific modelling.
929ccad8-5b13-5db4-a456-3c4cec578510 | market for residues, MSWI[F]-WWT, WW from concrete production | CH | 2010 - 2022 | market activity | Waste Treatment & Recycling | 3821:Treatment and disposal of non-hazardous waste | E - Water supply; sewerage, waste management and remediation activities | ca1adf5d-eddf-490c-aa63-49684b3d91db | ReferenceProduct | residues, MSWI[F]-WWT, WW from concrete production | 3932: Ash and residue (except from the manufacture of iron or steel), containing metals or metallic compounds, except[…] | kg | 'residues, MSWI[F]-WWT, WW from concrete production' is a solid waste under the category of industrial wastes. These residues are produced exclusively in the incineration (with fly ash extraxtion) of 'sewage sludge, 70% water, WWT, WW from concrete production' that in turn is produced exclusively from the wastewater treatment of 'WW from concrete production'. The composition of the residues, is specific and dependent on the original composition of 'WW from concrete production'. 'residues, MSWI[F]-WWT, WW from concrete production' contain the following fractions: 100% incineration residues. By the database default (and per unit of reference product),'residues, MSWI[F]-WWT, WW from concrete production' has 0% water on wet mass basis (100% dry matter) and Carbon present is of only fossil origin (0.05% on a dry matter basis). It has no heating value. This kind of by-product (recyclable or waste) is generated in a specific treatment process, and as such is not intended to be used as for modelling waste outputs from other activities. In the ecoinvent database, treatment option/s for this by-product include: deposition (residual material landfill). Based on the aforementioned treatments, this by-product receives, it is a hazardous waste. This by-product can be modelled on two levels: treatment activity and market activity. The former one refers to the specific technology treating the by-product while the latter level represents a mix of treatments. Users are encouraged to inspect the modelling assumptions of the treatment activities and when selecting the market to additionally inspect the treatment mix. Collection and transportation of this by-product is accounted in the respective market activity, users are advised to inspect and modify the average transportation distances for a case specific modelling. 'residues, MSWI[F]-WWT, WW from concrete production' is a solid waste under the category of industrial wastes. These residues are produced exclusively in the incineration (with fly ash extraxtion) of 'sewage sludge, 70% water, WWT, WW from concrete production' that in turn is produced exclusively from the wastewater treatment of 'WW from concrete production'. The composition of the residues, is specific and dependent on the original composition of 'WW from concrete production'. 'residues, MSWI[F]-WWT, WW from concrete production' contain the following fractions: 100% incineration residues. By the database default (and per unit of reference product),'residues, MSWI[F]-WWT, WW from concrete production' has 0% water on wet mass basis (100% dry matter) and Carbon present is of only fossil origin (0.05% on a dry matter basis). It has no heating value. This kind of by-product (recyclable or waste) is generated in a specific treatment process, and as such is not intended to be used as for modelling waste outputs from other activities. In the ecoinvent database, treatment option/s for this by-product include: deposition (residual material landfill). Based on the aforementioned treatments, this by-product receives, it is a hazardous waste. This by-product can be modelled on two levels: treatment activity and market activity. The former one refers to the specific technology treating the by-product while the latter level represents a mix of treatments. Users are encouraged to inspect the modelling assumptions of the treatment activities and when selecting the market to additionally inspect the treatment mix. Collection and transportation of this by-product is accounted in the respective market activity, users are advised to inspect and modify the average transportation distances for a case specific modelling.
789dbaad-fe92-475d-98c9-d321f2940cbd | compressed air production, 600 kPa gauge, >30kW, optimized generation | GLO | 2003 - 2022 | ordinary transforming activity | Chemicals | 2011:Manufacture of basic chemicals | C - Manufacturing | 58c5a1af-21fa-4cd1-a7a2-a63f454b411e | ReferenceProduct | compressed air, 600 kPa gauge | 34250: Salts of oxometallic or peroxometallic acids; colloidal precious metals and compounds thereof; inorganic and o[…] | m3 | 'compressed air, 600 kPa gauge' is used for a large number of production processes in small workshops up to large factories and plants. It is used to operate simple compressed air pistols, manual machining tools as well as in automated machining centres.
789dbaad-fe92-475d-98c9-d321f2940cbd | compressed air production, 600 kPa gauge, >30kW, optimized generation | GLO | 2003 - 2022 | ordinary transforming activity | Chemicals | 2011:Manufacture of basic chemicals | C - Manufacturing | 1b30b018-ac39-41f4-a9e0-92057eef8bb8 | ByProduct | waste mineral oil | 39990: Other wastes n.e.c. | kg | 'waste mineral oil' is a liquid waste under the category of industrial wastes. It is primarily generated in a wide range of industrial activities in many different sectors. 'waste mineral oil' contain the following fractions: 100% waste mineral oil. By the database default (and per unit of reference product),'waste mineral oil' has 10% water on wet mass basis (90% dry matter) and Carbon present is of only fossil origin (86.44% on a dry matter basis). It has a higher heating value of 41.8 MJ/kg . This kind of by-product (recyclable or waste) is generated from ordinary transforming activities, and as such can be considered for modelling waste outputs of comparable composition. In the ecoinvent database, treatment option/s for this by-product include: thermal (hazardous waste incineration). Based on the aforementioned treatments this by-product receives, it is a hazardous waste. In addition, this by-product is used in the following processes: clinker production. This by-product can be modelled on two levels: treatment activity and market activity. The former one refers to the specific technology treating the by-product while the latter level represents a mix of treatments. Users are encouraged to inspect the modelling assumptions of the treatment activities and when selecting the market to additionally inspect the treatment mix. Collection and transportation of this by-product is accounted in the respective market activity, users are advised to inspect and modify the average transportation distances for a case specific modelling.
265006e4-eef1-5d25-9cac-fedb3da09504 | cationic resin production | CH | 1997 - 2022 | ordinary transforming activity | Chemicals | 2013:Manufacture of plastics and synthetic rubber in primary forms | C - Manufacturing | 1fe6463a-08c8-406e-b05c-d5ad845da6be | ReferenceProduct | cationic resin | 34790: Other plastics in primary forms; ion exchangers | kg | 'cationic resin', is a plastic product of fossil origin, it is not biodegradable and it is a thermoset material. This product consists of 100% virgin material with no content of recycled material. The product is used in the following applications and sectors: water purification, water softening, wastewater treatment, purification of pharmaceuticals and food, catalysis.
265006e4-eef1-5d25-9cac-fedb3da09504 | cationic resin production | CH | 1997 - 2022 | ordinary transforming activity | Chemicals | 2013:Manufacture of plastics and synthetic rubber in primary forms | C - Manufacturing | b0176c67-5bc0-462a-8466-4f372f446f7c | ByProduct | waste polystyrene | 39270: Waste, parings and scrap of plastics | kg | 'waste polystyrene' is a solid waste under the category of industrial wastes. It can be sourced in many and various ways and therefore it can belong in all waste categories (commercial and institutional, industrial and construction and demolition). It is primarily generated in a wide range of production activities in many different sectors. 'waste polystyrene' contain the following fractions: 100% waste polystyrene. By the database default (and per unit of reference product),'waste polystyrene' has 0.2% water on wet mass basis (99.8% dry matter) and Carbon present is of only fossil origin (92.26% on a dry matter basis). It has a higher heating value of 38.88 MJ/kg . This kind of by-product (recyclable or waste) is generated from ordinary transforming activities, and as such can be considered for modelling waste outputs of comparable composition. In the ecoinvent database, treatment option/s for this by-product include: deposition (sanitary landfill, unsanitary landfill), thermal (municipal incineration), uncontrolled forms of disposal (open dump, open burning). Based on the aforementioned treatments, this by-product receives, it is a non-hazardous waste. This by-product can be modelled on two levels: treatment activity and market activity. The former one refers to the specific technology treating the by-product while the latter level represents a mix of treatments. Users are encouraged to inspect the modelling assumptions of the treatment activities and when selecting the market to additionally inspect the treatment mix. Collection and transportation of this by-product is accounted in the respective market activity, users are advised to inspect and modify the average transportation distances for a case specific modelling. | 009003-53-6
bf301a75-2d41-4a36-8831-e63cf415ed11 | electricity production, wind, >3MW turbine, onshore | US-MRO | 2012 - 2022 | ordinary transforming activity | Electricity | 3510:Electric power generation, transmission and distribution | D - Electricity, gas, steam and air conditioning supply | 66c93e71-f32b-4591-901c-55395db5c132 | ReferenceProduct | electricity, high voltage | 17100: Electrical energy | kWh | This product represents electrical energy measured in kWh. If electricity is taken from a market for electricity, the transmission infrastructure, country-specific losses and transformation losses (for markets for medium and low voltage) are included. Covers voltages above 24 kV.
bf301a75-2d41-4a36-8831-e63cf415ed11 | electricity production, wind, >3MW turbine, onshore | US-MRO | 2012 - 2022 | ordinary transforming activity | Electricity | 3510:Electric power generation, transmission and distribution | D - Electricity, gas, steam and air conditioning supply | 1b30b018-ac39-41f4-a9e0-92057eef8bb8 | ByProduct | waste mineral oil | 39990: Other wastes n.e.c. | kg | 'waste mineral oil' is a liquid waste under the category of industrial wastes. It is primarily generated in a wide range of industrial activities in many different sectors. 'waste mineral oil' contain the following fractions: 100% waste mineral oil. By the database default (and per unit of reference product),'waste mineral oil' has 10% water on wet mass basis (90% dry matter) and Carbon present is of only fossil origin (86.44% on a dry matter basis). It has a higher heating value of 41.8 MJ/kg . This kind of by-product (recyclable or waste) is generated from ordinary transforming activities, and as such can be considered for modelling waste outputs of comparable composition. In the ecoinvent database, treatment option/s for this by-product include: thermal (hazardous waste incineration). Based on the aforementioned treatments this by-product receives, it is a hazardous waste. In addition, this by-product is used in the following processes: clinker production. This by-product can be modelled on two levels: treatment activity and market activity. The former one refers to the specific technology treating the by-product while the latter level represents a mix of treatments. Users are encouraged to inspect the modelling assumptions of the treatment activities and when selecting the market to additionally inspect the treatment mix. Collection and transportation of this by-product is accounted in the respective market activity, users are advised to inspect and modify the average transportation distances for a case specific modelling.
cf55fccf-8cde-5a85-8b28-6e69878aad91 | market for organic potassium fertiliser, as K2O | GLO | 2016 - 2022 | market activity | Agriculture & Animal Husbandry | 0161:Support activities for crop production | A - Agriculture, forestry and fishing | 318bc688-5b2f-56fa-8bab-3c071c0f52bb | ReferenceProduct | organic potassium fertiliser, as K2O | 34659: Fertilizers n.e.c. | kg | 'organic potassium fertiliser, as K2O' is an organic substance with a CAS no. : . It is called 'which is supplying the nutrient of Potassium to the plants' under IUPAC naming and its molecular formula is: . It is mostly solid (else liquid) under normal conditions of temperature and pressure. The product represents an equivalent form of Potassium that is present in the fertiliser and is expressed as a mass of pure potassium oxide (K2O). Modelling this substance in a solution requires the user to add the solvent of their choice in their models. There is no publicly available information about the consumption of this substance on a consumer level. There is no publicly available information about the consumption of this substance on industrial sites. Based on EU regulations (REGULATION (EU) 2019/1009), if this substance would be used as fertiliser, it could be labelled as N-P-K of: the N-P-K can vary depending on the fertiliser.
b449d252-2e07-5134-b76b-3cb2f86b6e68 | market for electricity, medium voltage | SN | 2014 - 2022 | market activity | Electricity | 3510:Electric power generation, transmission and distribution | D - Electricity, gas, steam and air conditioning supply | 759b89bd-3aa6-42ad-b767-5bb9ef5d331d | ReferenceProduct | electricity, medium voltage | 17100: Electrical energy | kWh | This product represents electrical energy measured in kWh. If electricity is taken from a market for electricity, the transmission infrastructure, country-specific losses and transformation losses (for markets for medium and low voltage) are included. Covers voltages between 1kV and 24 kV.
77b720d8-ff22-4094-a8ab-a55cbcc6ae70 | deep drawing, steel, 650 kN press, single stroke | GLO | 2006 - 2022 | ordinary transforming activity | Metals | 2591:Forging, pressing, stamping and roll-forming of metal; powder metallurgy | C - Manufacturing | aafac89e-9933-4423-a072-6e4aeed31cd5 | ReferenceProduct | deep drawing, steel, 650 kN press, single stroke | 89330: Metal forging, pressing, stamping, roll forming and powder metallurgy services | kg | This is delivering the service of 'deep drawing, steel, 650 kN press, single stroke'. Deep drawing in the technology of stretching a sheet metal (called blank) into a hollow shape. A punch presses the blank through the die cavity that defines the shape. The service represents the deep drawing of steel with 650 kN press in single stroke mode and includes energy consumption, production infrastructure and machinery, but it excludes the steel input. Degreasing is also not included, so it has to be added if necessary. Deep drawing steel is used when complex geometries with straight sides are required in the end product, like automotive industry.
a2608357-4d42-50d0-90c3-d81a6057ff74 | market for inorganic nitrogen fertiliser, as N | BG | 2016 - 2022 | market activity | Agriculture & Animal Husbandry | 0161:Support activities for crop production | A - Agriculture, forestry and fishing | f5707bdf-f7e2-479b-b3ea-99c04de8a927 | ReferenceProduct | inorganic nitrogen fertiliser, as N | 3461: Mineral or chemical fertilizers, nitrogenous | kg | 'inorganic nitrogen fertiliser, as N' is an inorganic substance with a CAS no. : . It is called 'which is supplying the nutrient of Nitrogen to plants' under IUPAC naming and its molecular formula is: . It is mostly solid (else liquid) under normal conditions of temperature and pressure. The product represents an equivalent form of Nitrogen that is present in the fertiliser and is expressed as a mass of pure nitrogen (N). Modelling this substance in a solution requires the user to add the solvent of their choice in their models. There is no publicly available information about the consumption of this substance on a consumer level. There is no publicly available information about the consumption of this substance on industrial sites. Based on EU regulations (REGULATION (EU) 2019/1009), if this substance would be used as fertiliser, it could be labelled as N-P-K of: the N-P-K can vary depending on the fertiliser.
47d3256e-7502-4058-8798-b4d0adc9b394 | heat and power co-generation, biogas, gas engine | CA-NS | 2007 - 2022 | ordinary transforming activity | Waste Treatment & Recycling; Heat; Electricity | 3821:Treatment and disposal of non-hazardous waste | E - Water supply; sewerage, waste management and remediation activities | 66c93e71-f32b-4591-901c-55395db5c132 | ReferenceProduct | electricity, high voltage | 17100: Electrical energy | kWh | This product represents electrical energy measured in kWh. If electricity is taken from a market for electricity, the transmission infrastructure, country-specific losses and transformation losses (for markets for medium and low voltage) are included. Covers voltages above 24 kV.
47d3256e-7502-4058-8798-b4d0adc9b394 | heat and power co-generation, biogas, gas engine | CA-NS | 2007 - 2022 | ordinary transforming activity | Waste Treatment & Recycling; Heat; Electricity | 3821:Treatment and disposal of non-hazardous waste | E - Water supply; sewerage, waste management and remediation activities | dd80f0f2-f4d5-40f0-9035-09c1a7f3f07b | ByProduct | heat, central or small-scale, other than natural gas | 17300: Steam and hot water | MJ | This product represents heat measured in MJ. The heat is produced through various other means than natural gas. This includes burning of biomethane in gas turbine; biogas in co-gen gas engine; anthracite, coal, lignite briquettes and coke in stove; hardwood, logs, softwood, wood chips, wood pellets in furnaces and wood heaters; light fuel oil in boilers. Also contributing are heat from heat pumps and solar collectors. The dataset is targeted for central or small-scale heating.
47d3256e-7502-4058-8798-b4d0adc9b394 | heat and power co-generation, biogas, gas engine | CA-NS | 2007 - 2022 | ordinary transforming activity | Waste Treatment & Recycling; Heat; Electricity | 3821:Treatment and disposal of non-hazardous waste | E - Water supply; sewerage, waste management and remediation activities | 1b30b018-ac39-41f4-a9e0-92057eef8bb8 | ByProduct | waste mineral oil | 39990: Other wastes n.e.c. | kg | 'waste mineral oil' is a liquid waste under the category of industrial wastes. It is primarily generated in a wide range of industrial activities in many different sectors. 'waste mineral oil' contain the following fractions: 100% waste mineral oil. By the database default (and per unit of reference product),'waste mineral oil' has 10% water on wet mass basis (90% dry matter) and Carbon present is of only fossil origin (86.44% on a dry matter basis). It has a higher heating value of 41.8 MJ/kg . This kind of by-product (recyclable or waste) is generated from ordinary transforming activities, and as such can be considered for modelling waste outputs of comparable composition. In the ecoinvent database, treatment option/s for this by-product include: thermal (hazardous waste incineration). Based on the aforementioned treatments this by-product receives, it is a hazardous waste. In addition, this by-product is used in the following processes: clinker production. This by-product can be modelled on two levels: treatment activity and market activity. The former one refers to the specific technology treating the by-product while the latter level represents a mix of treatments. Users are encouraged to inspect the modelling assumptions of the treatment activities and when selecting the market to additionally inspect the treatment mix. Collection and transportation of this by-product is accounted in the respective market activity, users are advised to inspect and modify the average transportation distances for a case specific modelling.
86f9c863-a06a-48d0-a2d8-abfa110ac36b | treatment of waste polyvinylchloride, municipal incineration with fly ash extraction | CH | 2006 - 2022 | ordinary transforming activity | Waste Treatment & Recycling | 3821:Treatment and disposal of non-hazardous waste | E - Water supply; sewerage, waste management and remediation activities | 9219c94a-7a25-4a4c-b25d-c096fdd50d47 | ReferenceProduct | waste polyvinylchloride | 39270: Waste, parings and scrap of plastics | kg | 'waste polyvinylchloride' is a solid waste under the category of construction and demolition wastes. It can be sourced in many and various ways and therefore it can belong in all waste categories (commercial and institutional, industrial and construction and demolition). It is primarily generated in a wide range of production activities in many different sectors, like building infrastructure, metal processing, electric apparatuses, heavy machinery, etc. 'waste polyvinylchloride' contain the following fractions: 100% waste polyvinylchloride (PVC). By the database default (and per unit of reference product),'waste polyvinylchloride' has 0.2% water on wet mass basis (99.8% dry matter) and Carbon present is of only fossil origin (44.09% on a dry matter basis). It has a higher heating value of 21.67 MJ/kg . This kind of by-product (recyclable or waste) is generated from ordinary transforming activities, and as such can be considered for modelling waste outputs of comparable composition. In the ecoinvent database, treatment option/s for this by-product include: deposition (sanitary landfill, unsanitary landfill), thermal (municipal incineration), uncontrolled forms of disposal (open dump, open burning). Based on the aforementioned treatments, this by-product receives, it is a non-hazardous waste. This by-product can be modelled on two levels: treatment activity and market activity. The former one refers to the specific technology treating the by-product while the latter level represents a mix of treatments. Users are encouraged to inspect the modelling assumptions of the treatment activities and when selecting the market to additionally inspect the treatment mix. Collection and transportation of this by-product is accounted in the respective market activity, users are advised to inspect and modify the average transportation distances for a case specific modelling. | 009002-86-2
86f9c863-a06a-48d0-a2d8-abfa110ac36b | treatment of waste polyvinylchloride, municipal incineration with fly ash extraction | CH | 2006 - 2022 | ordinary transforming activity | Waste Treatment & Recycling | 3821:Treatment and disposal of non-hazardous waste | E - Water supply; sewerage, waste management and remediation activities | 637ee275-a239-4dcb-b084-abfa110dd65b | ByProduct | electricity, for reuse in municipal waste incineration only | 17100: Electrical energy | kWh | This product represents electrical energy measured in kWh. If electricity is taken from a market for electricity, the transmission infrastructure, country-specific losses and transformation losses (for markets for medium and low voltage) are included. Covers voltages between 1kV and 24 kV. Electricity that is produced internally in the incineration plant. Excess electricity is fed into 'market for electricity, medium voltage'.
86f9c863-a06a-48d0-a2d8-abfa110ac36b | treatment of waste polyvinylchloride, municipal incineration with fly ash extraction | CH | 2006 - 2022 | ordinary transforming activity | Waste Treatment & Recycling | 3821:Treatment and disposal of non-hazardous waste | E - Water supply; sewerage, waste management and remediation activities | 45fbbc41-7ae9-46cc-bb31-abfa11e69de0 | ByProduct | heat, for reuse in municipal waste incineration only | 17300: Steam and hot water | MJ | The heat is produced in treatment activities and usually reused in the activity itself. Excess heat is fed in 'market for heat district or industrial, other than natural gas'.
86f9c863-a06a-48d0-a2d8-abfa110ac36b | treatment of waste polyvinylchloride, municipal incineration with fly ash extraction | CH | 2006 - 2022 | ordinary transforming activity | Waste Treatment & Recycling | 3821:Treatment and disposal of non-hazardous waste | E - Water supply; sewerage, waste management and remediation activities | 5ef99ef1-ca53-43b8-bdf3-ecdc75c75cea | ByProduct | metalliferous hydroxide sludge | 1429: Other non-ferrous metal ores and concentrates (other than uranium or thorium ores and concentrates) | kg | 'metalliferous hydroxide sludge' is a solid waste under the category of industrial wastes. It is primarily generated in the incineration process with fly ash extraction in the geography of Switzerland. 'metalliferous hydroxide sludge' contain the following fractions: zinc concentrate . By the database default (and per unit of reference product),'metalliferous hydroxide sludge' has 14.1391% water on wet mass basis (0% dry matter) and Carbon present is of both fossil (0.82% on a dry matter basis), and non-fossil origin (1.12% on a dry matter basis). It has no heating value. This kind of by-product (recyclable or waste) is generated in a specific treatment process, and as such is not intended to be used as for modelling waste outputs from other activities. In the ecoinvent database, treatment option/s for this by-product include: deposition (slag landfill). Based on the aforementioned treatments, this by-product receives, it is a non-hazardous waste. This by-product can be modelled on two levels: treatment activity and market activity. The former one refers to the specific technology treating the by-product while the latter level represents a mix of treatments. Users are encouraged to inspect the modelling assumptions of the treatment activities and when selecting the market to additionally inspect the treatment mix. Collection and transportation of this by-product is accounted in the respective market activity, users are advised to inspect and modify the average transportation distances for a case specific modelling.
86f9c863-a06a-48d0-a2d8-abfa110ac36b | treatment of waste polyvinylchloride, municipal incineration with fly ash extraction | CH | 2006 - 2022 | ordinary transforming activity | Waste Treatment & Recycling | 3821:Treatment and disposal of non-hazardous waste | E - Water supply; sewerage, waste management and remediation activities | e33624fc-eb2d-41c3-9826-4b879573b686 | ByProduct | spent activated carbon with mercury | 39950: Wastes from chemical or allied industries | kg | 'spent activated carbon with mercury' is a solid waste under the category of industrial wastes. It is primarily generated in municipal incenration with fly ash extraction. 'spent activated carbon with mercury' contain the following fractions: spent activated carbon which contain 0.1 to 50 w% mercury. By the database default (and per unit of reference product),'spent activated carbon with mercury' has 0% water on wet mass basis (100% dry matter) and Carbon present is of only fossil origin (60% on a dry matter basis). It has a lower heating value of 18.18 MJ/kg . This kind of by-product (recyclable or waste) is generated from ordinary transforming activities, and as such can be considered for modelling waste outputs of comparable composition. In the ecoinvent database, treatment option/s for this by-product include: deposition (underground deposit). Based on the aforementioned treatments, this by-product receives, it is a hazardous waste. This by-product can be modelled on two levels: treatment activity and market activity. The former one refers to the specific technology treating the by-product while the latter level represents a mix of treatments. Users are encouraged to inspect the modelling assumptions of the treatment activities and when selecting the market to additionally inspect the treatment mix. Collection and transportation of this by-product is accounted in the respective market activity, users are advised to inspect and modify the average transportation distances for a case specific modelling.
86f9c863-a06a-48d0-a2d8-abfa110ac36b | treatment of waste polyvinylchloride, municipal incineration with fly ash extraction | CH | 2006 - 2022 | ordinary transforming activity | Waste Treatment & Recycling | 3821:Treatment and disposal of non-hazardous waste | E - Water supply; sewerage, waste management and remediation activities | 7f6bb533-2d3c-43a6-ac60-6eef299d7c52 | ByProduct | waste cement, hydrated | 39: Wastes or scraps | kg | 'waste cement, hydrated' is a solid waste under the category of construction and demolition wastes. It is primarily generated in construction and demolition of building infrastructure. 'waste cement, hydrated' contain the following fractions: 100% cement hydrated. By the database default (and per unit of reference product),'waste cement, hydrated' has 0% water on wet mass basis (100% dry matter) and it has no Carbon content. It has no heating value. This kind of by-product (recyclable or waste) is generated from ordinary transforming activities, and as such can be considered for modelling waste outputs of comparable composition. In the ecoinvent database, treatment option/s for this by-product include: deposition (residual material landfill). Based on the aforementioned treatments, this by-product receives, it is a hazardous waste. This by-product can be modelled on two levels: treatment activity and market activity. The former one refers to the specific technology treating the by-product while the latter level represents a mix of treatments. Users are encouraged to inspect the modelling assumptions of the treatment activities and when selecting the market to additionally inspect the treatment mix. Collection and transportation of this by-product is accounted in the respective market activity, users are advised to inspect and modify the average transportation distances for a case specific modelling.
2d8dea7d-bd2c-442b-a832-dce63905207a | ventilation duct production, elbow 90°, steel, 100x50 mm | RER | 2003 - 2022 | ordinary transforming activity | Infrastructure & Machinery | 2819:Manufacture of other general-purpose machinery | C - Manufacturing | 0d9ee50e-e44e-41d9-b0d4-748ce8b6def0 | ReferenceProduct | ventilation duct, elbow 90°, steel, 100x50 mm | 44831: Parts of the following appliances: electromechanical domestic appliances, shavers and hairclippers, with self-[…] | unit | This is an infrastructure, representing the product of a ventilation duct, elbow 90°, steel, 100x50 mm, a typical component used for a ventilation system in a multi family house. It is made of steel and has a lifetime of 50 years. The process includes the input materials, energy consumption during the production and production infrastructure.
87d4e65b-66fe-4d6e-aaca-967856cf771d | treatment of wood ash mixture, pure, municipal incineration | CH | 1994 - 2022 | ordinary transforming activity | Waste Treatment & Recycling | 3821:Treatment and disposal of non-hazardous waste | E - Water supply; sewerage, waste management and remediation activities | a7abd72a-4d9c-4f99-abfc-3de79d425a96 | ReferenceProduct | wood ash mixture, pure | 3928: Sawdust and wood waste and scrap | kg | 'wood ash mixture, pure' is a solid waste under the category of industrial wastes. It is primarily generated in heat generation from wood, as well as production and processing activities from different kind of wood e.g. tissue paper, particleboard, laminated timber, hardwood board, etc. 'wood ash mixture, pure' contain the following fractions: 100% ash from combustion of wood. By the database default (and per unit of reference product),'wood ash mixture, pure' has 0% water on wet mass basis (100% dry matter) and Carbon present is of only non-fossil origin (1.2% on a dry matter basis). It has no heating value. This kind of by-product (recyclable or waste) is generated from ordinary transforming activities, and as such can be considered for modelling waste outputs of comparable composition. In the ecoinvent database, treatment option/s for this by-product include: deposition (sanitary landfill, landfarming), thermal (municipal incineration). Based on the aforementioned treatments, this by-product receives, it is a non-hazardous waste. This by-product can be modelled on two levels: treatment activity and market activity. The former one refers to the specific technology treating the by-product while the latter level represents a mix of treatments. Users are encouraged to inspect the modelling assumptions of the treatment activities and when selecting the market to additionally inspect the treatment mix. Collection and transportation of this by-product is accounted in the respective market activity, users are advised to inspect and modify the average transportation distances for a case specific modelling.
cab1c489-3dde-4306-ae90-abfa11db536b | treatment of copper in car shredder residue, municipal incineration with fly ash extraction | CH | 2006 - 2022 | ordinary transforming activity | Waste Treatment & Recycling; Metals | 3821:Treatment and disposal of non-hazardous waste | E - Water supply; sewerage, waste management and remediation activities | b9579255-4c6a-48a2-8907-bc43fb04b9c9 | ReferenceProduct | copper in car shredder residue | 39361: Waste and scrap of copper | kg | 'copper in car shredder residue' is a solid waste under the category of industrial wastes. It is primarily generated in automotive shredding treatment process. 'copper in car shredder residue' contain the following fractions: 50% copper in Automotive Shredder Residue (ASR) burnable and 50% copper in ASR inert. By the database default (and per unit of reference product),'copper in car shredder residue' has 0% water on wet mass basis (100% dry matter) and it has no Carbon content. It has no heating value. This kind of by-product (recyclable or waste) can be generated from ordinary transforming activities, and as such can be considered for modelling waste outputs of comparable composition. In the ecoinvent database, treatment option/s for this by-product include: thermal (municipal incineration). Based on the aforementioned treatments, this by-product receives, it is a non-hazardous waste. This by-product can be modelled on two levels: treatment activity and market activity. The former one refers to the specific technology treating the by-product while the latter level represents a mix of treatments. Users are encouraged to inspect the modelling assumptions of the treatment activities and when selecting the market to additionally inspect the treatment mix. Collection and transportation of this by-product is accounted in the respective market activity, users are advised to inspect and modify the average transportation distances for a case specific modelling. | 007440-50-8
cab1c489-3dde-4306-ae90-abfa11db536b | treatment of copper in car shredder residue, municipal incineration with fly ash extraction | CH | 2006 - 2022 | ordinary transforming activity | Waste Treatment & Recycling; Metals | 3821:Treatment and disposal of non-hazardous waste | E - Water supply; sewerage, waste management and remediation activities | cc0d4252-6207-41d6-8567-bcbad58a7bef | ByProduct | copper scrap, sorted, pressed | 39361: Waste and scrap of copper | kg | 'copper scrap, sorted, pressed' is a solid waste under the category of industrial wastes. It can be sourced in many and various ways and therefore it can belong in the following waste categories: construction and demolition. It is primarily generated in construction activities and during waste treatment processes. 'copper scrap, sorted, pressed' contain the following fractions: 100% copper scrap. By the database default (and per unit of reference product),'copper scrap, sorted, pressed' has 0% water on wet mass basis (100% dry matter) and it has no Carbon content. It has no heating value. This kind of by-product (recyclable or waste) is generated from ordinary transforming activities, and as such can be considered for modelling waste outputs of comparable composition. In the ecoinvent database, this by-product is used in the following processes: treatment of copper scrap by electrolytic refining. This by-product can be modelled on two levels: treatment activity and market activity. The former one refers to the specific technology treating the by-product while the latter level represents a mix of treatments. Users are encouraged to inspect the modelling assumptions of the treatment activities and when selecting the market to additionally inspect the treatment mix. Collection and transportation of this by-product is accounted in the respective market activity, users are advised to inspect and modify the average transportation distances for a case specific modelling.
cab1c489-3dde-4306-ae90-abfa11db536b | treatment of copper in car shredder residue, municipal incineration with fly ash extraction | CH | 2006 - 2022 | ordinary transforming activity | Waste Treatment & Recycling; Metals | 3821:Treatment and disposal of non-hazardous waste | E - Water supply; sewerage, waste management and remediation activities | 5ef99ef1-ca53-43b8-bdf3-ecdc75c75cea | ByProduct | metalliferous hydroxide sludge | 1429: Other non-ferrous metal ores and concentrates (other than uranium or thorium ores and concentrates) | kg | 'metalliferous hydroxide sludge' is a solid waste under the category of industrial wastes. It is primarily generated in the incineration process with fly ash extraction in the geography of Switzerland. 'metalliferous hydroxide sludge' contain the following fractions: zinc concentrate . By the database default (and per unit of reference product),'metalliferous hydroxide sludge' has 14.1391% water on wet mass basis (0% dry matter) and Carbon present is of both fossil (0.82% on a dry matter basis), and non-fossil origin (1.12% on a dry matter basis). It has no heating value. This kind of by-product (recyclable or waste) is generated in a specific treatment process, and as such is not intended to be used as for modelling waste outputs from other activities. In the ecoinvent database, treatment option/s for this by-product include: deposition (slag landfill). Based on the aforementioned treatments, this by-product receives, it is a non-hazardous waste. This by-product can be modelled on two levels: treatment activity and market activity. The former one refers to the specific technology treating the by-product while the latter level represents a mix of treatments. Users are encouraged to inspect the modelling assumptions of the treatment activities and when selecting the market to additionally inspect the treatment mix. Collection and transportation of this by-product is accounted in the respective market activity, users are advised to inspect and modify the average transportation distances for a case specific modelling.
cab1c489-3dde-4306-ae90-abfa11db536b | treatment of copper in car shredder residue, municipal incineration with fly ash extraction | CH | 2006 - 2022 | ordinary transforming activity | Waste Treatment & Recycling; Metals | 3821:Treatment and disposal of non-hazardous waste | E - Water supply; sewerage, waste management and remediation activities | 7f6bb533-2d3c-43a6-ac60-6eef299d7c52 | ByProduct | waste cement, hydrated | 39: Wastes or scraps | kg | 'waste cement, hydrated' is a solid waste under the category of construction and demolition wastes. It is primarily generated in construction and demolition of building infrastructure. 'waste cement, hydrated' contain the following fractions: 100% cement hydrated. By the database default (and per unit of reference product),'waste cement, hydrated' has 0% water on wet mass basis (100% dry matter) and it has no Carbon content. It has no heating value. This kind of by-product (recyclable or waste) is generated from ordinary transforming activities, and as such can be considered for modelling waste outputs of comparable composition. In the ecoinvent database, treatment option/s for this by-product include: deposition (residual material landfill). Based on the aforementioned treatments, this by-product receives, it is a hazardous waste. This by-product can be modelled on two levels: treatment activity and market activity. The former one refers to the specific technology treating the by-product while the latter level represents a mix of treatments. Users are encouraged to inspect the modelling assumptions of the treatment activities and when selecting the market to additionally inspect the treatment mix. Collection and transportation of this by-product is accounted in the respective market activity, users are advised to inspect and modify the average transportation distances for a case specific modelling.
0b3c14b2-76d3-4dc2-9337-0d601a440c27 | boron carbide production | GLO | 2000 - 2022 | ordinary transforming activity | Chemicals | 2011:Manufacture of basic chemicals | C - Manufacturing | c3d1b7fa-31c2-4c50-94c7-45dc90f55ef2 | ReferenceProduct | boron carbide | 34280: Hydrogen peroxide; phosphides; carbides; hydrides, nitrides, azides, silicides and borides | kg | 'boron carbide' is an inorganic substance with a CAS no. : 012069-32-8. It is called '2,3,4,5-tetraboratetracyclo[2.1.0.01,3.02,5]pentane' under IUPAC naming and its molecular formula is: CB4. It is solid under normal conditions of temperature and pressure and appears in crystalline/powder form. It is modelled as a pure substance. Modelling this substance in a solution requires the user to add the solvent of their choice in their models. There is no publicly available information about the consumption of this substance on a consumer level. On industrial sites, the substance is used for the manufacture of products in the following sectors: formulation of mixtures and/or re-packaging. This substance is used for the manufacture of: mineral products (e.g. plasters, cement), fabricated metal products, metals and chemicals. | 012069-32-8
0b3c14b2-76d3-4dc2-9337-0d601a440c27 | boron carbide production | GLO | 2000 - 2022 | ordinary transforming activity | Chemicals | 2011:Manufacture of basic chemicals | C - Manufacturing | 240c1a3c-1aba-4528-afc3-3f27f56583be | ByProduct | inert waste, for final disposal | 39: Wastes or scraps | kg | 'inert waste, for final disposal' is a solid waste under the category of construction and demolition wastes. It can be sourced in many and various ways and therefore it can belong in the following waste categories: industrial. It is primarily generated in a wide range of production, construction activities in different sectors. 'inert waste, for final disposal' contain the following fractions: 100% inert waste (inorganic building materials like concrete and bricks, excavation materials, similar materials). By the database default (and per unit of reference product),'inert waste, for final disposal' has 0.5% water on wet mass basis (99.5% dry matter) and it has no Carbon content. It has no heating value. This kind of by-product (recyclable or waste) is generated from ordinary transforming activities, and as such can be considered for modelling waste outputs of comparable composition. In the ecoinvent database, treatment option/s for this by-product include: deposition (inert material landfill). Based on the aforementioned treatments, this by-product receives, it is a non-hazardous waste. This by-product can be modelled on two levels: treatment activity and market activity. The former one refers to the specific technology treating the by-product while the latter level represents a mix of treatments. Users are encouraged to inspect the modelling assumptions of the treatment activities and when selecting the market to additionally inspect the treatment mix. Collection and transportation of this by-product is accounted in the respective market activity, users are advised to inspect and modify the average transportation distances for a case specific modelling.
834e1d2a-a701-4cba-98ac-b38f6bab8e88 | impact extrusion of steel, hot, 1 strokes | GLO | 2006 - 2022 | ordinary transforming activity | Metals | 2591:Forging, pressing, stamping and roll-forming of metal; powder metallurgy | C - Manufacturing | 50e6bd6e-198b-4cf6-8e98-ed9e2cc03623 | ReferenceProduct | impact extrusion of steel, hot, 1 strokes | 89330: Metal forging, pressing, stamping, roll forming and powder metallurgy services | kg | This is delivering the service of 'impact extrusion of steel, hot, 1 strokes'. Impact extrusion is a manufacturing process that the product is made out of metal slug. It is a type of pressure forming that take advantage of the change in hardness of materials under high pressure. A pressure force of typically 3.2 to 10 MN is applied which leads to yielding of the materials and a forming of the slug according to the mould`s shape. The use of multiple strokes it is possible to produce complex shapes. Hot impact extrusion is performed at temperature above the crystallisation point of the processed metal. This dataset represents hot impact extrusion of 1 kg of steel with 1 stroke. The service includes impact extrusion processes, production infrastructure, machinery but it excludes the steel input and the process of degreasing.
e02bee2f-3452-49a2-8e3c-ea6e89837e34 | market for biomethane, high pressure | GLO | 2000 - 2022 | market activity | Fuels; Chemicals | 3520:Manufacture of gas; distribution of gaseous fuels through mains | D - Electricity, gas, steam and air conditioning supply | 3f14ad74-3caf-4ddc-9155-c78e40f80a14 | ReferenceProduct | biomethane, high pressure | 17200: Coal gas, water gas, producer gas and similar gases, other than petroleum gases and other gaseous hydrocarbons | m3 | biomethane, high pressure' is a non-fossil fuel with a calorific value of 34.968 MJ/m3. It is used as a gaseous fuel and is sourced from biogas purification or from synthetic gas. Its main applications are in the following sectors: biofuel, industrial and district heat and electricity. | 000074-82-8
7e8eb90f-4b9d-5e5f-8f5e-af0df634a0d9 | market for sawnwood, board, hardwood, dried (u=20%), planed | Europe without Switzerland | 2019 - 2022 | market activity | Wood | 1610:Sawmilling and planing of wood | C - Manufacturing | c1d67007-4d6c-49c3-b662-b640065bc57e | ReferenceProduct | sawnwood, board, hardwood, dried (u=20%), planed | 31102: Wood, sawn or chipped lengthwise, sliced or peeled, of a thickness exceeding 6 mm, of non-coniferous wood | m3 | The product 'sawnwood, board, hardwood, dried (u=20%), planed' represents sawn, planed, hardwood which has been kiln or air dried to a water content (water in wet mass [kg] / dry mass [kg]) of 20 %. Boards are flat wooden construction elements with a cross section of 40mm or less x 120mm ore more. Production takes place at a sawmill. Sawnwood is used as a construction material, for the production of wooden furniture, glued laminated timber, and wooden boards. Boards are used for scaffolding (low quality elements), and stairs (high quality elements).
54cde563-c138-417a-a5e0-4df0827bffed | market for gypsum fibreboard | GLO | 2011 - 2022 | market activity | Cement & Concrete | 2394:Manufacture of cement, lime and plaster | C - Manufacturing | c19931b7-1e62-4628-a0b5-f23ffa6ad5b4 | ReferenceProduct | gypsum fibreboard | 37530: Articles of plaster or of compositions based on plaster | kg | The product "gypsum fibreboard" represents gypsum fibreboard produced 100% from natural gypsum (no FGD). Gypsum fibre boards are produced in the following way: The gypsum is mixed with water, fibres and additives and evenly spread on the belt of a calender. The board is pressed and when the gypsum is set, the edges are cut and the surplus water is removed by drying for about one hour in a kiln. Finally the boards are cut and packed. Gypsum fibre board consists of gypsum with 15-20% cellulose fibres. This product has a density of 1000 - 1250 kg/m3 and a thermal conductivity of 0.36 W/mK. Gypsum boards have good sound-absorbing properties and because of the constitutional water they show a good fire resistance and consequently often are used where these properties are required.
b96a6c71-b809-43d8-a4b1-362fc24c5c62 | electricity production, nuclear, boiling water reactor | US-RFC | 1990 - 2022 | ordinary transforming activity | Electricity | 3510:Electric power generation, transmission and distribution | D - Electricity, gas, steam and air conditioning supply | 66c93e71-f32b-4591-901c-55395db5c132 | ReferenceProduct | electricity, high voltage | 17100: Electrical energy | kWh | This product represents electrical energy measured in kWh. If electricity is taken from a market for electricity, the transmission infrastructure, country-specific losses and transformation losses (for markets for medium and low voltage) are included. Covers voltages above 24 kV.
b96a6c71-b809-43d8-a4b1-362fc24c5c62 | electricity production, nuclear, boiling water reactor | US-RFC | 1990 - 2022 | ordinary transforming activity | Electricity | 3510:Electric power generation, transmission and distribution | D - Electricity, gas, steam and air conditioning supply | 6666335b-58fd-4687-9e8e-4235d8dd7b20 | ByProduct | fly ash and scrubber sludge | 39: Wastes or scraps | kg | 'fly ash and scrubber sludge' is a solid waste under the category of industrial wastes. It is primarily generated in a wide range of activities in electricity and heat production and metals processing. 'fly ash and scrubber sludge' contain the following fractions: 100% separator sludge. By the database default (and per unit of reference product),'fly ash and scrubber sludge' has 90% water on wet mass basis (10% dry matter) and Carbon present is of only fossil origin (16.7% on a dry matter basis). It has a higher heating value of 0.9 MJ/kg . This kind of by-product (recyclable or waste) is generated from ordinary transforming activities, and as such can be considered for modelling waste outputs of comparable composition. In the ecoinvent database, treatment option/s for this by-product include: thermal (hazardous waste incineration). Based on the aforementioned treatments, this by-product receives, it is a hazardous waste. This by-product can be modelled on two levels: treatment activity and market activity. The former one refers to the specific technology treating the by-product while the latter level represents a mix of treatments. Users are encouraged to inspect the modelling assumptions of the treatment activities and when selecting the market to additionally inspect the treatment mix. Collection and transportation of this by-product is accounted in the respective market activity, users are advised to inspect and modify the average transportation distances for a case specific modelling.
b96a6c71-b809-43d8-a4b1-362fc24c5c62 | electricity production, nuclear, boiling water reactor | US-RFC | 1990 - 2022 | ordinary transforming activity | Electricity | 3510:Electric power generation, transmission and distribution | D - Electricity, gas, steam and air conditioning supply | e5208079-1561-4537-a1f8-863db2702d0f | ByProduct | hazardous waste, for incineration | 39: Wastes or scraps | kg | 'hazardous waste, for incineration' is a solid waste under the category of industrial wastes. It can be sourced in many and various ways and therefore it can belong in all waste categories (commercial and institutional, industrial and construction and demolition). It is primarily generated in a wide range of activities in different sectors. 'hazardous waste, for incineration' contain the following fractions: 100% average hazardous waste average (e.g. soil contaminated with mineral oil, acids, solvents, emulsions with metals, oil mixtures from e.g., oil separator, non-metallic shredder residues, electrostatic precipitator ashes from waste incineration, wastes and distillation residues from organic synthesis, or road gutter sludge). By the database default (and per unit of reference product),'hazardous waste, for incineration' has 25% water on wet mass basis (75% dry matter) and Carbon present is of only fossil origin (55.47% on a dry matter basis). It has a lower heating value of 17 MJ/kg . This kind of by-product (recyclable or waste) is generated from ordinary transforming activities, and as such can be considered for modelling waste outputs of comparable composition. In the ecoinvent database, treatment option/s for this by-product include: thermal (hazardous waste incineration). Based on the aforementioned treatments, this by-product receives, it is a hazardous waste. This by-product can be modelled on two levels: treatment activity and market activity. The former one refers to the specific technology treating the by-product while the latter level represents a mix of treatments. Users are encouraged to inspect the modelling assumptions of the treatment activities and when selecting the market to additionally inspect the treatment mix. Collection and transportation of this by-product is accounted in the respective market activity, users are advised to inspect and modify the average transportation distances for a case specific modelling.
b96a6c71-b809-43d8-a4b1-362fc24c5c62 | electricity production, nuclear, boiling water reactor | US-RFC | 1990 - 2022 | ordinary transforming activity | Electricity | 3510:Electric power generation, transmission and distribution | D - Electricity, gas, steam and air conditioning supply | 0e4b14c0-1ca8-4b85-81d9-0fe263803719 | ByProduct | low level radioactive waste | 33690: Other radioactive elements and isotopes and compounds; alloys, dispersions, ceramic products and mixtures cont[…] | m3 | 'low level radioactive waste' is a solid waste under the category of industrial wastes. It is primarily generated in electricity production and fuel processing. 'low level radioactive waste' contain the following fractions: 100% low level radioactive waste. By the database default (and per unit of reference product),'low level radioactive waste' has 0% water on wet mass basis (100% dry matter) and it has no Carbon content. It has no heating value. This kind of by-product (recyclable or waste) is generated from ordinary transforming activities, and as such can be considered for modelling waste outputs of comparable composition. In the ecoinvent database, treatment option/s for this by-product include: deposition (surface or trench deposit, interim storage), thermal (plasma torch incineration). Based on the aforementioned treatments, this by-product receives, it is a hazardous waste. This by-product can be modelled on two levels: treatment activity and market activity. The former one refers to the specific technology treating the by-product while the latter level represents a mix of treatments. Users are encouraged to inspect the modelling assumptions of the treatment activities and when selecting the market to additionally inspect the treatment mix. Collection and transportation of this by-product is accounted in the respective market activity, users are advised to inspect and modify the average transportation distances for a case specific modelling.
b96a6c71-b809-43d8-a4b1-362fc24c5c62 | electricity production, nuclear, boiling water reactor | US-RFC | 1990 - 2022 | ordinary transforming activity | Electricity | 3510:Electric power generation, transmission and distribution | D - Electricity, gas, steam and air conditioning supply | da0a552f-5a2e-4a1c-b3ed-dd52439b3d84 | ByProduct | low level radioactive waste for final repository | 33690: Other radioactive elements and isotopes and compounds; alloys, dispersions, ceramic products and mixtures cont[…] | m3 | 'low level radioactive waste for final repository' is a solid waste under the category of industrial wastes. It is primarily generated in the treatment process of radioactive waste. 'low level radioactive waste for final repository' contain the following fractions: 100% low level radioactive waste. By the database default (and per unit of reference product),'low level radioactive waste for final repository' has 0% water on wet mass basis (100% dry matter) and it has no Carbon content. It has no heating value. This kind of by-product (recyclable or waste) is generated from ordinary transforming activities, and as such can be considered for modelling waste outputs of comparable composition. In the ecoinvent database, treatment option/s for this by-product include: deposition (final repository). Based on the aforementioned treatments, this by-product receives, it is a hazardous waste. This by-product can be modelled on two levels: treatment activity and market activity. The former one refers to the specific technology treating the by-product while the latter level represents a mix of treatments. Users are encouraged to inspect the modelling assumptions of the treatment activities and when selecting the market to additionally inspect the treatment mix. Collection and transportation of this by-product is accounted in the respective market activity, users are advised to inspect and modify the average transportation distances for a case specific modelling.
b96a6c71-b809-43d8-a4b1-362fc24c5c62 | electricity production, nuclear, boiling water reactor | US-RFC | 1990 - 2022 | ordinary transforming activity | Electricity | 3510:Electric power generation, transmission and distribution | D - Electricity, gas, steam and air conditioning supply | 73d2fe81-b31b-4bfb-bea4-554ddf98296d | ByProduct | spent nuclear fuel | 33720: Spent (irradiated) fuel elements (cartridges) of nuclear reactors | kg | 'spent nuclear fuel' is a solid waste under the category of industrial wastes. It is primarily generated in electricity production from nuclear fuels. 'spent nuclear fuel' contain the following fractions: 100% spent nuclear fuel. By the database default (and per unit of reference product),'spent nuclear fuel' has 0% water on wet mass basis (100% dry matter) and it has no Carbon content. It has no heating value. This kind of by-product (recyclable or waste) is generated from ordinary transforming activities, and as such can be considered for modelling waste outputs of comparable composition. In the ecoinvent database, treatment option/s for this by-product include: chemical (reprocessing), mechanical (conditioning). Based on the aforementioned treatments, this by-product receives, it is a hazardous waste. This by-product can be modelled on two levels: treatment activity and market activity. The former one refers to the specific technology treating the by-product while the latter level represents a mix of treatments. Users are encouraged to inspect the modelling assumptions of the treatment activities and when selecting the market to additionally inspect the treatment mix. Collection and transportation of this by-product is accounted in the respective market activity, users are advised to inspect and modify the average transportation distances for a case specific modelling.
b96a6c71-b809-43d8-a4b1-362fc24c5c62 | electricity production, nuclear, boiling water reactor | US-RFC | 1990 - 2022 | ordinary transforming activity | Electricity | 3510:Electric power generation, transmission and distribution | D - Electricity, gas, steam and air conditioning supply | 1b30b018-ac39-41f4-a9e0-92057eef8bb8 | ByProduct | waste mineral oil | 39990: Other wastes n.e.c. | kg | 'waste mineral oil' is a liquid waste under the category of industrial wastes. It is primarily generated in a wide range of industrial activities in many different sectors. 'waste mineral oil' contain the following fractions: 100% waste mineral oil. By the database default (and per unit of reference product),'waste mineral oil' has 10% water on wet mass basis (90% dry matter) and Carbon present is of only fossil origin (86.44% on a dry matter basis). It has a higher heating value of 41.8 MJ/kg . This kind of by-product (recyclable or waste) is generated from ordinary transforming activities, and as such can be considered for modelling waste outputs of comparable composition. In the ecoinvent database, treatment option/s for this by-product include: thermal (hazardous waste incineration). Based on the aforementioned treatments this by-product receives, it is a hazardous waste. In addition, this by-product is used in the following processes: clinker production. This by-product can be modelled on two levels: treatment activity and market activity. The former one refers to the specific technology treating the by-product while the latter level represents a mix of treatments. Users are encouraged to inspect the modelling assumptions of the treatment activities and when selecting the market to additionally inspect the treatment mix. Collection and transportation of this by-product is accounted in the respective market activity, users are advised to inspect and modify the average transportation distances for a case specific modelling.
0a6ea0d8-8fee-48d2-941c-89385d8094cd | lorry production, with refrigeration machine, carbon dioxide, liquid as refrigerant, 16 metric ton | GLO | 1998 - 2022 | ordinary transforming activity | Infrastructure & Machinery; Transport | 2910:Manufacture of motor vehicles | C - Manufacturing | 0e9aeb91-fcd9-4e80-9952-878268e885cf | ReferenceProduct | lorry with refrigeration machine, carbon dioxide, liquid as refrigerant, 16 metric ton | 49114: Motor vehicles n.e.c. for the transport of goods | unit | This product is an infrastructure that is used in the service of transportation. This lorry represents the infrastructure used to transport cargo in controlled atmosphere (certain temperature, humidity, air flow, etc.). The vehicle operates with diesel, it falls under the lorry size class of 16 metric tons. It uses liquid carbon dioxide as refrigerant, it has a lifetime capacity of 540000 metric ton*km and a lifetime of 15 years.
0a6ea0d8-8fee-48d2-941c-89385d8094cd | lorry production, with refrigeration machine, carbon dioxide, liquid as refrigerant, 16 metric ton | GLO | 1998 - 2022 | ordinary transforming activity | Infrastructure & Machinery; Transport | 2910:Manufacture of motor vehicles | C - Manufacturing | 1d8b0c65-a3dc-43ec-8f61-817a7a0cd81c | ByProduct | used lorry with refrigeration machine, 16 metric ton | 39990: Other wastes n.e.c. | unit | 'used lorry with refrigeration machine, 16 metric ton' is a solid waste under the category of industrial wastes. It is primarily generated in end-of-life of lorry with refrigeration machine, 16 metric ton. 'used lorry with refrigeration machine, 16 metric ton' contain the following fractions: iron, aluminium, copper, steel, emulsion paint, electric and electronic equipment, glass, plastic mixture, polyethylene, polypropylene, polyethylene foam and rubber. By the database default (and per unit of reference product),'used lorry with refrigeration machine, 16 metric ton' has 0% water on wet mass basis (100% dry matter) and Carbon present is of both fossil (11.39% on a dry matter basis), and non-fossil origin (0.12% on a dry matter basis). It has no heating value. This kind of by-product (recyclable or waste) is generated from ordinary transforming activities, and as such can be considered for modelling waste outputs of comparable composition. In the ecoinvent database, this by-product is used in the following processes: treatment of used lorry with refrigeration machine, 16 metric ton. Based on the aforementioned treatments, this by-product receives, it is a non-hazardous waste. This by-product can be modelled on two levels: treatment activity and market activity. The former one refers to the specific technology treating the by-product while the latter level represents a mix of treatments. Users are encouraged to inspect the modelling assumptions of the treatment activities and when selecting the market to additionally inspect the treatment mix. Collection and transportation of this by-product is accounted in the respective market activity, users are advised to inspect and modify the average transportation distances for a case specific modelling.
0a6ea0d8-8fee-48d2-941c-89385d8094cd | lorry production, with refrigeration machine, carbon dioxide, liquid as refrigerant, 16 metric ton | GLO | 1998 - 2022 | ordinary transforming activity | Infrastructure & Machinery; Transport | 2910:Manufacture of motor vehicles | C - Manufacturing | 2821801e-8fca-48ec-acca-653c98685373 | ByProduct | waste polyurethane foam | 39270: Waste, parings and scrap of plastics | kg | 'waste polyurethane foam' is a solid waste under the category of construction and demolition wastes. It can be sourced in many and various ways and therefore it can belong in the following waste categories: industrial. It is primarily generated in construction of building infrastructure and in different industrial applications like production of lorries, mattresses, ect. 'waste polyurethane foam' contain the following fractions: 100% waste polyurethane foam. By the database default (and per unit of reference product),'waste polyurethane foam' has 0.2% water on wet mass basis (99.8% dry matter) and Carbon present is of only fossil origin (64.13% on a dry matter basis). It has a lower heating value of 30.67 MJ/kg . This kind of by-product (recyclable or waste) is generated from ordinary transforming activities, and as such can be considered for modelling waste outputs of comparable composition. In the ecoinvent database, this by-product is used in the following processes: treatment of waste polyurethane foam, collection for final disposal. Based on the aforementioned treatments, this by-product receives, it is a non-hazardous waste. This by-product can be modelled on two levels: treatment activity and market activity. The former one refers to the specific technology treating the by-product while the latter level represents a mix of treatments. Users are encouraged to inspect the modelling assumptions of the treatment activities and when selecting the market to additionally inspect the treatment mix. Collection and transportation of this by-product is accounted in the respective market activity, users are advised to inspect and modify the average transportation distances for a case specific modelling. | 009009-54-5
0a6ea0d8-8fee-48d2-941c-89385d8094cd | lorry production, with refrigeration machine, carbon dioxide, liquid as refrigerant, 16 metric ton | GLO | 1998 - 2022 | ordinary transforming activity | Infrastructure & Machinery; Transport | 2910:Manufacture of motor vehicles | C - Manufacturing | b213e655-7359-4519-a362-5a43dc35183f | ByProduct | wastewater from lorry production | 39990: Other wastes n.e.c. | m3 | 'wastewater from lorry production' is a by-product (wastewater) produced from industrial sources. It is generated from vehicle (lorry, bus, etc) and forestry machinery production activities. By the database default (and per unit of reference product),'wastewater from lorry production' has the following physicochemical characteristics: C: 0 kg/m3 , N: 0 kg/m3 , P: 0 kg/m3. This by-product can have a regional-specific composition; users are prompted to refer to the properties of this wastewater (in activities treating them) for a detailed elemental composition. This kind of by-product (wastewater) is generated from ordinary transforming activities, and as such can be considered for modelling wastewater outputs of comparable composition. In the ecoinvent database, treatment option/s for this wastewater include: wastewater treatment plant. This by-product can be modelled on two levels: treatment activity and market activity. The former one refers to the specific technology treating the by-product while the latter level represents a mix of treatments. Users are encouraged to inspect the modelling assumptions of the treatment activities and when selecting the market to additionally inspect the treatment mix. Collection and transportation of wastewater is accounted in the respective market activity with the use of sewer infrastructure; Transportation of wastewater through a sewer grid results in losses until the wastewater enters the wastewater treatment plant. Direct emissions due to those losses are considered in the market activity. Losses are regional specific and thus users are encouraged to inspect the regional modelling assumptions.
0a6ea0d8-8fee-48d2-941c-89385d8094cd | lorry production, with refrigeration machine, carbon dioxide, liquid as refrigerant, 16 metric ton | GLO | 1998 - 2022 | ordinary transforming activity | Infrastructure & Machinery; Transport | 2910:Manufacture of motor vehicles | C - Manufacturing | e8a51ec1-60cb-4ead-a948-ad1142c61918 | ByProduct | wastewater, average | 39990: Other wastes n.e.c. | m3 | 'wastewater, average' is a by-product (wastewater) produced from residential sources. It is generated from a wide range of residential, industrial and commercial activities. By the database default (and per unit of reference product),'wastewater, average' has the following physicochemical characteristics: C: 0.000000043979 kg/m3 , N: 0.031015 kg/m3 , P: 0.0044833 kg/m3. This by-product can have a regional-specific composition; users are prompted to refer to the properties of this wastewater (in activities treating them) for a detailed elemental composition. This kind of by-product (wastewater) is generated from ordinary transforming activities, and as such can be considered for modelling wastewater outputs of comparable composition. In the ecoinvent database, treatment option/s for this wastewater include: wastewater treatment plant. This by-product can be modelled on two levels: treatment activity and market activity. The former one refers to the specific technology treating the by-product while the latter level represents a mix of treatments. Users are encouraged to inspect the modelling assumptions of the treatment activities and when selecting the market to additionally inspect the treatment mix. Collection and transportation of wastewater is accounted in the respective market activity with the use of sewer infrastructure; Transportation of wastewater through a sewer grid results in losses until the wastewater enters the wastewater treatment plant. Direct emissions due to those losses are considered in the market activity. Losses are regional specific and thus users are encouraged to inspect the regional modelling assumptions.
24fac1f9-73a9-4d39-b0aa-51fafa10527a | market for metal coating facility | GLO | 2011 - 2022 | market activity | Infrastructure & Machinery; Metals | 4100:Construction of buildings | F - Construction | 88d505a1-3996-4b69-941c-ba500a9f0ee5 | ReferenceProduct | metal coating facility | 53269: Other constructions for manufacturing | unit | This is an immobile infrastructure, representing the construction of a metal coating facility. The facility makes selective coatings on metal sheets, with a production capacity 100,000 m2 of coatings per year and a lifetime of 30 years. The process includes land use and buildings, but no machinery.
d998480d-bdbf-4e71-9139-ed207b31c5ea | market for process-specific burdens, municipal waste incineration | GLO | 2011 - 2022 | market activity | Waste Treatment & Recycling | 3821:Treatment and disposal of non-hazardous waste | E - Water supply; sewerage, waste management and remediation activities | c6dd4cd2-cacd-40ed-b2b5-9c54cc21cee6 | ReferenceProduct | process-specific burdens, municipal waste incineration | 39: Wastes or scraps | kg | This is delivering the burdens of default energy, fuels and material requirements into the treatment plant of "municipal waste incineration" regardless of waste treated in the plant.
21ff727b-e75f-4d49-8ea9-d21ff90a4177 | steel production, chromium steel 18/8, hot rolled | RER | 2000 - 2022 | ordinary transforming activity | Metals | 2410:Manufacture of basic iron and steel | C - Manufacturing | c5246dbb-0abd-4bee-8dda-d52a1b202322 | ReferenceProduct | steel, chromium steel 18/8, hot rolled | 41122: Alloy steel in ingots or other primary forms and semi-finished products of alloy steel | kg | 'steel, chromium steel 18/8, hot rolled' is a metal. It has a composition of 68.6% Fe, 9.3% Ni, 19.0% Cr and 0.08% C. Iron, nickel and chromium are transition metals while carbon is a non metal. It can be used in the following applications and/or processes: wide range of applications in construction sector, vehicle production, chemical industry, food industy for packaging, etc. | 012597-69-2
285feccb-a8ca-4806-be58-148c60bcdcd0 | market for used intermodal shipping container, 40-foot, high-cube | GLO | 2010 - 2022 | market activity | Waste Treatment & Recycling | 3830:Materials recovery | E - Water supply; sewerage, waste management and remediation activities | ed0f5a2f-4018-473b-9b78-90b46b76a870 | ReferenceProduct | used intermodal shipping container, 40-foot, high-cube | 39990: Other wastes n.e.c. | unit | 'used intermodal shipping container, 40-foot, high-cube' is a solid waste under the category of industrial wastes. It is primarily generated in end-of-life of 20-foot intermodal shipping container. 'used intermodal shipping container, 40-foot, high-cube' contain the following fractions: steel, rubber and wood. By the database default (and per unit of reference product),'used intermodal shipping container, 40-foot, high-cube' has 0.731770833333331% water on wet mass basis (99.2682291666667% dry matter) and Carbon present is of both fossil (1.09% on a dry matter basis), and non-fossil origin (5.16% on a dry matter basis). It has no heating value. This kind of by-product (recyclable or waste) is generated from ordinary transforming activities, and as such can be considered for modelling waste outputs of comparable composition. In the ecoinvent database, this by-product is used in the following processes: treatment of used intermodal shipping container, 40-foot, high-cube. Based on the aforementioned treatments, this by-product receives, it is a non-hazardous waste. This by-product can be modelled on two levels: treatment activity and market activity. The former one refers to the specific technology treating the by-product while the latter level represents a mix of treatments. Users are encouraged to inspect the modelling assumptions of the treatment activities and when selecting the market to additionally inspect the treatment mix. Collection and transportation of this by-product is accounted in the respective market activity, users are advised to inspect and modify the average transportation distances for a case specific modelling.
22261a79-8664-41f0-903b-52f1f56126da | electricity production, hydro, pumped storage | IN-AP | 1945 - 2022 | ordinary transforming activity | Electricity | 3510:Electric power generation, transmission and distribution | D - Electricity, gas, steam and air conditioning supply | 66c93e71-f32b-4591-901c-55395db5c132 | ReferenceProduct | electricity, high voltage | 17100: Electrical energy | kWh | This product represents electrical energy measured in kWh. If electricity is taken from a market for electricity, the transmission infrastructure, country-specific losses and transformation losses (for markets for medium and low voltage) are included. Covers voltages above 24 kV.
22261a79-8664-41f0-903b-52f1f56126da | electricity production, hydro, pumped storage | IN-AP | 1945 - 2022 | ordinary transforming activity | Electricity | 3510:Electric power generation, transmission and distribution | D - Electricity, gas, steam and air conditioning supply | 1b30b018-ac39-41f4-a9e0-92057eef8bb8 | ByProduct | waste mineral oil | 39990: Other wastes n.e.c. | kg | 'waste mineral oil' is a liquid waste under the category of industrial wastes. It is primarily generated in a wide range of industrial activities in many different sectors. 'waste mineral oil' contain the following fractions: 100% waste mineral oil. By the database default (and per unit of reference product),'waste mineral oil' has 10% water on wet mass basis (90% dry matter) and Carbon present is of only fossil origin (86.44% on a dry matter basis). It has a higher heating value of 41.8 MJ/kg . This kind of by-product (recyclable or waste) is generated from ordinary transforming activities, and as such can be considered for modelling waste outputs of comparable composition. In the ecoinvent database, treatment option/s for this by-product include: thermal (hazardous waste incineration). Based on the aforementioned treatments this by-product receives, it is a hazardous waste. In addition, this by-product is used in the following processes: clinker production. This by-product can be modelled on two levels: treatment activity and market activity. The former one refers to the specific technology treating the by-product while the latter level represents a mix of treatments. Users are encouraged to inspect the modelling assumptions of the treatment activities and when selecting the market to additionally inspect the treatment mix. Collection and transportation of this by-product is accounted in the respective market activity, users are advised to inspect and modify the average transportation distances for a case specific modelling.
9cab7bdc-2313-4011-a46d-8428196ee785 | catalytic converter production, three-way, mini CHP plant | GLO | 1997 - 2022 | ordinary transforming activity | Infrastructure & Machinery | 2930:Manufacture of parts and accessories for motor vehicles | C - Manufacturing | 0a6ef59e-fa6b-467d-acac-8d45df8d405b | ReferenceProduct | catalytic converter, three-way, mini CHP plant | 46910: Electrical ignition or starting equipment of a kind used for internal combustion engines; generators and cut-o[…] | unit | This is an infrastructure, representing the product of a catalytic converter, three-way. The product is used in a mini combined heat and power (CHP) plant. The process includes the most important materials used for production energy and water needed for production. The volume of the catalyst used for the mini CHP was given as 0.27 liters, the weight as 0.5 kg. Palladium and rhodium are used for the coating. During production, the catalyst is heated for approx. 5 hours at 300 °C in an electrically heated air stream. This requires 2 kW of electrical power per liter of catalyst volume is required. The lifespan is assumed to be 20'000 operating hours.
9cab7bdc-2313-4011-a46d-8428196ee785 | catalytic converter production, three-way, mini CHP plant | GLO | 1997 - 2022 | ordinary transforming activity | Infrastructure & Machinery | 2930:Manufacture of parts and accessories for motor vehicles | C - Manufacturing | 64d5b86f-0965-4051-89cc-9580ac0ee5cf | ByProduct | wastewater from pig iron production | 39990: Other wastes n.e.c. | m3 | 'wastewater from pig iron production' is a by-product (wastewater) produced from industrial sources. It is generated from metals processes and electric machinery (boilers, motors, generators, etc) production activities. By the database default (and per unit of reference product),'wastewater from pig iron production' has the following physicochemical characteristics: C: 0 kg/m3 , N: 0 kg/m3 , P: 0 kg/m3. This by-product can have a regional-specific composition; users are prompted to refer to the properties of this wastewater (in activities treating them) for a detailed elemental composition. This kind of by-product (wastewater) is generated from ordinary transforming activities, and as such can be considered for modelling wastewater outputs of comparable composition. In the ecoinvent database, treatment option/s for this wastewater include: wastewater treatment plant. This by-product can be modelled on two levels: treatment activity and market activity. The former one refers to the specific technology treating the by-product while the latter level represents a mix of treatments. Users are encouraged to inspect the modelling assumptions of the treatment activities and when selecting the market to additionally inspect the treatment mix. Collection and transportation of wastewater is accounted in the respective market activity with the use of sewer infrastructure; Transportation of wastewater through a sewer grid results in losses until the wastewater enters the wastewater treatment plant. Direct emissions due to those losses are considered in the market activity. Losses are regional specific and thus users are encouraged to inspect the regional modelling assumptions.
60323513-c433-419c-94e8-cb2511d23e2a | milk production, from cow | CA-QC | 2009 - 2022 | ordinary transforming activity | Agriculture & Animal Husbandry | 0141:Raising of cattle and buffaloes | A - Agriculture, forestry and fishing | a3ee1ec6-ce17-430e-a475-f98f1b2890d2 | ReferenceProduct | cow milk | 02211: Raw milk of cattle | kg | The product 'cow milk' is from an animal farmed for dairy. Dairy cattle are typically raised for around 6 years.
60323513-c433-419c-94e8-cb2511d23e2a | milk production, from cow | CA-QC | 2009 - 2022 | ordinary transforming activity | Agriculture & Animal Husbandry | 0141:Raising of cattle and buffaloes | A - Agriculture, forestry and fishing | 49719318-578e-40fe-b359-0780c8df9221 | ByProduct | cattle for slaughtering, live weight | 02111: Cattle | kg | The product 'cattle for slaughtering, live weight' is an animal farmed for meat. Beef cattle are typically farmed for 1-2 years. The product represents the animal alive before transferring and processing in a slaughterhouse.
60323513-c433-419c-94e8-cb2511d23e2a | milk production, from cow | CA-QC | 2009 - 2022 | ordinary transforming activity | Agriculture & Animal Husbandry | 0141:Raising of cattle and buffaloes | A - Agriculture, forestry and fishing | ad551fe0-84c5-471a-9acf-b7d2204fdb65 | ByProduct | manure, liquid, cattle | 34654: Excreta of animals useful for manure/fertilizer and fuel preparation | kg | 'manure, liquid, cattle' is a liquid waste under the category of industrial wastes. It is primarily generated in livestock activities of cattle. 'manure, liquid, cattle' contain the following fractions: 100% cattle, liquid manure. By the database default (and per unit of reference product),'manure, liquid, cattle' has 92.5% water on wet mass basis (7.5% dry matter) and Carbon present is of only non-fossil origin (68% on a dry matter basis). It has no heating value. This kind of by-product (recyclable or waste) is generated from ordinary transforming activities, and as such can be considered for modelling waste outputs of comparable composition. In the ecoinvent database, treatment option/s for this by-product include: biological (anaerobic digestion). Based on the aforementioned treatments, this by-product receives, it is a non-hazardous waste. In addition, this by-product is used in the following processes: alfalfa/grass silage production; apricot production; asparagus seedling production, for planting; banana production; barley production; carrot production; coconut production, dehusked; hay production; kenaf production, irrigated; lemon production; linseed production; maize grain production; maize silage production; mandarin production; nutrient supply from manure, liquid, cattle; oat production; olive production; palm fruit bunch production; peach production; pear production; potato production; rape seed production; soybean production; sugar beet production; sunflower production; sweet corn production; tea production, dried; tomato production, fresh grade, open field; wheat production; white asparagus production. This by-product can be modelled on two levels: treatment activity and market activity. The former one refers to the specific technology treating the by-product while the latter level represents a mix of treatments. Users are encouraged to inspect the modelling assumptions of the treatment activities and when selecting the market to additionally inspect the treatment mix. Collection and transportation of this by-product is accounted in the respective market activity, users are advised to inspect and modify the average transportation distances for a case specific modelling.
60323513-c433-419c-94e8-cb2511d23e2a | milk production, from cow | CA-QC | 2009 - 2022 | ordinary transforming activity | Agriculture & Animal Husbandry | 0141:Raising of cattle and buffaloes | A - Agriculture, forestry and fishing | ed56bc72-4186-40ab-a961-b8c0b49b64c8 | ByProduct | manure, solid, cattle | 34654: Excreta of animals useful for manure/fertilizer and fuel preparation | kg | 'manure, solid, cattle' is a solid waste under the category of industrial wastes. It is primarily generated in cow milk production. 'manure, solid, cattle' contain the following fractions: 100% cattle, solid manure. By the database default (and per unit of reference product),'manure, solid, cattle' has 78% water on wet mass basis (22% dry matter) and Carbon present is of only non-fossil origin (44.1% on a dry matter basis). It has no heating value. This kind of by-product (recyclable or waste) is generated from ordinary transforming activities, and as such can be considered for modelling waste outputs of comparable composition. In the ecoinvent database, treatment option/s for this by-product include: biological (anaerobic digestion). Based on the aforementioned treatments, this by-product receives, it is a non-hazardous waste. In addition, this by-product is used in the following processes: alfalfa/grass silage production; apple production; apricot production; asparagus seedling production, for planting; banana production; barley production; carrot production; coconut production, dehusked; coffee green bean production, robusta; flax production; hay production; jute production, irrigated; lemon production; linseed production; maize grain production; maize grain production, rainfed; maize silage production; mandarin production; mulberry production; nutrient supply from manure, solid, cattle; oat production; olive production; orange production, fresh grade; palm fruit bunch production; peach production; pear production; potato production; rape seed production; rice production, basmati; seed-cotton production, conventional; seed-cotton production, organic; soybean production; sugar beet production; sugarcane production; sunflower production; sweet corn production; tea production, dried; tomato production, fresh grade, open field; wheat production; white asparagus production. This by-product can be modelled on two levels: treatment activity and market activity. The former one refers to the specific technology treating the by-product while the latter level represents a mix of treatments. Users are encouraged to inspect the modelling assumptions of the treatment activities and when selecting the market to additionally inspect the treatment mix. Collection and transportation of this by-product is accounted in the respective market activity, users are advised to inspect and modify the average transportation distances for a case specific modelling.
20afaef0-a857-45b9-81dc-08961776d12b | maize seed production, for sowing | GLO | 1999 - 2022 | ordinary transforming activity | Agriculture & Animal Husbandry | 0164:Seed processing for propagation | A - Agriculture, forestry and fishing | cff23b42-5fa8-471b-b6fb-8a2cca249ca8 | ReferenceProduct | maize seed, for sowing | 01121: Maize (corn), seed | kg | The product 'maize seed, for sowing' is a seed. It is an annual crop. This seed product is used for plant propagation. The product is treated (pre-cleaning, cleaning, eventually drying, chemical dressing (for integrated production) and bag filling), and stored.
75f056a4-5d5b-4b29-97ae-e12c6c24ad91 | market for transport, freight, lorry with refrigeration machine, 7.5-16 ton, EURO3, carbon dioxide, liquid refri(...)_14 | GLO | 2010 - 2022 | market activity | Transport | 4923:Freight transport by road | H - Transportation and storage | 1470969d-cc06-4a55-812e-02dc367990ba | ReferenceProduct | transport, freight, lorry with refrigeration machine, 7.5-16 ton, EURO3, carbon dioxide, liquid refrigerant, freezing | 65111: Road transport services of freight by refrigerator vehicles | metric ton*km | This is delivering the service of transportation of 1 metric ton across the distance of 1 km. This service only considers the transportation of refrigerated goods. The vehicle operates with diesel and uses carbon dioxide as a refrigerant, its emission standard is classified as EURO3 and it has a lorry size class of 7.5-16 metric tons. It is an average lorry in the referring weight class (net weight 6800t). It has a life span of 15 years and a lifetime capacity of 540,000 km Data for transport is calculated for an average load factor, including empty return trips.
df605f65-c8c9-4e2b-827f-5ffe5c3e537c | lignite briquettes production | DE | 1988 - 2022 | ordinary transforming activity | Fuels | 1920:Manufacture of refined petroleum products | C - Manufacturing | ae1d776c-5278-46c3-b80a-0c5dcc182c0f | ReferenceProduct | lignite briquettes | 11040: Brown coal briquettes and similar solid fuels manufactured from brown coal | MJ | lignite briquettes' is a fossil fuel with a calorific value of 8.8 MJ/kg. It is used as a solid fuel and is produced by brick making from lignite. Its main applications are in the following sectors: domestic and industrial power source.
df605f65-c8c9-4e2b-827f-5ffe5c3e537c | lignite briquettes production | DE | 1988 - 2022 | ordinary transforming activity | Fuels | 1920:Manufacture of refined petroleum products | C - Manufacturing | d0ecfe06-9a51-4bf0-95c5-7e91e84539bb | ByProduct | lignite ash | 39: Wastes or scraps | kg | 'lignite ash' is a solid waste under the category of industrial wastes. It is primarily generated in electricity and heat production. 'lignite ash' contain the following fractions: 100% lignite ash. By the database default (and per unit of reference product),'lignite ash' has 0% water on wet mass basis (100% dry matter) and it has no Carbon content. It has no heating value. This kind of by-product (recyclable or waste) is generated from ordinary transforming activities, and as such can be considered for modelling waste outputs of comparable composition. In the ecoinvent database, treatment option/s for this by-product include: deposition (opencast refill, sanitary landfill), thermal (municipal incineration). Based on the aforementioned treatments this by-product receives, it can be both a hazardous and a non-hazardous waste. This by-product can be modelled on two levels: treatment activity and market activity. The former one refers to the specific technology treating the by-product while the latter level represents a mix of treatments. Users are encouraged to inspect the modelling assumptions of the treatment activities and when selecting the market to additionally inspect the treatment mix. Collection and transportation of this by-product is accounted in the respective market activity, users are advised to inspect and modify the average transportation distances for a case specific modelling.
ec877643-9159-4da4-b92a-7b1ed1533e13 | compressed air production, 600 kPa gauge, >30kW, average generation | GLO | 1990 - 2022 | ordinary transforming activity | Chemicals | 2011:Manufacture of basic chemicals | C - Manufacturing | 58c5a1af-21fa-4cd1-a7a2-a63f454b411e | ReferenceProduct | compressed air, 600 kPa gauge | 34250: Salts of oxometallic or peroxometallic acids; colloidal precious metals and compounds thereof; inorganic and o[…] | m3 | 'compressed air, 600 kPa gauge' is used for a large number of production processes in small workshops up to large factories and plants. It is used to operate simple compressed air pistols, manual machining tools as well as in automated machining centres.
ec877643-9159-4da4-b92a-7b1ed1533e13 | compressed air production, 600 kPa gauge, >30kW, average generation | GLO | 1990 - 2022 | ordinary transforming activity | Chemicals | 2011:Manufacture of basic chemicals | C - Manufacturing | 1b30b018-ac39-41f4-a9e0-92057eef8bb8 | ByProduct | waste mineral oil | 39990: Other wastes n.e.c. | kg | 'waste mineral oil' is a liquid waste under the category of industrial wastes. It is primarily generated in a wide range of industrial activities in many different sectors. 'waste mineral oil' contain the following fractions: 100% waste mineral oil. By the database default (and per unit of reference product),'waste mineral oil' has 10% water on wet mass basis (90% dry matter) and Carbon present is of only fossil origin (86.44% on a dry matter basis). It has a higher heating value of 41.8 MJ/kg . This kind of by-product (recyclable or waste) is generated from ordinary transforming activities, and as such can be considered for modelling waste outputs of comparable composition. In the ecoinvent database, treatment option/s for this by-product include: thermal (hazardous waste incineration). Based on the aforementioned treatments this by-product receives, it is a hazardous waste. In addition, this by-product is used in the following processes: clinker production. This by-product can be modelled on two levels: treatment activity and market activity. The former one refers to the specific technology treating the by-product while the latter level represents a mix of treatments. Users are encouraged to inspect the modelling assumptions of the treatment activities and when selecting the market to additionally inspect the treatment mix. Collection and transportation of this by-product is accounted in the respective market activity, users are advised to inspect and modify the average transportation distances for a case specific modelling.
16f5a475-9ae5-4884-baa1-43eba0238ef1 | impact extrusion of steel, hot, initial warming | RER | 2006 - 2022 | ordinary transforming activity | Metals | 2591:Forging, pressing, stamping and roll-forming of metal; powder metallurgy | C - Manufacturing | 7d332b90-1178-44af-bc85-2cbea91d20e0 | ReferenceProduct | impact extrusion of steel, hot, initial warming | 89330: Metal forging, pressing, stamping, roll forming and powder metallurgy services | kg | This is delivering the service of 'impact extrusion of steel, hot, initial warming'. Impact extrusion is a manufacturing process that the product is made out of metal slug. It is a type of pressure forming that take advantage of the change in hardness of materials under high pressure. Initial warming is a part of the hot impact extrusion, including the warming of the metal before it is deformed. This dataset represents the warming of 1 kg of steel and it is considered as an integral part of the hot impact extrusion dataset. It only includes the energy consumption for the warming of the steel.
23e30f4f-29b4-401f-a640-8eea8a96b805 | market for trichloromethane | GLO | 2011 - 2022 | market activity | Chemicals | 2011:Manufacture of basic chemicals | C - Manufacturing | 30766ef3-4fdb-4156-aacc-4824c216a0cd | ReferenceProduct | trichloromethane | 34110: Hydrocarbons and their halogenated, sulphonated, nitrated or nitrosated derivatives | kg | 'trichloromethane' is an organic substance with a CAS no. : 000067-66-3. It is called 'chloroform' under IUPAC naming and its molecular formula is: CHCl3. It is liquid under normal conditions of temperature and pressure and may have a sweetish odour. It is modelled as a pure substance. Modelling this substance in a solution requires the user to add the solvent of their choice in their models. There is no publicly available information about the consumption of this substance on a consumer level. On industrial sites, the substance is used for the manufacture of products in the following sectors: laboratory chemicals. This substance is used for the synthesis of other substances (use as intermediate). | 000067-66-3
d919e4be-9df6-4c5a-aedc-309b4ebff269 | market for electricity, for reuse in municipal waste incineration only | FR | 2008 - 2022 | market activity | Electricity; Waste Treatment & Recycling | 3821:Treatment and disposal of non-hazardous waste | E - Water supply; sewerage, waste management and remediation activities | 637ee275-a239-4dcb-b084-abfa110dd65b | ReferenceProduct | electricity, for reuse in municipal waste incineration only | 17100: Electrical energy | kWh | This product represents electrical energy measured in kWh. If electricity is taken from a market for electricity, the transmission infrastructure, country-specific losses and transformation losses (for markets for medium and low voltage) are included. Covers voltages between 1kV and 24 kV. Electricity that is produced internally in the incineration plant. Excess electricity is fed into 'market for electricity, medium voltage'.
d919e4be-9df6-4c5a-aedc-309b4ebff269 | market for electricity, for reuse in municipal waste incineration only | FR | 2008 - 2022 | market activity | Electricity; Waste Treatment & Recycling | 3821:Treatment and disposal of non-hazardous waste | E - Water supply; sewerage, waste management and remediation activities | 637ee275-a239-4dcb-b084-abfa110dd65b | ByProduct | electricity, for reuse in municipal waste incineration only | 17100: Electrical energy | kWh | This product represents electrical energy measured in kWh. If electricity is taken from a market for electricity, the transmission infrastructure, country-specific losses and transformation losses (for markets for medium and low voltage) are included. Covers voltages between 1kV and 24 kV. Electricity that is produced internally in the incineration plant. Excess electricity is fed into 'market for electricity, medium voltage'.
d07228ca-d19b-47c5-9b78-c8f02388d829 | market for aluminium, wrought alloy | GLO | 2011 - 2022 | market activity | Metals | 2420:Manufacture of basic precious and other non-ferrous metals | C - Manufacturing | fef44ccb-917e-4c8d-bb35-a1898827b659 | ReferenceProduct | aluminium, wrought alloy | 4153: Semi-finished products of aluminium or aluminium alloys | kg | 'aluminium, wrought alloy' is a metal. It is a metal alloy with aluminium as the predominant compound that is a post-transition metal. It is by-product from the treatment of aluminium scrap. It can be used in the following applications and/or processes: extrusion applications, electrical conductors and bus bars, aircraft airframes, cooking utensils, welding rods, pressure vessels, motorcycle frames, sheeting.
dc24b62f-008e-4000-aacb-4e5aa9211783 | market for quicklime, milled, packed | GLO | 2011 - 2022 | market activity | Cement & Concrete; Minerals | 2394:Manufacture of cement, lime and plaster | C - Manufacturing | 2a478bad-9f24-4208-a86c-3683f9b69610 | ReferenceProduct | quicklime, milled, packed | 37420: Quicklime, slaked lime and hydraulic lime | kg | The product "quicklime, milled, packed" represents 1 kg of milled quicklime, packed at the factory. | 001305-78-8
9dacd7ea-96f4-41f9-9e22-df5f4ebba2a6 | heat and power co-generation, natural gas, conventional power plant, 100MW electrical | ES | 1990 - 2022 | ordinary transforming activity | Heat; Electricity | 3510:Electric power generation, transmission and distribution | D - Electricity, gas, steam and air conditioning supply | 1125e767-7b5d-442e-81d6-9b0d3e1919ac | ReferenceProduct | heat, district or industrial, natural gas | 17300: Steam and hot water | MJ | This product represents heat measured in MJ. The heat is produced through the burning of natural gas in co-generation units, boilers and industrial furnaces. The dataset is targeted for district and industrial-scale heating.
9dacd7ea-96f4-41f9-9e22-df5f4ebba2a6 | heat and power co-generation, natural gas, conventional power plant, 100MW electrical | ES | 1990 - 2022 | ordinary transforming activity | Heat; Electricity | 3510:Electric power generation, transmission and distribution | D - Electricity, gas, steam and air conditioning supply | 66c93e71-f32b-4591-901c-55395db5c132 | ByProduct | electricity, high voltage | 17100: Electrical energy | kWh | This product represents electrical energy measured in kWh. If electricity is taken from a market for electricity, the transmission infrastructure, country-specific losses and transformation losses (for markets for medium and low voltage) are included. Covers voltages above 24 kV.
9dacd7ea-96f4-41f9-9e22-df5f4ebba2a6 | heat and power co-generation, natural gas, conventional power plant, 100MW electrical | ES | 1990 - 2022 | ordinary transforming activity | Heat; Electricity | 3510:Electric power generation, transmission and distribution | D - Electricity, gas, steam and air conditioning supply | cbe9c9dc-9b5e-40c0-a513-2db2d42e1b1f | ByProduct | residue from cooling tower | 39: Wastes or scraps | kg | 'residue from cooling tower' is a solid waste under the category of industrial wastes. It is primarily generated in chemicals production and heat and electricity production. 'residue from cooling tower' contain the following fractions: 100% cooling tower residue. By the database default (and per unit of reference product),'residue from cooling tower' has 30% water on wet mass basis (70% dry matter) and Carbon present is of only fossil origin (5.44% on a dry matter basis). It has no heating value. This kind of by-product (recyclable or waste) is generated from ordinary transforming activities, and as such can be considered for modelling waste outputs of comparable composition. In the ecoinvent database, treatment option/s for this by-product include: deposition (sanitary landfill). Based on the aforementioned treatments, this by-product receives, it is a non-hazardous waste. This by-product can be modelled on two levels: treatment activity and market activity. The former one refers to the specific technology treating the by-product while the latter level represents a mix of treatments. Users are encouraged to inspect the modelling assumptions of the treatment activities and when selecting the market to additionally inspect the treatment mix. Collection and transportation of this by-product is accounted in the respective market activity, users are advised to inspect and modify the average transportation distances for a case specific modelling.
5762f158-f549-402d-8b35-6e2f6992265c | electricity production, wind, <1MW turbine, onshore | CN-YN | 2000 - 2022 | ordinary transforming activity | Electricity | 3510:Electric power generation, transmission and distribution | D - Electricity, gas, steam and air conditioning supply | 66c93e71-f32b-4591-901c-55395db5c132 | ReferenceProduct | electricity, high voltage | 17100: Electrical energy | kWh | This product represents electrical energy measured in kWh. If electricity is taken from a market for electricity, the transmission infrastructure, country-specific losses and transformation losses (for markets for medium and low voltage) are included. Covers voltages above 24 kV.
5762f158-f549-402d-8b35-6e2f6992265c | electricity production, wind, <1MW turbine, onshore | CN-YN | 2000 - 2022 | ordinary transforming activity | Electricity | 3510:Electric power generation, transmission and distribution | D - Electricity, gas, steam and air conditioning supply | 1b30b018-ac39-41f4-a9e0-92057eef8bb8 | ByProduct | waste mineral oil | 39990: Other wastes n.e.c. | kg | 'waste mineral oil' is a liquid waste under the category of industrial wastes. It is primarily generated in a wide range of industrial activities in many different sectors. 'waste mineral oil' contain the following fractions: 100% waste mineral oil. By the database default (and per unit of reference product),'waste mineral oil' has 10% water on wet mass basis (90% dry matter) and Carbon present is of only fossil origin (86.44% on a dry matter basis). It has a higher heating value of 41.8 MJ/kg . This kind of by-product (recyclable or waste) is generated from ordinary transforming activities, and as such can be considered for modelling waste outputs of comparable composition. In the ecoinvent database, treatment option/s for this by-product include: thermal (hazardous waste incineration). Based on the aforementioned treatments this by-product receives, it is a hazardous waste. In addition, this by-product is used in the following processes: clinker production. This by-product can be modelled on two levels: treatment activity and market activity. The former one refers to the specific technology treating the by-product while the latter level represents a mix of treatments. Users are encouraged to inspect the modelling assumptions of the treatment activities and when selecting the market to additionally inspect the treatment mix. Collection and transportation of this by-product is accounted in the respective market activity, users are advised to inspect and modify the average transportation distances for a case specific modelling.
4b62f107-6447-4804-894e-b8530c9f37ac | electricity production, oil | CN-GD | 1980 - 2022 | ordinary transforming activity | Electricity | 3510:Electric power generation, transmission and distribution | D - Electricity, gas, steam and air conditioning supply | 66c93e71-f32b-4591-901c-55395db5c132 | ReferenceProduct | electricity, high voltage | 17100: Electrical energy | kWh | This product represents electrical energy measured in kWh. If electricity is taken from a market for electricity, the transmission infrastructure, country-specific losses and transformation losses (for markets for medium and low voltage) are included. Covers voltages above 24 kV.
4b62f107-6447-4804-894e-b8530c9f37ac | electricity production, oil | CN-GD | 1980 - 2022 | ordinary transforming activity | Electricity | 3510:Electric power generation, transmission and distribution | D - Electricity, gas, steam and air conditioning supply | f3f85233-f9bb-4077-a6b0-2dd7bda88072 | ByProduct | bilge oil | 39: Wastes or scraps | kg | 'bilge oil' is a liquid waste under the category of industrial wastes. It is primarily generated in heat production, electricity production, transport services and various industrial production activities. 'bilge oil' contain the following fractions: 100% bilge oil. By the database default (and per unit of reference product),'bilge oil' has 90% water on wet mass basis (10% dry matter) and Carbon present is of only fossil origin (84% on a dry matter basis). It has a higher heating value of 4.098 MJ/kg . This kind of by-product (recyclable or waste) is generated from ordinary transforming activities, and as such can be considered for modelling waste outputs of comparable composition. In the ecoinvent database, treatment option/s for this by-product include: thermal (hazardous waste incineration). Based on the aforementioned treatments, this by-product receives, it is a hazardous waste. This by-product can be modelled on two levels: treatment activity and market activity. The former one refers to the specific technology treating the by-product while the latter level represents a mix of treatments. Users are encouraged to inspect the modelling assumptions of the treatment activities and when selecting the market to additionally inspect the treatment mix. Collection and transportation of this by-product is accounted in the respective market activity, users are advised to inspect and modify the average transportation distances for a case specific modelling.
4b62f107-6447-4804-894e-b8530c9f37ac | electricity production, oil | CN-GD | 1980 - 2022 | ordinary transforming activity | Electricity | 3510:Electric power generation, transmission and distribution | D - Electricity, gas, steam and air conditioning supply | 6666335b-58fd-4687-9e8e-4235d8dd7b20 | ByProduct | fly ash and scrubber sludge | 39: Wastes or scraps | kg | 'fly ash and scrubber sludge' is a solid waste under the category of industrial wastes. It is primarily generated in a wide range of activities in electricity and heat production and metals processing. 'fly ash and scrubber sludge' contain the following fractions: 100% separator sludge. By the database default (and per unit of reference product),'fly ash and scrubber sludge' has 90% water on wet mass basis (10% dry matter) and Carbon present is of only fossil origin (16.7% on a dry matter basis). It has a higher heating value of 0.9 MJ/kg . This kind of by-product (recyclable or waste) is generated from ordinary transforming activities, and as such can be considered for modelling waste outputs of comparable composition. In the ecoinvent database, treatment option/s for this by-product include: thermal (hazardous waste incineration). Based on the aforementioned treatments, this by-product receives, it is a hazardous waste. This by-product can be modelled on two levels: treatment activity and market activity. The former one refers to the specific technology treating the by-product while the latter level represents a mix of treatments. Users are encouraged to inspect the modelling assumptions of the treatment activities and when selecting the market to additionally inspect the treatment mix. Collection and transportation of this by-product is accounted in the respective market activity, users are advised to inspect and modify the average transportation distances for a case specific modelling.
4b62f107-6447-4804-894e-b8530c9f37ac | electricity production, oil | CN-GD | 1980 - 2022 | ordinary transforming activity | Electricity | 3510:Electric power generation, transmission and distribution | D - Electricity, gas, steam and air conditioning supply | d0ecfe06-9a51-4bf0-95c5-7e91e84539bb | ByProduct | lignite ash | 39: Wastes or scraps | kg | 'lignite ash' is a solid waste under the category of industrial wastes. It is primarily generated in electricity and heat production. 'lignite ash' contain the following fractions: 100% lignite ash. By the database default (and per unit of reference product),'lignite ash' has 0% water on wet mass basis (100% dry matter) and it has no Carbon content. It has no heating value. This kind of by-product (recyclable or waste) is generated from ordinary transforming activities, and as such can be considered for modelling waste outputs of comparable composition. In the ecoinvent database, treatment option/s for this by-product include: deposition (opencast refill, sanitary landfill), thermal (municipal incineration). Based on the aforementioned treatments this by-product receives, it can be both a hazardous and a non-hazardous waste. This by-product can be modelled on two levels: treatment activity and market activity. The former one refers to the specific technology treating the by-product while the latter level represents a mix of treatments. Users are encouraged to inspect the modelling assumptions of the treatment activities and when selecting the market to additionally inspect the treatment mix. Collection and transportation of this by-product is accounted in the respective market activity, users are advised to inspect and modify the average transportation distances for a case specific modelling.
4b62f107-6447-4804-894e-b8530c9f37ac | electricity production, oil | CN-GD | 1980 - 2022 | ordinary transforming activity | Electricity | 3510:Electric power generation, transmission and distribution | D - Electricity, gas, steam and air conditioning supply | 27da8130-82ba-485c-a800-b89efdcb0491 | ByProduct | municipal solid waste | 39910: Municipal waste | kg | 'municipal solid waste' is a solid waste under the category of residential wastes. It can be sourced in many and various ways and therefore it can belong in all waste categories (commercial and institutional, industrial and construction and demolition). It is primarily generated in a wide range of activities from many different sectors. 'municipal solid waste' contain the following fractions: plastics, paper, glass, metals, organic waste, textiles and potentially others. . By the database default (and per unit of reference product),'municipal solid waste' has 22.9% water on wet mass basis (77.1% dry matter) and Carbon present is of both fossil (17.15% on a dry matter basis), and non-fossil origin (26.17% on a dry matter basis). It has a lower heating value of 11.74 MJ/kg . This kind of by-product (recyclable or waste) is generated from ordinary transforming activities, and as such can be considered for modelling waste outputs of comparable composition. In the ecoinvent database, treatment option/s for this by-product include: deposition (sanitary landfill, unsanitary landfill), thermal (municipal incineration), uncontrolled forms of disposal (open dump, open burning). Based on the aforementioned treatments, this by-product receives, it is a non-hazardous waste. In addition, this by-product is used in the following processes: clinker production; treatment of municipal solid waste, incineration. This by-product can be modelled on two levels: treatment activity and market activity. The former one refers to the specific technology treating the by-product while the latter level represents a mix of treatments. Users are encouraged to inspect the modelling assumptions of the treatment activities and when selecting the market to additionally inspect the treatment mix. Collection and transportation of this by-product is accounted in the respective market activity, users are advised to inspect and modify the average transportation distances for a case specific modelling.
4b62f107-6447-4804-894e-b8530c9f37ac | electricity production, oil | CN-GD | 1980 - 2022 | ordinary transforming activity | Electricity | 3510:Electric power generation, transmission and distribution | D - Electricity, gas, steam and air conditioning supply | cbe9c9dc-9b5e-40c0-a513-2db2d42e1b1f | ByProduct | residue from cooling tower | 39: Wastes or scraps | kg | 'residue from cooling tower' is a solid waste under the category of industrial wastes. It is primarily generated in chemicals production and heat and electricity production. 'residue from cooling tower' contain the following fractions: 100% cooling tower residue. By the database default (and per unit of reference product),'residue from cooling tower' has 30% water on wet mass basis (70% dry matter) and Carbon present is of only fossil origin (5.44% on a dry matter basis). It has no heating value. This kind of by-product (recyclable or waste) is generated from ordinary transforming activities, and as such can be considered for modelling waste outputs of comparable composition. In the ecoinvent database, treatment option/s for this by-product include: deposition (sanitary landfill). Based on the aforementioned treatments, this by-product receives, it is a non-hazardous waste. This by-product can be modelled on two levels: treatment activity and market activity. The former one refers to the specific technology treating the by-product while the latter level represents a mix of treatments. Users are encouraged to inspect the modelling assumptions of the treatment activities and when selecting the market to additionally inspect the treatment mix. Collection and transportation of this by-product is accounted in the respective market activity, users are advised to inspect and modify the average transportation distances for a case specific modelling.
4b62f107-6447-4804-894e-b8530c9f37ac | electricity production, oil | CN-GD | 1980 - 2022 | ordinary transforming activity | Electricity | 3510:Electric power generation, transmission and distribution | D - Electricity, gas, steam and air conditioning supply | 1b30b018-ac39-41f4-a9e0-92057eef8bb8 | ByProduct | waste mineral oil | 39990: Other wastes n.e.c. | kg | 'waste mineral oil' is a liquid waste under the category of industrial wastes. It is primarily generated in a wide range of industrial activities in many different sectors. 'waste mineral oil' contain the following fractions: 100% waste mineral oil. By the database default (and per unit of reference product),'waste mineral oil' has 10% water on wet mass basis (90% dry matter) and Carbon present is of only fossil origin (86.44% on a dry matter basis). It has a higher heating value of 41.8 MJ/kg . This kind of by-product (recyclable or waste) is generated from ordinary transforming activities, and as such can be considered for modelling waste outputs of comparable composition. In the ecoinvent database, treatment option/s for this by-product include: thermal (hazardous waste incineration). Based on the aforementioned treatments this by-product receives, it is a hazardous waste. In addition, this by-product is used in the following processes: clinker production. This by-product can be modelled on two levels: treatment activity and market activity. The former one refers to the specific technology treating the by-product while the latter level represents a mix of treatments. Users are encouraged to inspect the modelling assumptions of the treatment activities and when selecting the market to additionally inspect the treatment mix. Collection and transportation of this by-product is accounted in the respective market activity, users are advised to inspect and modify the average transportation distances for a case specific modelling.
08753065-dea6-504f-8e59-d8f9a4e306a1 | base oil production, petroleum refinery operation | CO | 2014 - 2022 | ordinary transforming activity | Fuels | 1920:Manufacture of refined petroleum products | C - Manufacturing | 06eb6d76-0ac1-5ba6-aa9b-6b0228e0dd96 | ReferenceProduct | base oil | 3338: Lubricants | kg | Base oil is a basis component for different petroleum products, mainly lubricants due to its technical features (e.g. viscosity index). Often, additional additives are added like PAO (synthetic lubricants).
08753065-dea6-504f-8e59-d8f9a4e306a1 | base oil production, petroleum refinery operation | CO | 2014 - 2022 | ordinary transforming activity | Fuels | 1920:Manufacture of refined petroleum products | C - Manufacturing | e5208079-1561-4537-a1f8-863db2702d0f | ByProduct | hazardous waste, for incineration | 39: Wastes or scraps | kg | 'hazardous waste, for incineration' is a solid waste under the category of industrial wastes. It can be sourced in many and various ways and therefore it can belong in all waste categories (commercial and institutional, industrial and construction and demolition). It is primarily generated in a wide range of activities in different sectors. 'hazardous waste, for incineration' contain the following fractions: 100% average hazardous waste average (e.g. soil contaminated with mineral oil, acids, solvents, emulsions with metals, oil mixtures from e.g., oil separator, non-metallic shredder residues, electrostatic precipitator ashes from waste incineration, wastes and distillation residues from organic synthesis, or road gutter sludge). By the database default (and per unit of reference product),'hazardous waste, for incineration' has 25% water on wet mass basis (75% dry matter) and Carbon present is of only fossil origin (55.47% on a dry matter basis). It has a lower heating value of 17 MJ/kg . This kind of by-product (recyclable or waste) is generated from ordinary transforming activities, and as such can be considered for modelling waste outputs of comparable composition. In the ecoinvent database, treatment option/s for this by-product include: thermal (hazardous waste incineration). Based on the aforementioned treatments, this by-product receives, it is a hazardous waste. This by-product can be modelled on two levels: treatment activity and market activity. The former one refers to the specific technology treating the by-product while the latter level represents a mix of treatments. Users are encouraged to inspect the modelling assumptions of the treatment activities and when selecting the market to additionally inspect the treatment mix. Collection and transportation of this by-product is accounted in the respective market activity, users are advised to inspect and modify the average transportation distances for a case specific modelling.
08753065-dea6-504f-8e59-d8f9a4e306a1 | base oil production, petroleum refinery operation | CO | 2014 - 2022 | ordinary transforming activity | Fuels | 1920:Manufacture of refined petroleum products | C - Manufacturing | 6047c525-49b7-4a7d-baf6-a61283e5eda9 | ByProduct | hazardous waste, for underground deposit | 39: Wastes or scraps | kg | 'hazardous waste, for underground deposit' is a solid waste under the category of industrial wastes. It can be sourced in many and various ways and therefore it can belong in all waste categories (commercial and institutional, industrial and construction and demolition). It is primarily generated in a wide range of activities in different sectors. 'hazardous waste, for underground deposit' contain the following fractions: 100% inert waste meant for underground deposit. Due to lack of data, the composition of this waste is approximated with the known fraction of the municipal solid waste incineration residues. By the database default (and per unit of reference product),'hazardous waste, for underground deposit' has 0% water on wet mass basis (100% dry matter) and Carbon present is of only fossil origin (55.47% on a dry matter basis). It has no heating value. This kind of by-product (recyclable or waste) is generated from ordinary transforming activities, and as such can be considered for modelling waste outputs of comparable composition. In the ecoinvent database, treatment option/s for this by-product include: deposition (underground deposit). Based on the aforementioned treatments, this by-product receives, it is a hazardous waste. This by-product can be modelled on two levels: treatment activity and market activity. The former one refers to the specific technology treating the by-product while the latter level represents a mix of treatments. Users are encouraged to inspect the modelling assumptions of the treatment activities and when selecting the market to additionally inspect the treatment mix. Collection and transportation of this by-product is accounted in the respective market activity, users are advised to inspect and modify the average transportation distances for a case specific modelling.
08753065-dea6-504f-8e59-d8f9a4e306a1 | base oil production, petroleum refinery operation | CO | 2014 - 2022 | ordinary transforming activity | Fuels | 1920:Manufacture of refined petroleum products | C - Manufacturing | 6de9a46d-c36d-4485-a79c-93ba2b57563b | ByProduct | refinery sludge | 39920: Sewage sludge | kg | 'refinery sludge' is a solid waste under the category of industrial wastes. It is primarily generated in fuel and mineral oil refineries. 'refinery sludge' contain the following fractions: 100% refinery sludge. By the database default (and per unit of reference product),'refinery sludge' has 89.5% water on wet mass basis (10.5% dry matter) and Carbon present is of only fossil origin (76.79% on a dry matter basis). It has a lower heating value of 2.45 MJ/kg . This kind of by-product (recyclable or waste) is generated from ordinary transforming activities, and as such can be considered for modelling waste outputs of comparable composition. In the ecoinvent database, treatment option/s for this by-product include: deposition (sanitary landfill, landfarming), thermal (hazardous waste incineration). Based on the aforementioned treatments this by-product receives, it can be both a hazardous and a non-hazardous waste. This by-product can be modelled on two levels: treatment activity and market activity. The former one refers to the specific technology treating the by-product while the latter level represents a mix of treatments. Users are encouraged to inspect the modelling assumptions of the treatment activities and when selecting the market to additionally inspect the treatment mix. Collection and transportation of this by-product is accounted in the respective market activity, users are advised to inspect and modify the average transportation distances for a case specific modelling.
08753065-dea6-504f-8e59-d8f9a4e306a1 | base oil production, petroleum refinery operation | CO | 2014 - 2022 | ordinary transforming activity | Fuels | 1920:Manufacture of refined petroleum products | C - Manufacturing | 27a9b2b8-30cd-45a6-bf1a-9c1f7afde003 | ByProduct | waste gypsum | 39: Wastes or scraps | kg | 'waste gypsum' is a solid waste under the category of industrial wastes. It is primarily generated in refinery operation of various fuels. 'waste gypsum' contain the following fractions: 100% waste gypsum. By the database default (and per unit of reference product),'waste gypsum' has 19.4% water on wet mass basis (80.6% dry matter) and it has no Carbon content. It has no heating value. This kind of by-product (recyclable or waste) is generated from ordinary transforming activities, and as such can be considered for modelling waste outputs of comparable composition. In the ecoinvent database, treatment option/s for this by-product include: deposition (inert material landfill, sanitary landfill). Based on the aforementioned treatments, this by-product receives, it is a non-hazardous waste. This by-product can be modelled on two levels: treatment activity and market activity. The former one refers to the specific technology treating the by-product while the latter level represents a mix of treatments. Users are encouraged to inspect the modelling assumptions of the treatment activities and when selecting the market to additionally inspect the treatment mix. Collection and transportation of this by-product is accounted in the respective market activity, users are advised to inspect and modify the average transportation distances for a case specific modelling. | 013397-24-5
bb7bc0e1-cc13-43dc-8f43-782184c11f25 | diesel, burned in diesel-electric generating set, 10MW, for oil and gas extraction | GLO | 1985 - 2022 | ordinary transforming activity | Infrastructure & Machinery; Fuels; Resource Extraction | 3510:Electric power generation, transmission and distribution | D - Electricity, gas, steam and air conditioning supply | 3454a297-a1e9-4ac5-9915-3b9601c0a7f9 | ReferenceProduct | diesel, burned in diesel-electric generating set, 10MW, for oil and gas extraction | 17100: Electrical energy | MJ | 'diesel, burned in building machine' describes the use of a fossil fuel. It is used as a liquid fuel and is sourced from distillation of heavy oil. This exchange provides the service of burning 1 MJ of diesel in a diesel-electric generating set rated at 10MW, specifically for oil and gas extraction. Following the approach of Meili et al. (2021), overall region-specific emission data for CH4, NOx and SO2 are provided in the main activities for the production of crude oil and natural gas (as described in chapters 9.2 and 9.5 in Meili et al., 2021). To avoid double-counting, these emissions are excluded from the inventory of the supplying activity of this product. The services also includes (air) emissions and the production and provision of fuel. 1 MJ equals 0.0234 kg of diesel (LHV of diesel ca 42.8 MJ/kg).
bb7bc0e1-cc13-43dc-8f43-782184c11f25 | diesel, burned in diesel-electric generating set, 10MW, for oil and gas extraction | GLO | 1985 - 2022 | ordinary transforming activity | Infrastructure & Machinery; Fuels; Resource Extraction | 3510:Electric power generation, transmission and distribution | D - Electricity, gas, steam and air conditioning supply | 1b30b018-ac39-41f4-a9e0-92057eef8bb8 | ByProduct | waste mineral oil | 39990: Other wastes n.e.c. | kg | 'waste mineral oil' is a liquid waste under the category of industrial wastes. It is primarily generated in a wide range of industrial activities in many different sectors. 'waste mineral oil' contain the following fractions: 100% waste mineral oil. By the database default (and per unit of reference product),'waste mineral oil' has 10% water on wet mass basis (90% dry matter) and Carbon present is of only fossil origin (86.44% on a dry matter basis). It has a higher heating value of 41.8 MJ/kg . This kind of by-product (recyclable or waste) is generated from ordinary transforming activities, and as such can be considered for modelling waste outputs of comparable composition. In the ecoinvent database, treatment option/s for this by-product include: thermal (hazardous waste incineration). Based on the aforementioned treatments this by-product receives, it is a hazardous waste. In addition, this by-product is used in the following processes: clinker production. This by-product can be modelled on two levels: treatment activity and market activity. The former one refers to the specific technology treating the by-product while the latter level represents a mix of treatments. Users are encouraged to inspect the modelling assumptions of the treatment activities and when selecting the market to additionally inspect the treatment mix. Collection and transportation of this by-product is accounted in the respective market activity, users are advised to inspect and modify the average transportation distances for a case specific modelling.
85099cf7-ea32-4672-bf61-8551d4da11ed | market for transport, freight, lorry 7.5-16 metric ton, EURO2 | ZA | 2019 - 2022 | market activity | Transport | 4923:Freight transport by road | H - Transportation and storage | 999d5179-2235-493a-8bd8-d805bb71eee8 | ReferenceProduct | transport, freight, lorry 7.5-16 metric ton, EURO2 | 6511: Road transport services of freight | metric ton*km | This is delivering the service of transportation of 1 metric ton across the distance of 1 km. This service only considers the transportation of goods. The vehicle operates with diesel, its emission standard is classified as EURO2 and it falls under the lorry size class of 7.5-16 metric tons. The average freight load factor of a 7.5-16 metric ton lorry is 7.2 tonnes, with a gross vehicle weight (GVW) of 13.1 tonnes. It has a lifetime capacity of 540,000 km. Data for transport is calculated for an average load factor, including empty return trips.
948e0259-5497-4acc-a93c-50ada630884d | electricity, high voltage, wind power, import from Germany, renewable energy products | CH | 2010 - 2022 | ordinary transforming activity | Electricity | 3510:Electric power generation, transmission and distribution | D - Electricity, gas, steam and air conditioning supply | 5f9b49ad-6aa8-42ee-8d55-af2982e9f0f8 | ReferenceProduct | electricity, high voltage, renewable energy products | 17100: Electrical energy | kWh | This product represents electrical energy measured in kWh. If electricity is taken from a market for electricity, the transmission infrastructure, country-specific losses and transformation losses (for markets for medium and low voltage) are included. Covers voltages above 24 kV. The Swiss label-certified electricity mix includes an aggregated share for electricity subsidized as 'kostendeckende Einspeisevergütung' (KEV). The generation of electricity from label-certified sources is modelled in dedicated datasets for each voltage level.
3cc2afa4-f243-4fb8-b824-abfa110d16fb | treatment of waste polyethylene, unsanitary landfill, hyperarid infiltration class (-250mm) | GLO | 2006 - 2022 | ordinary transforming activity | Waste Treatment & Recycling | 3821:Treatment and disposal of non-hazardous waste | E - Water supply; sewerage, waste management and remediation activities | 7ee0ddc3-924d-4339-b9bf-7856af6a698f | ReferenceProduct | waste polyethylene | 39270: Waste, parings and scrap of plastics | kg | 'waste polyethylene' is a solid waste under the category of construction and demolition wastes. It can be sourced in many and various ways and therefore it can belong in all waste categories (commercial and institutional, industrial and construction and demolition). It is primarily generated in a wide range of production and construction activities in many different sectors. 'waste polyethylene' contain the following fractions: 100% waste polyethylene. By the database default (and per unit of reference product),'waste polyethylene' has 0.4% water on wet mass basis (99.6% dry matter) and Carbon present is of only fossil origin (82.53% on a dry matter basis). It has a higher heating value of 42.82 MJ/kg . This kind of by-product (recyclable or waste) is generated from ordinary transforming activities, and as such can be considered for modelling waste outputs of comparable composition. In the ecoinvent database, treatment option/s for this by-product include: deposition (sanitary landfill, unsanitary landfill), thermal (municipal incineration), uncontrolled forms of disposal (open dump, open burning). Based on the aforementioned treatments, this by-product receives, it is a non-hazardous waste. This by-product can be modelled on two levels: treatment activity and market activity. The former one refers to the specific technology treating the by-product while the latter level represents a mix of treatments. Users are encouraged to inspect the modelling assumptions of the treatment activities and when selecting the market to additionally inspect the treatment mix. Collection and transportation of this by-product is accounted in the respective market activity, users are advised to inspect and modify the average transportation distances for a case specific modelling. | 009002-88-4
dfa55948-c868-488c-9972-f689ac10476a | market for hard coal | ZA | 2014 - 2022 | market activity | Fuels | 0510:Mining of hard coal | B - Mining and quarrying | 0d3eda5a-4601-4573-9549-0701c459ab88 | ReferenceProduct | hard coal | 11010: Hard coal | kg | hard coal' is a fossil fuel with a calorific value of 27.91 MJ/kg. It is used as a solid fuel and is sourced from coal mines after crushing, screening and washing the coal. Its main applications are in the following sectors: domestic fuel (mainly for hand-fired stoves), as filter media and as an ingredient in charcoal briquettes.
fd7221b9-b782-46f4-95f2-b80b53961e96 | electricity production, deep geothermal | CH | 2015 - 2022 | ordinary transforming activity | Electricity | 3510:Electric power generation, transmission and distribution | D - Electricity, gas, steam and air conditioning supply | 66c93e71-f32b-4591-901c-55395db5c132 | ReferenceProduct | electricity, high voltage | 17100: Electrical energy | kWh | This product represents electrical energy measured in kWh. If electricity is taken from a market for electricity, the transmission infrastructure, country-specific losses and transformation losses (for markets for medium and low voltage) are included. Covers voltages above 24 kV.
a52050cd-6aff-4d70-a88e-aadd9e09e17f | electricity production, wind, 1-3MW turbine, onshore | CA-MB | 2005 - 2022 | ordinary transforming activity | Electricity | 3510:Electric power generation, transmission and distribution | D - Electricity, gas, steam and air conditioning supply | 66c93e71-f32b-4591-901c-55395db5c132 | ReferenceProduct | electricity, high voltage | 17100: Electrical energy | kWh | This product represents electrical energy measured in kWh. If electricity is taken from a market for electricity, the transmission infrastructure, country-specific losses and transformation losses (for markets for medium and low voltage) are included. Covers voltages above 24 kV.
a52050cd-6aff-4d70-a88e-aadd9e09e17f | electricity production, wind, 1-3MW turbine, onshore | CA-MB | 2005 - 2022 | ordinary transforming activity | Electricity | 3510:Electric power generation, transmission and distribution | D - Electricity, gas, steam and air conditioning supply | 1b30b018-ac39-41f4-a9e0-92057eef8bb8 | ByProduct | waste mineral oil | 39990: Other wastes n.e.c. | kg | 'waste mineral oil' is a liquid waste under the category of industrial wastes. It is primarily generated in a wide range of industrial activities in many different sectors. 'waste mineral oil' contain the following fractions: 100% waste mineral oil. By the database default (and per unit of reference product),'waste mineral oil' has 10% water on wet mass basis (90% dry matter) and Carbon present is of only fossil origin (86.44% on a dry matter basis). It has a higher heating value of 41.8 MJ/kg . This kind of by-product (recyclable or waste) is generated from ordinary transforming activities, and as such can be considered for modelling waste outputs of comparable composition. In the ecoinvent database, treatment option/s for this by-product include: thermal (hazardous waste incineration). Based on the aforementioned treatments this by-product receives, it is a hazardous waste. In addition, this by-product is used in the following processes: clinker production. This by-product can be modelled on two levels: treatment activity and market activity. The former one refers to the specific technology treating the by-product while the latter level represents a mix of treatments. Users are encouraged to inspect the modelling assumptions of the treatment activities and when selecting the market to additionally inspect the treatment mix. Collection and transportation of this by-product is accounted in the respective market activity, users are advised to inspect and modify the average transportation distances for a case specific modelling.
29b1065a-80de-587b-93b0-7df88447c9d2 | market for sewage sludge, 97% water, WWT, WW from vegetable oil refinery | GLO | 2010 - 2022 | market activity | Waste Treatment & Recycling | 3821:Treatment and disposal of non-hazardous waste | E - Water supply; sewerage, waste management and remediation activities | b513826d-c54c-4b61-a66e-f398eeadae08 | ReferenceProduct | sewage sludge, 97% water, WWT, WW from vegetable oil refinery | 39920: Sewage sludge | kg | 'sewage sludge, 97% water, WWT, WW from vegetable oil refinery' is a liquid waste under the category of industrial wastes. This sewage sludge is produced exclusively in the wastewater treatment of 'WW from vegetable oil refinery'. The composition of the sewage sludge, is specific to and dependent on the original composition of 'WW from vegetable oil refinery'. 'sewage sludge, 97% water, WWT, WW from vegetable oil refinery' contain the following fractions: 100% sewage sludge with 97% water content. By the database default (and per unit of reference product),'sewage sludge, 97% water, WWT, WW from vegetable oil refinery' has 97% water on wet mass basis (3% dry matter) and Carbon present is of both fossil (0.52% on a dry matter basis), and non-fossil origin (49.21% on a dry matter basis). It has a higher heating value of 85.82 MJ/kg . This kind of by-product (recyclable or waste) is generated in a specific treatment process, and as such is not intended to be used as for modelling waste outputs from other activities. In the ecoinvent database, treatment option/s for this by-product include: deposition (landfarming). Based on the aforementioned treatments, this by-product receives, it is a non-hazardous waste. This by-product can be modelled on two levels: treatment activity and market activity. The former one refers to the specific technology treating the by-product while the latter level represents a mix of treatments. Users are encouraged to inspect the modelling assumptions of the treatment activities and when selecting the market to additionally inspect the treatment mix. Collection and transportation of this by-product is accounted in the respective market activity, users are advised to inspect and modify the average transportation distances for a case specific modelling. 'sewage sludge, 97% water, WWT, WW from vegetable oil refinery' is a liquid waste under the category of industrial wastes. This sewage sludge is produced exclusively in the wastewater treatment of 'WW from vegetable oil refinery'. The composition of the sewage sludge, is specific to and dependent on the original composition of 'WW from vegetable oil refinery'. 'sewage sludge, 97% water, WWT, WW from vegetable oil refinery' contain the following fractions: 100% sewage sludge with 97% water content. By the database default (and per unit of reference product),'sewage sludge, 97% water, WWT, WW from vegetable oil refinery' has 97% water on wet mass basis (3% dry matter) and Carbon present is of both fossil (0.52% on a dry matter basis), and non-fossil origin (49.21% on a dry matter basis). It has a higher heating value of 85.82 MJ/kg . This kind of by-product (recyclable or waste) is generated in a specific treatment process, and as such is not intended to be used as for modelling waste outputs from other activities. In the ecoinvent database, treatment option/s for this by-product include: deposition (landfarming). Based on the aforementioned treatments, this by-product receives, it is a non-hazardous waste. This by-product can be modelled on two levels: treatment activity and market activity. The former one refers to the specific technology treating the by-product while the latter level represents a mix of treatments. Users are encouraged to inspect the modelling assumptions of the treatment activities and when selecting the market to additionally inspect the treatment mix. Collection and transportation of this by-product is accounted in the respective market activity, users are advised to inspect and modify the average transportation distances for a case specific modelling.
6b25780b-f986-5e9b-82df-6f161b4ab433 | market for ethoxylated alcohol (AE3) | RER | 2018 - 2022 | market activity | Chemicals | 2023:Manufacture of soap and detergents, cleaning and polishing preparations, pe | C - Manufacturing | 1ff7f238-0259-4b52-8c62-503a50be5a46 | ReferenceProduct | ethoxylated alcohol (AE3) | 353: Soap, cleaning preparations, perfumes and toilet preparations | kg | 'ethoxylated alcohol (AE3)' is an organic substance with a CAS no. : produced within the reaction of a primary alcohol and ethylene oxide. It therefore comprises an ether and a hydroxy functional group. AE3 stands for alcohol, ethoxylated followed by a number indicating the average number of ethylene oxide molecules added. It is called '' under IUPAC naming and its molecular formula is: CH3(OC2H4)OH. It is liquid under normal conditions of temperature and pressure. It is modelled as a pure substance. Modelling this substance in a solution requires the user to add the solvent of their choice in their models. On a consumer level, is used in the following products: surfactants. There is no publicly available information about the consumption of this substance on industrial sites.
e8a5d345-0254-4102-b902-cffca2bae089 | treatment of sewage sludge, 75% water, WWT, WW from particle board production, sanitary landfill | RER | 1994 - 2022 | ordinary transforming activity | Waste Treatment & Recycling | 3821:Treatment and disposal of non-hazardous waste | E - Water supply; sewerage, waste management and remediation activities | 2954300e-200a-4a90-ab76-5eae9de0990c | ReferenceProduct | sewage sludge, 75% water, WWT, WW from particle board production | 39920: Sewage sludge | kg | 'sewage sludge, 75% water, WWT, WW from particle board production' is a liquid waste under the category of industrial wastes. This sewage sludge is produced exclusively in the wastewater treatment of 'WW from particle board production'. The composition of the sewage sludge, is specific to and dependent on the original composition of 'WW from particle board production'. 'sewage sludge, 75% water, WWT, WW from particle board production' contain the following fractions: 100% sewage sludge with 75% water content. By the database default (and per unit of reference product),'sewage sludge, 75% water, WWT, WW from particle board production' has 75% water on wet mass basis (25% dry matter) and Carbon present is of both fossil (0.58% on a dry matter basis), and non-fossil origin (55.96% on a dry matter basis). It has a higher heating value of 25.3 MJ/kg and a lower heating value of 17.18 MJ/kg . This kind of by-product (recyclable or waste) is generated in a specific treatment process, and as such is not intended to be used as for modelling waste outputs from other activities. In the ecoinvent database, treatment option/s for this by-product include: deposition (sanitary landfill). Based on the aforementioned treatments, this by-product receives, it is a non-hazardous waste. This by-product can be modelled on two levels: treatment activity and market activity. The former one refers to the specific technology treating the by-product while the latter level represents a mix of treatments. Users are encouraged to inspect the modelling assumptions of the treatment activities and when selecting the market to additionally inspect the treatment mix. Collection and transportation of this by-product is accounted in the respective market activity, users are advised to inspect and modify the average transportation distances for a case specific modelling. 'sewage sludge, 75% water, WWT, WW from particle board production' is a liquid waste under the category of industrial wastes. This sewage sludge is produced exclusively in the wastewater treatment of 'WW from particle board production'. The composition of the sewage sludge, is specific to and dependent on the original composition of 'WW from particle board production'. 'sewage sludge, 75% water, WWT, WW from particle board production' contain the following fractions: 100% sewage sludge with 75% water content. By the database default (and per unit of reference product),'sewage sludge, 75% water, WWT, WW from particle board production' has 75% water on wet mass basis (25% dry matter) and Carbon present is of both fossil (0.58% on a dry matter basis), and non-fossil origin (55.96% on a dry matter basis). It has a higher heating value of 25.3 MJ/kg and a lower heating value of 17.18 MJ/kg . This kind of by-product (recyclable or waste) is generated in a specific treatment process, and as such is not intended to be used as for modelling waste outputs from other activities. In the ecoinvent database, treatment option/s for this by-product include: deposition (sanitary landfill). Based on the aforementioned treatments, this by-product receives, it is a non-hazardous waste. This by-product can be modelled on two levels: treatment activity and market activity. The former one refers to the specific technology treating the by-product while the latter level represents a mix of treatments. Users are encouraged to inspect the modelling assumptions of the treatment activities and when selecting the market to additionally inspect the treatment mix. Collection and transportation of this by-product is accounted in the respective market activity, users are advised to inspect and modify the average transportation distances for a case specific modelling.
e8a5d345-0254-4102-b902-cffca2bae089 | treatment of sewage sludge, 75% water, WWT, WW from particle board production, sanitary landfill | RER | 1994 - 2022 | ordinary transforming activity | Waste Treatment & Recycling | 3821:Treatment and disposal of non-hazardous waste | E - Water supply; sewerage, waste management and remediation activities | 759b89bd-3aa6-42ad-b767-5bb9ef5d331d | ByProduct | electricity, medium voltage | 17100: Electrical energy | kWh | This product represents electrical energy measured in kWh. If electricity is taken from a market for electricity, the transmission infrastructure, country-specific losses and transformation losses (for markets for medium and low voltage) are included. Covers voltages between 1kV and 24 kV.
e8a5d345-0254-4102-b902-cffca2bae089 | treatment of sewage sludge, 75% water, WWT, WW from particle board production, sanitary landfill | RER | 1994 - 2022 | ordinary transforming activity | Waste Treatment & Recycling | 3821:Treatment and disposal of non-hazardous waste | E - Water supply; sewerage, waste management and remediation activities | 71e2f1db-a2c5-44d0-8337-dfff15be974d | ByProduct | heat, district or industrial, other than natural gas | 17300: Steam and hot water | MJ | This product represents heat measured in MJ. The heat is produced through various other means than natural gas. This includes burning of biomethane in gas turbine; biogas in co-gen gas engine; anthracite, coal, lignite briquettes and coke in stove; hardwood, logs, softwood, wood chips, wood pellets in furnaces and wood heaters; light fuel oil in boilers. Also contributing are heat from heat pumps and solar collectors. The dataset is targeted for district and industrial-scale heating.
efa649f1-c0f1-41dc-abd4-1fb40079ccbe | market for magnesium | GLO | 2011 - 2022 | market activity | Metals | 2420:Manufacture of basic precious and other non-ferrous metals | C - Manufacturing | 1d344632-354d-4d3f-9f6c-da038a3bd491 | ReferenceProduct | magnesium | 41601: Tungsten, molybdenum, tantalum, magnesium, cobalt, cadmium, titanium, zirconium, beryllium, gallium, hafnium, […] | kg | 'magnesium' is a metal. It is shiny gray solid, with a 97.5% purity and it is an alkaline earth metal. It is a direct product of the Pidgeon process or electrolysis. It can be used in the following applications and/or processes: as an alloying agent in aluminium to produce aeroplane and cars, added to molten iron and steel to remove sulfur, used in flares, fireworks and sparklers, in many different products like car seats, luggage, laptops, cameras and power tools. | 007439-95-4
1a86fd54-3d14-574e-9e4b-2f81f58e94da | transport, pipeline, offshore, long distance, natural gas | RU | 2000 - 2022 | ordinary transforming activity | Transport; Fuels | 4930:Transport via pipeline | H - Transportation and storage | 36dc50ef-017c-4d24-af51-f12ef802095e | ReferenceProduct | transport, pipeline, offshore, long distance, natural gas | 65131: Transport services via pipeline of petroleum and natural gas | metric ton*km | This is delivering the service of transportation of 1 metric ton across the distance of 1 km. This service only considers the transportation of fuels, like natural gas, through offshore long-distance pipeline. The pipeline operates with electricity. The leakages are taken into account. It has a life time of 45 years, with a capacity of 1.6 Mio. Nm3 gas per hour.
1a86fd54-3d14-574e-9e4b-2f81f58e94da | transport, pipeline, offshore, long distance, natural gas | RU | 2000 - 2022 | ordinary transforming activity | Transport; Fuels | 4930:Transport via pipeline | H - Transportation and storage | 1b30b018-ac39-41f4-a9e0-92057eef8bb8 | ByProduct | waste mineral oil | 39990: Other wastes n.e.c. | kg | 'waste mineral oil' is a liquid waste under the category of industrial wastes. It is primarily generated in a wide range of industrial activities in many different sectors. 'waste mineral oil' contain the following fractions: 100% waste mineral oil. By the database default (and per unit of reference product),'waste mineral oil' has 10% water on wet mass basis (90% dry matter) and Carbon present is of only fossil origin (86.44% on a dry matter basis). It has a higher heating value of 41.8 MJ/kg . This kind of by-product (recyclable or waste) is generated from ordinary transforming activities, and as such can be considered for modelling waste outputs of comparable composition. In the ecoinvent database, treatment option/s for this by-product include: thermal (hazardous waste incineration). Based on the aforementioned treatments this by-product receives, it is a hazardous waste. In addition, this by-product is used in the following processes: clinker production. This by-product can be modelled on two levels: treatment activity and market activity. The former one refers to the specific technology treating the by-product while the latter level represents a mix of treatments. Users are encouraged to inspect the modelling assumptions of the treatment activities and when selecting the market to additionally inspect the treatment mix. Collection and transportation of this by-product is accounted in the respective market activity, users are advised to inspect and modify the average transportation distances for a case specific modelling.
6d60d90b-ed4b-485e-9117-cef1555e3dcc | treatment of inert waste, sanitary landfill | Europe without Switzerland | 1994 - 2022 | ordinary transforming activity | Waste Treatment & Recycling | 3821:Treatment and disposal of non-hazardous waste | E - Water supply; sewerage, waste management and remediation activities | 3a91cb7d-843b-495d-9973-33ba5efee877 | ReferenceProduct | inert waste | 39: Wastes or scraps | kg | 'inert waste' is a solid waste under the category of construction and demolition wastes. It can be sourced in many and various ways and therefore it can belong in the following waste categories: industrial. It is primarily generated in a wide range of production, construction activities in different sectors. 'inert waste' contain the following fractions: 100% inert waste (inorganic building materials like concrete and bricks, excavation materials, similar materials). By the database default (and per unit of reference product),'inert waste' has 0% water on wet mass basis (100% dry matter) and it has no Carbon content. It has no heating value. This kind of by-product (recyclable or waste) is generated from ordinary transforming activities, and as such can be considered for modelling waste outputs of comparable composition. In the ecoinvent database, treatment option/s for this by-product include: deposition (sanitary landfill). Based on the aforementioned treatments, this by-product receives, it is a non-hazardous waste. In addition, this by-product is used in the following processes: clinker production. This by-product can be modelled on two levels: treatment activity and market activity. The former one refers to the specific technology treating the by-product while the latter level represents a mix of treatments. Users are encouraged to inspect the modelling assumptions of the treatment activities and when selecting the market to additionally inspect the treatment mix. Collection and transportation of this by-product is accounted in the respective market activity, users are advised to inspect and modify the average transportation distances for a case specific modelling.
6d60d90b-ed4b-485e-9117-cef1555e3dcc | treatment of inert waste, sanitary landfill | Europe without Switzerland | 1994 - 2022 | ordinary transforming activity | Waste Treatment & Recycling | 3821:Treatment and disposal of non-hazardous waste | E - Water supply; sewerage, waste management and remediation activities | d51e5a32-c20a-4da6-8d58-31f344b50c00 | ByProduct | waste graphical paper | 39990: Other wastes n.e.c. | kg | 'waste graphical paper' is a solid waste under the category of industrial wastes. It is primarily generated in the production and treament activities of different type of paper, as well as metals and minerals processing. 'waste graphical paper' contain the following fractions: 100% waste graphical paper. By the database default (and per unit of reference product),'waste graphical paper' has 11.2% water on wet mass basis (88.8% dry matter) and Carbon present is of only non-fossil origin (45.5% on a dry matter basis). It has a higher heating value of 16.61 MJ/kg . This kind of by-product (recyclable or waste) is generated from ordinary transforming activities, and as such can be considered for modelling waste outputs of comparable composition. In the ecoinvent database, treatment option/s for this by-product include: deposition (sanitary landfill, unsanitary landfill), thermal (municipal incineration), uncontrolled forms of disposal (open dump, open burning). Based on the aforementioned treatments, this by-product receives, it is a non-hazardous waste. This by-product can be modelled on two levels: treatment activity and market activity. The former one refers to the specific technology treating the by-product while the latter level represents a mix of treatments. Users are encouraged to inspect the modelling assumptions of the treatment activities and when selecting the market to additionally inspect the treatment mix. Collection and transportation of this by-product is accounted in the respective market activity, users are advised to inspect and modify the average transportation distances for a case specific modelling.
6d60d90b-ed4b-485e-9117-cef1555e3dcc | treatment of inert waste, sanitary landfill | Europe without Switzerland | 1994 - 2022 | ordinary transforming activity | Waste Treatment & Recycling | 3821:Treatment and disposal of non-hazardous waste | E - Water supply; sewerage, waste management and remediation activities | 88afd721-07ec-4910-a004-fa3fecb6bf70 | ByProduct | waste plastic, mixture | 39270: Waste, parings and scrap of plastics | kg | 'waste plastic, mixture' is a solid waste under the category of construction and demolition wastes. It can be sourced in many and various ways and therefore it can belong in all waste categories (commercial and institutional, industrial and construction and demolition). It is primarily generated in a wide range of production activities in many different sectors, like building infrastructure, production of plastics, chemicals, aircrafts, ferries, heavy machinery, etc. 'waste plastic, mixture' contain the following fractions: 100% waste mixed plastics. By the database default (and per unit of reference product),'waste plastic, mixture' has 15.3% water on wet mass basis (84.7% dry matter) and Carbon present is of only fossil origin (74.73% on a dry matter basis). It has a higher heating value of 34.05 MJ/kg . This kind of by-product (recyclable or waste) is generated from ordinary transforming activities, and as such can be considered for modelling waste outputs of comparable composition. In the ecoinvent database, treatment option/s for this by-product include: deposition (sanitary landfill, unsanitary landfill), thermal (municipal incineration), uncontrolled forms of disposal (open dump, open burning). Based on the aforementioned treatments, this by-product receives, it is a non-hazardous waste. In addition, this by-product is used in the following processes: clinker production. This by-product can be modelled on two levels: treatment activity and market activity. The former one refers to the specific technology treating the by-product while the latter level represents a mix of treatments. Users are encouraged to inspect the modelling assumptions of the treatment activities and when selecting the market to additionally inspect the treatment mix. Collection and transportation of this by-product is accounted in the respective market activity, users are advised to inspect and modify the average transportation distances for a case specific modelling.
8343e03e-b8e9-4490-ac64-857d6be6a8ae | o-chlorotoluene production | GLO | 2010 - 2022 | ordinary transforming activity | Chemicals | 2011:Manufacture of basic chemicals | C - Manufacturing | e8df64cf-359b-4900-a713-9909ea426fa3 | ReferenceProduct | o-chlorotoluene | 341: Basic organic chemicals | kg | 'o-chlorotoluene' is an organic substance with a CAS no. : 000095-49-8. It is called '1-chloro-2-methylbenzene' under IUPAC naming and its molecular formula is: C7H7Cl. It is liquid under normal conditions of temperature and pressure and is colourless and transparent. It is modelled as a pure substance. Modelling this substance in a solution requires the user to add the solvent of their choice in their models. There is no publicly available information about the consumption of this substance on a consumer level. On industrial sites, the substance is used for the manufacture of products in the following sectors: chemicals. | 000095-49-8
7a14aafd-be35-429c-9d1f-bc142d200238 | mine construction, open cast, non-ferrous metal | GLO | 2003 - 2022 | ordinary transforming activity | Infrastructure & Machinery; Resource Extraction | 4290:Construction of other civil engineering projects | F - Construction | e39a7b45-96d1-4378-bd81-bc9306011535 | ReferenceProduct | mine infrastructure, open cast, non-ferrous metal | 53261: Mining constructions | unit | This is an immobile infrastructure, representing the construction of a mine infrastructure, open cast, non-ferrous metal. The infrastructure represents a mine for unspecific use while it is assumed that is has a lifetime of 50 years and output of 400,000 tons ore per year. The process includes building infrastructure, machinery and land use,
4728e461-3f82-44f9-8860-7d78c1d0f647 | market for transport, freight, lorry with reefer, cooling | GLO | 2010 - 2022 | market activity | Transport | 4923:Freight transport by road | H - Transportation and storage | 3d793ffb-b1ef-42e3-a3ac-6894faf26264 | ReferenceProduct | transport, freight, lorry with reefer, cooling | 65111: Road transport services of freight by refrigerator vehicles | metric ton*km | This is delivering the service of transportation of 1 metric ton across the distance of 1 km. This service includes the transport of reefer (refrigerated container) by a lorry (truck with semi-trailer). The vehicles used are a combination of lorries with different emission classes (EURO3, 4, 5, 6) and different size (16-32 metric tonnes and >32 metric tonnes).The lifetime capacity of the vehicles is 540,000 km. Data for transport is calculated for an average load factor, including empty return trips.
05df195e-2137-41e2-b154-431e3ff5e273 | heat production, mixed logs, at furnace 100kW, state-of-the-art 2014 | CH | 2014 - 2022 | ordinary transforming activity | Heat | 3530:Steam and air conditioning supply | D - Electricity, gas, steam and air conditioning supply | dd80f0f2-f4d5-40f0-9035-09c1a7f3f07b | ReferenceProduct | heat, central or small-scale, other than natural gas | 17300: Steam and hot water | MJ | This product represents heat measured in MJ. The heat is produced through various other means than natural gas. This includes burning of biomethane in gas turbine; biogas in co-gen gas engine; anthracite, coal, lignite briquettes and coke in stove; hardwood, logs, softwood, wood chips, wood pellets in furnaces and wood heaters; light fuel oil in boilers. Also contributing are heat from heat pumps and solar collectors. The dataset is targeted for central or small-scale heating.
05df195e-2137-41e2-b154-431e3ff5e273 | heat production, mixed logs, at furnace 100kW, state-of-the-art 2014 | CH | 2014 - 2022 | ordinary transforming activity | Heat | 3530:Steam and air conditioning supply | D - Electricity, gas, steam and air conditioning supply | a7abd72a-4d9c-4f99-abfc-3de79d425a96 | ByProduct | wood ash mixture, pure | 3928: Sawdust and wood waste and scrap | kg | 'wood ash mixture, pure' is a solid waste under the category of industrial wastes. It is primarily generated in heat generation from wood, as well as production and processing activities from different kind of wood e.g. tissue paper, particleboard, laminated timber, hardwood board, etc. 'wood ash mixture, pure' contain the following fractions: 100% ash from combustion of wood. By the database default (and per unit of reference product),'wood ash mixture, pure' has 0% water on wet mass basis (100% dry matter) and Carbon present is of only non-fossil origin (1.2% on a dry matter basis). It has no heating value. This kind of by-product (recyclable or waste) is generated from ordinary transforming activities, and as such can be considered for modelling waste outputs of comparable composition. In the ecoinvent database, treatment option/s for this by-product include: deposition (sanitary landfill, landfarming), thermal (municipal incineration). Based on the aforementioned treatments, this by-product receives, it is a non-hazardous waste. This by-product can be modelled on two levels: treatment activity and market activity. The former one refers to the specific technology treating the by-product while the latter level represents a mix of treatments. Users are encouraged to inspect the modelling assumptions of the treatment activities and when selecting the market to additionally inspect the treatment mix. Collection and transportation of this by-product is accounted in the respective market activity, users are advised to inspect and modify the average transportation distances for a case specific modelling.
4caf21b5-a4ad-4cfe-991e-9a04c5e42d23 | market for heavy fuel oil, burned in refinery furnace | GLO | 2011 - 2022 | market activity | Infrastructure & Machinery; Fuels | 3530:Steam and air conditioning supply | D - Electricity, gas, steam and air conditioning supply | b8e7c209-349c-4f20-956b-533119feab30 | ReferenceProduct | heavy fuel oil, burned in refinery furnace | 17300: Steam and hot water | MJ | 'heavy fuel oil, burned in refinery furnace' describes the use of a fossil fuel. It is used as a liquid fuel and is sourced from petroleum refineries. This exchange provides the service of burning 1 MJ of heavy fuel oil in a refinery furnace. The services includes (air) emissions. 1 MJ equals 0.0243 kg of heavy fuel oil (LHV of heavy fuel oil is ca 41.2 MJ/kg).
bf81db0d-4768-4876-9bbb-0d20f30c81a0 | heat and power co-generation, wood chips, 6667 kW, state-of-the-art 2014 | CA-QC | 2010 - 2022 | ordinary transforming activity | Heat; Electricity | 3530:Steam and air conditioning supply | D - Electricity, gas, steam and air conditioning supply | 71e2f1db-a2c5-44d0-8337-dfff15be974d | ReferenceProduct | heat, district or industrial, other than natural gas | 17300: Steam and hot water | MJ | This product represents heat measured in MJ. The heat is produced through various other means than natural gas. This includes burning of biomethane in gas turbine; biogas in co-gen gas engine; anthracite, coal, lignite briquettes and coke in stove; hardwood, logs, softwood, wood chips, wood pellets in furnaces and wood heaters; light fuel oil in boilers. Also contributing are heat from heat pumps and solar collectors. The dataset is targeted for district and industrial-scale heating.
bf81db0d-4768-4876-9bbb-0d20f30c81a0 | heat and power co-generation, wood chips, 6667 kW, state-of-the-art 2014 | CA-QC | 2010 - 2022 | ordinary transforming activity | Heat; Electricity | 3530:Steam and air conditioning supply | D - Electricity, gas, steam and air conditioning supply | 66c93e71-f32b-4591-901c-55395db5c132 | ByProduct | electricity, high voltage | 17100: Electrical energy | kWh | This product represents electrical energy measured in kWh. If electricity is taken from a market for electricity, the transmission infrastructure, country-specific losses and transformation losses (for markets for medium and low voltage) are included. Covers voltages above 24 kV.
bf81db0d-4768-4876-9bbb-0d20f30c81a0 | heat and power co-generation, wood chips, 6667 kW, state-of-the-art 2014 | CA-QC | 2010 - 2022 | ordinary transforming activity | Heat; Electricity | 3530:Steam and air conditioning supply | D - Electricity, gas, steam and air conditioning supply | 27da8130-82ba-485c-a800-b89efdcb0491 | ByProduct | municipal solid waste | 39910: Municipal waste | kg | 'municipal solid waste' is a solid waste under the category of residential wastes. It can be sourced in many and various ways and therefore it can belong in all waste categories (commercial and institutional, industrial and construction and demolition). It is primarily generated in a wide range of activities from many different sectors. 'municipal solid waste' contain the following fractions: plastics, paper, glass, metals, organic waste, textiles and potentially others. . By the database default (and per unit of reference product),'municipal solid waste' has 22.9% water on wet mass basis (77.1% dry matter) and Carbon present is of both fossil (17.15% on a dry matter basis), and non-fossil origin (26.17% on a dry matter basis). It has a lower heating value of 11.74 MJ/kg . This kind of by-product (recyclable or waste) is generated from ordinary transforming activities, and as such can be considered for modelling waste outputs of comparable composition. In the ecoinvent database, treatment option/s for this by-product include: deposition (sanitary landfill, unsanitary landfill), thermal (municipal incineration), uncontrolled forms of disposal (open dump, open burning). Based on the aforementioned treatments, this by-product receives, it is a non-hazardous waste. In addition, this by-product is used in the following processes: clinker production; treatment of municipal solid waste, incineration. This by-product can be modelled on two levels: treatment activity and market activity. The former one refers to the specific technology treating the by-product while the latter level represents a mix of treatments. Users are encouraged to inspect the modelling assumptions of the treatment activities and when selecting the market to additionally inspect the treatment mix. Collection and transportation of this by-product is accounted in the respective market activity, users are advised to inspect and modify the average transportation distances for a case specific modelling.
bf81db0d-4768-4876-9bbb-0d20f30c81a0 | heat and power co-generation, wood chips, 6667 kW, state-of-the-art 2014 | CA-QC | 2010 - 2022 | ordinary transforming activity | Heat; Electricity | 3530:Steam and air conditioning supply | D - Electricity, gas, steam and air conditioning supply | 1b30b018-ac39-41f4-a9e0-92057eef8bb8 | ByProduct | waste mineral oil | 39990: Other wastes n.e.c. | kg | 'waste mineral oil' is a liquid waste under the category of industrial wastes. It is primarily generated in a wide range of industrial activities in many different sectors. 'waste mineral oil' contain the following fractions: 100% waste mineral oil. By the database default (and per unit of reference product),'waste mineral oil' has 10% water on wet mass basis (90% dry matter) and Carbon present is of only fossil origin (86.44% on a dry matter basis). It has a higher heating value of 41.8 MJ/kg . This kind of by-product (recyclable or waste) is generated from ordinary transforming activities, and as such can be considered for modelling waste outputs of comparable composition. In the ecoinvent database, treatment option/s for this by-product include: thermal (hazardous waste incineration). Based on the aforementioned treatments this by-product receives, it is a hazardous waste. In addition, this by-product is used in the following processes: clinker production. This by-product can be modelled on two levels: treatment activity and market activity. The former one refers to the specific technology treating the by-product while the latter level represents a mix of treatments. Users are encouraged to inspect the modelling assumptions of the treatment activities and when selecting the market to additionally inspect the treatment mix. Collection and transportation of this by-product is accounted in the respective market activity, users are advised to inspect and modify the average transportation distances for a case specific modelling.
bf81db0d-4768-4876-9bbb-0d20f30c81a0 | heat and power co-generation, wood chips, 6667 kW, state-of-the-art 2014 | CA-QC | 2010 - 2022 | ordinary transforming activity | Heat; Electricity | 3530:Steam and air conditioning supply | D - Electricity, gas, steam and air conditioning supply | e8a51ec1-60cb-4ead-a948-ad1142c61918 | ByProduct | wastewater, average | 39990: Other wastes n.e.c. | m3 | 'wastewater, average' is a by-product (wastewater) produced from residential sources. It is generated from a wide range of residential, industrial and commercial activities. By the database default (and per unit of reference product),'wastewater, average' has the following physicochemical characteristics: C: 0.000000043979 kg/m3 , N: 0.031015 kg/m3 , P: 0.0044833 kg/m3. This by-product can have a regional-specific composition; users are prompted to refer to the properties of this wastewater (in activities treating them) for a detailed elemental composition. This kind of by-product (wastewater) is generated from ordinary transforming activities, and as such can be considered for modelling wastewater outputs of comparable composition. In the ecoinvent database, treatment option/s for this wastewater include: wastewater treatment plant. This by-product can be modelled on two levels: treatment activity and market activity. The former one refers to the specific technology treating the by-product while the latter level represents a mix of treatments. Users are encouraged to inspect the modelling assumptions of the treatment activities and when selecting the market to additionally inspect the treatment mix. Collection and transportation of wastewater is accounted in the respective market activity with the use of sewer infrastructure; Transportation of wastewater through a sewer grid results in losses until the wastewater enters the wastewater treatment plant. Direct emissions due to those losses are considered in the market activity. Losses are regional specific and thus users are encouraged to inspect the regional modelling assumptions.
bf81db0d-4768-4876-9bbb-0d20f30c81a0 | heat and power co-generation, wood chips, 6667 kW, state-of-the-art 2014 | CA-QC | 2010 - 2022 | ordinary transforming activity | Heat; Electricity | 3530:Steam and air conditioning supply | D - Electricity, gas, steam and air conditioning supply | a7abd72a-4d9c-4f99-abfc-3de79d425a96 | ByProduct | wood ash mixture, pure | 3928: Sawdust and wood waste and scrap | kg | 'wood ash mixture, pure' is a solid waste under the category of industrial wastes. It is primarily generated in heat generation from wood, as well as production and processing activities from different kind of wood e.g. tissue paper, particleboard, laminated timber, hardwood board, etc. 'wood ash mixture, pure' contain the following fractions: 100% ash from combustion of wood. By the database default (and per unit of reference product),'wood ash mixture, pure' has 0% water on wet mass basis (100% dry matter) and Carbon present is of only non-fossil origin (1.2% on a dry matter basis). It has no heating value. This kind of by-product (recyclable or waste) is generated from ordinary transforming activities, and as such can be considered for modelling waste outputs of comparable composition. In the ecoinvent database, treatment option/s for this by-product include: deposition (sanitary landfill, landfarming), thermal (municipal incineration). Based on the aforementioned treatments, this by-product receives, it is a non-hazardous waste. This by-product can be modelled on two levels: treatment activity and market activity. The former one refers to the specific technology treating the by-product while the latter level represents a mix of treatments. Users are encouraged to inspect the modelling assumptions of the treatment activities and when selecting the market to additionally inspect the treatment mix. Collection and transportation of this by-product is accounted in the respective market activity, users are advised to inspect and modify the average transportation distances for a case specific modelling.
32bf8f79-27d8-5bbe-968b-af908ed8382a | treatment of metal scrap, mixed, for recycling, unsorted, sorting | GLO | 2012 - 2022 | ordinary transforming activity | Waste Treatment & Recycling | 3830:Materials recovery | E - Water supply; sewerage, waste management and remediation activities | d7ff1811-40af-5f9c-a645-21a05091fa39 | ReferenceProduct | aluminium, in mixed metal scrap | 39363: Waste and scrap of aluminium | kg | Source-segregated municipal solid waste fraction, typically collected separately or comingled with other recyclable metal fractions for sorting and recycling. Mixed metal scrap refers to the joint collection of waste tinplate, ferrous metal and aluminum. From the residues in sorting, it is assumed that 2% of the material is impurities, with the same composition as average residual MSW.
32bf8f79-27d8-5bbe-968b-af908ed8382a | treatment of metal scrap, mixed, for recycling, unsorted, sorting | GLO | 2012 - 2022 | ordinary transforming activity | Waste Treatment & Recycling | 3830:Materials recovery | E - Water supply; sewerage, waste management and remediation activities | 6e494138-d8ce-5102-9486-28910172975f | ReferenceProduct | ferrous metal, in mixed metal scrap | 39340: Ferrous waste and scrap | kg | Source-segregated municipal solid waste fraction, typically collected separately or comingled with other recyclable metal fractions for sorting and recycling. Mixed metal scrap refers to the joint collection of waste tinplate, ferrous metal and aluminum. From the residues in sorting, it is assumed that 4% of the material is impurities, with the same composition as average residual MSW.
32bf8f79-27d8-5bbe-968b-af908ed8382a | treatment of metal scrap, mixed, for recycling, unsorted, sorting | GLO | 2012 - 2022 | ordinary transforming activity | Waste Treatment & Recycling | 3830:Materials recovery | E - Water supply; sewerage, waste management and remediation activities | 31c5bd1a-78b7-58bc-8929-6f686ce2e810 | ReferenceProduct | tinplate, in mixed metal scrap | 39366: Waste and scrap of tin | kg | Source-segregated municipal solid waste fraction, typically collected separately or comingled with other recyclable metal fractions for sorting and recycling. Mixed metal scrap refers to the joint collection of waste tinplate, ferrous metal and aluminum. From the residues in sorting, it is assumed that 4% of the material is impurities, with the same composition as average residual MSW.
32bf8f79-27d8-5bbe-968b-af908ed8382a | treatment of metal scrap, mixed, for recycling, unsorted, sorting | GLO | 2012 - 2022 | ordinary transforming activity | Waste Treatment & Recycling | 3830:Materials recovery | E - Water supply; sewerage, waste management and remediation activities | 858164b0-44f1-4118-b6cb-47054faa21ef | ByProduct | aluminium scrap, post-consumer, prepared for melting | 39363: Waste and scrap of aluminium | kg | 'aluminium scrap, post-consumer, prepared for melting' is a solid waste under the category of industrial wastes. It is primarily generated in board carton production and during various waste treatment processes. 'aluminium scrap, post-consumer, prepared for melting' contain the following fractions: 100% aluminium fraction with minimum impurities. By the database default (and per unit of reference product),'aluminium scrap, post-consumer, prepared for melting' has 0% water on wet mass basis (100% dry matter) and it has no Carbon content. It has no heating value. This kind of by-product (recyclable or waste) is generated from ordinary transforming activities, and as such can be considered for modelling waste outputs of comparable composition. In the ecoinvent database, this by-product is used in the following processes: treatment of aluminium scrap, post-consumer, prepared for recycling, at refiner; treatment of aluminium scrap, post-consumer, prepared for recycling, at remelter. This by-product can be modelled on two levels: treatment activity and market activity. The former one refers to the specific technology treating the by-product while the latter level represents a mix of treatments. Users are encouraged to inspect the modelling assumptions of the treatment activities and when selecting the market to additionally inspect the treatment mix. Collection and transportation of this by-product is accounted in the respective market activity, users are advised to inspect and modify the average transportation distances for a case specific modelling.
32bf8f79-27d8-5bbe-968b-af908ed8382a | treatment of metal scrap, mixed, for recycling, unsorted, sorting | GLO | 2012 - 2022 | ordinary transforming activity | Waste Treatment & Recycling | 3830:Materials recovery | E - Water supply; sewerage, waste management and remediation activities | 4f312355-ac65-4635-8fb2-006dba64ce60 | ByProduct | iron scrap, sorted, pressed | 39310: Slag, dross, scalings and other waste from the manufacture of iron or steel | kg | 'iron scrap, sorted, pressed' is a solid waste under the category of industrial wastes. It is primarily generated in gold-silver mine operation and beneficiation or during waste treatment processes. 'iron scrap, sorted, pressed' contain the following fractions: 100% sorted, pressed iron scrap. By the database default (and per unit of reference product),'iron scrap, sorted, pressed' has 0% water on wet mass basis (100% dry matter) and it has no Carbon content. It has no heating value. This kind of by-product (recyclable or waste) is generated from ordinary transforming activities, and as such can be considered for modelling waste outputs of comparable composition. In the ecoinvent database, this by-product is used in the following processes: cast iron production; ferroniobium production, from pyrochlore concentrate, 66% Nb; iron (III) chloride production, product in 40% solution state; iron-nickel-chromium alloy production; ortho-phenylene diamine production; para-phenylene diamine production; steel production, converter, low-alloyed; steel production, converter, unalloyed; steel production, electric, chromium steel 18/8; steel production, electric, low-alloyed; titanium dioxide production, sulfate process; zinc oxide production. This by-product can be modelled on two levels: treatment activity and market activity. The former one refers to the specific technology treating the by-product while the latter level represents a mix of treatments. Users are encouraged to inspect the modelling assumptions of the treatment activities and when selecting the market to additionally inspect the treatment mix. Collection and transportation of this by-product is accounted in the respective market activity, users are advised to inspect and modify the average transportation distances for a case specific modelling.
32bf8f79-27d8-5bbe-968b-af908ed8382a | treatment of metal scrap, mixed, for recycling, unsorted, sorting | GLO | 2012 - 2022 | ordinary transforming activity | Waste Treatment & Recycling | 3830:Materials recovery | E - Water supply; sewerage, waste management and remediation activities | 27da8130-82ba-485c-a800-b89efdcb0491 | ByProduct | municipal solid waste | 39910: Municipal waste | kg | 'municipal solid waste' is a solid waste under the category of residential wastes. It can be sourced in many and various ways and therefore it can belong in all waste categories (commercial and institutional, industrial and construction and demolition). It is primarily generated in a wide range of activities from many different sectors. 'municipal solid waste' contain the following fractions: plastics, paper, glass, metals, organic waste, textiles and potentially others. . By the database default (and per unit of reference product),'municipal solid waste' has 22.9% water on wet mass basis (77.1% dry matter) and Carbon present is of both fossil (17.15% on a dry matter basis), and non-fossil origin (26.17% on a dry matter basis). It has a lower heating value of 11.74 MJ/kg . This kind of by-product (recyclable or waste) is generated from ordinary transforming activities, and as such can be considered for modelling waste outputs of comparable composition. In the ecoinvent database, treatment option/s for this by-product include: deposition (sanitary landfill, unsanitary landfill), thermal (municipal incineration), uncontrolled forms of disposal (open dump, open burning). Based on the aforementioned treatments, this by-product receives, it is a non-hazardous waste. In addition, this by-product is used in the following processes: clinker production; treatment of municipal solid waste, incineration. This by-product can be modelled on two levels: treatment activity and market activity. The former one refers to the specific technology treating the by-product while the latter level represents a mix of treatments. Users are encouraged to inspect the modelling assumptions of the treatment activities and when selecting the market to additionally inspect the treatment mix. Collection and transportation of this by-product is accounted in the respective market activity, users are advised to inspect and modify the average transportation distances for a case specific modelling.
32bf8f79-27d8-5bbe-968b-af908ed8382a | treatment of metal scrap, mixed, for recycling, unsorted, sorting | GLO | 2012 - 2022 | ordinary transforming activity | Waste Treatment & Recycling | 3830:Materials recovery | E - Water supply; sewerage, waste management and remediation activities | 60fa2c28-1f8f-5486-aab5-da2e493250d4 | ByProduct | tinplate scrap, sorted | 39366: Waste and scrap of tin | kg | Source-segregated municipal solid waste fraction, sorted for recycling.
15c167cc-5ebd-4641-bc08-7a4794191db9 | board, hardwood, raw, kiln drying to u=10% | GLO | 2011 - 2022 | ordinary transforming activity | Wood | 1610:Sawmilling and planing of wood | C - Manufacturing | 8f082e64-e307-450f-ba63-d07e65ab4954 | ReferenceProduct | sawnwood, board, hardwood, raw, dried (u=10%) | 31102: Wood, sawn or chipped lengthwise, sliced or peeled, of a thickness exceeding 6 mm, of non-coniferous wood | m3 | The product 'sawnwood, board, hardwood, raw, dried (u=10%)' represents sawn hardwood which has been kiln dried to a water content (water in wet mass [kg] / dry mass [kg]) of 10 %. Boards are flat wooden construction elements with a cross section of 40mm or less x 120mm ore more. Production takes place at a sawmill. Sawnwood is used as a construction material, for the production of wooden furniture, glued laminated timber, and wooden boards. Boards are used for scaffolding (low quality elements), and stairs (high quality elements).
15c167cc-5ebd-4641-bc08-7a4794191db9 | board, hardwood, raw, kiln drying to u=10% | GLO | 2011 - 2022 | ordinary transforming activity | Wood | 1610:Sawmilling and planing of wood | C - Manufacturing | a7abd72a-4d9c-4f99-abfc-3de79d425a96 | ByProduct | wood ash mixture, pure | 3928: Sawdust and wood waste and scrap | kg | 'wood ash mixture, pure' is a solid waste under the category of industrial wastes. It is primarily generated in heat generation from wood, as well as production and processing activities from different kind of wood e.g. tissue paper, particleboard, laminated timber, hardwood board, etc. 'wood ash mixture, pure' contain the following fractions: 100% ash from combustion of wood. By the database default (and per unit of reference product),'wood ash mixture, pure' has 0% water on wet mass basis (100% dry matter) and Carbon present is of only non-fossil origin (1.2% on a dry matter basis). It has no heating value. This kind of by-product (recyclable or waste) is generated from ordinary transforming activities, and as such can be considered for modelling waste outputs of comparable composition. In the ecoinvent database, treatment option/s for this by-product include: deposition (sanitary landfill, landfarming), thermal (municipal incineration). Based on the aforementioned treatments, this by-product receives, it is a non-hazardous waste. This by-product can be modelled on two levels: treatment activity and market activity. The former one refers to the specific technology treating the by-product while the latter level represents a mix of treatments. Users are encouraged to inspect the modelling assumptions of the treatment activities and when selecting the market to additionally inspect the treatment mix. Collection and transportation of this by-product is accounted in the respective market activity, users are advised to inspect and modify the average transportation distances for a case specific modelling.
af606d1d-956e-4ce7-9a45-90b4a59c70cc | market for photovoltaic cell, single-Si wafer | GLO | 2011 - 2022 | market activity | Infrastructure & Machinery; Electronics; Electricity | 2610:Manufacture of electronic components and boards | C - Manufacturing | 93880249-2fea-4042-ab23-7b3a75a185d9 | ReferenceProduct | photovoltaic cell, single-Si wafer | 47150: Diodes, transistors and similar semi-conductor devices; photosensitive semi-conductor devices; light emitting […] | m2 | This product represents 1 m2 of photovoltaic cell. A photovoltaic cell converts light into electricity and is used as the building block for large solar panels. Single-Si, or monocrystalline silicon consists of one single continuous crystal. Single-Si cells are usually more efficient than multi-Si photovoltaic cells.
d9593018-b1d3-4a1b-854d-20f694019a17 | electricity production, wind, <1MW turbine, onshore | CN-LN | 2000 - 2022 | ordinary transforming activity | Electricity | 3510:Electric power generation, transmission and distribution | D - Electricity, gas, steam and air conditioning supply | 66c93e71-f32b-4591-901c-55395db5c132 | ReferenceProduct | electricity, high voltage | 17100: Electrical energy | kWh | This product represents electrical energy measured in kWh. If electricity is taken from a market for electricity, the transmission infrastructure, country-specific losses and transformation losses (for markets for medium and low voltage) are included. Covers voltages above 24 kV.
d9593018-b1d3-4a1b-854d-20f694019a17 | electricity production, wind, <1MW turbine, onshore | CN-LN | 2000 - 2022 | ordinary transforming activity | Electricity | 3510:Electric power generation, transmission and distribution | D - Electricity, gas, steam and air conditioning supply | 1b30b018-ac39-41f4-a9e0-92057eef8bb8 | ByProduct | waste mineral oil | 39990: Other wastes n.e.c. | kg | 'waste mineral oil' is a liquid waste under the category of industrial wastes. It is primarily generated in a wide range of industrial activities in many different sectors. 'waste mineral oil' contain the following fractions: 100% waste mineral oil. By the database default (and per unit of reference product),'waste mineral oil' has 10% water on wet mass basis (90% dry matter) and Carbon present is of only fossil origin (86.44% on a dry matter basis). It has a higher heating value of 41.8 MJ/kg . This kind of by-product (recyclable or waste) is generated from ordinary transforming activities, and as such can be considered for modelling waste outputs of comparable composition. In the ecoinvent database, treatment option/s for this by-product include: thermal (hazardous waste incineration). Based on the aforementioned treatments this by-product receives, it is a hazardous waste. In addition, this by-product is used in the following processes: clinker production. This by-product can be modelled on two levels: treatment activity and market activity. The former one refers to the specific technology treating the by-product while the latter level represents a mix of treatments. Users are encouraged to inspect the modelling assumptions of the treatment activities and when selecting the market to additionally inspect the treatment mix. Collection and transportation of this by-product is accounted in the respective market activity, users are advised to inspect and modify the average transportation distances for a case specific modelling.
8b2c8a8c-53ee-5fa9-acd5-760789339dad | transport, pipeline, onshore, long distance, natural gas | NO | 2000 - 2022 | ordinary transforming activity | Transport; Fuels | 4930:Transport via pipeline | H - Transportation and storage | 1f6c6d72-b328-4f8b-841b-5e0ecb494989 | ReferenceProduct | transport, pipeline, onshore, long distance, natural gas | 65131: Transport services via pipeline of petroleum and natural gas | metric ton*km | This is delivering the service of transportation of 1 metric ton across the distance of 1 km. This service only considers the transportation of fuels, like natural gas, through offshore pipeline. The pipeline operates with electricity. The leakages are taken into account. It has a life time of 40 years, with a capacity of 0.8 Mio. Nm3 gas per hour.
8b2c8a8c-53ee-5fa9-acd5-760789339dad | transport, pipeline, onshore, long distance, natural gas | NO | 2000 - 2022 | ordinary transforming activity | Transport; Fuels | 4930:Transport via pipeline | H - Transportation and storage | 1b30b018-ac39-41f4-a9e0-92057eef8bb8 | ByProduct | waste mineral oil | 39990: Other wastes n.e.c. | kg | 'waste mineral oil' is a liquid waste under the category of industrial wastes. It is primarily generated in a wide range of industrial activities in many different sectors. 'waste mineral oil' contain the following fractions: 100% waste mineral oil. By the database default (and per unit of reference product),'waste mineral oil' has 10% water on wet mass basis (90% dry matter) and Carbon present is of only fossil origin (86.44% on a dry matter basis). It has a higher heating value of 41.8 MJ/kg . This kind of by-product (recyclable or waste) is generated from ordinary transforming activities, and as such can be considered for modelling waste outputs of comparable composition. In the ecoinvent database, treatment option/s for this by-product include: thermal (hazardous waste incineration). Based on the aforementioned treatments this by-product receives, it is a hazardous waste. In addition, this by-product is used in the following processes: clinker production. This by-product can be modelled on two levels: treatment activity and market activity. The former one refers to the specific technology treating the by-product while the latter level represents a mix of treatments. Users are encouraged to inspect the modelling assumptions of the treatment activities and when selecting the market to additionally inspect the treatment mix. Collection and transportation of this by-product is accounted in the respective market activity, users are advised to inspect and modify the average transportation distances for a case specific modelling.
ca4fe361-d2f3-526e-8148-d5c676380e17 | market for inorganic nitrogen fertiliser, as N | SK | 2016 - 2022 | market activity | Agriculture & Animal Husbandry | 0161:Support activities for crop production | A - Agriculture, forestry and fishing | f5707bdf-f7e2-479b-b3ea-99c04de8a927 | ReferenceProduct | inorganic nitrogen fertiliser, as N | 3461: Mineral or chemical fertilizers, nitrogenous | kg | 'inorganic nitrogen fertiliser, as N' is an inorganic substance with a CAS no. : . It is called 'which is supplying the nutrient of Nitrogen to plants' under IUPAC naming and its molecular formula is: . It is mostly solid (else liquid) under normal conditions of temperature and pressure. The product represents an equivalent form of Nitrogen that is present in the fertiliser and is expressed as a mass of pure nitrogen (N). Modelling this substance in a solution requires the user to add the solvent of their choice in their models. There is no publicly available information about the consumption of this substance on a consumer level. There is no publicly available information about the consumption of this substance on industrial sites. Based on EU regulations (REGULATION (EU) 2019/1009), if this substance would be used as fertiliser, it could be labelled as N-P-K of: the N-P-K can vary depending on the fertiliser.
25e688cf-54a7-4bcb-83cd-49f26d9b271f | electricity production, natural gas, combined cycle power plant | MT | 2016 - 2022 | ordinary transforming activity | Electricity | 3510:Electric power generation, transmission and distribution | D - Electricity, gas, steam and air conditioning supply | 66c93e71-f32b-4591-901c-55395db5c132 | ReferenceProduct | electricity, high voltage | 17100: Electrical energy | kWh | This product represents electrical energy measured in kWh. If electricity is taken from a market for electricity, the transmission infrastructure, country-specific losses and transformation losses (for markets for medium and low voltage) are included. Covers voltages above 24 kV.
25e688cf-54a7-4bcb-83cd-49f26d9b271f | electricity production, natural gas, combined cycle power plant | MT | 2016 - 2022 | ordinary transforming activity | Electricity | 3510:Electric power generation, transmission and distribution | D - Electricity, gas, steam and air conditioning supply | cbe9c9dc-9b5e-40c0-a513-2db2d42e1b1f | ByProduct | residue from cooling tower | 39: Wastes or scraps | kg | 'residue from cooling tower' is a solid waste under the category of industrial wastes. It is primarily generated in chemicals production and heat and electricity production. 'residue from cooling tower' contain the following fractions: 100% cooling tower residue. By the database default (and per unit of reference product),'residue from cooling tower' has 30% water on wet mass basis (70% dry matter) and Carbon present is of only fossil origin (5.44% on a dry matter basis). It has no heating value. This kind of by-product (recyclable or waste) is generated from ordinary transforming activities, and as such can be considered for modelling waste outputs of comparable composition. In the ecoinvent database, treatment option/s for this by-product include: deposition (sanitary landfill). Based on the aforementioned treatments, this by-product receives, it is a non-hazardous waste. This by-product can be modelled on two levels: treatment activity and market activity. The former one refers to the specific technology treating the by-product while the latter level represents a mix of treatments. Users are encouraged to inspect the modelling assumptions of the treatment activities and when selecting the market to additionally inspect the treatment mix. Collection and transportation of this by-product is accounted in the respective market activity, users are advised to inspect and modify the average transportation distances for a case specific modelling.
a9a41346-143a-4488-ad05-0cc1cd32d93d | electricity, from municipal waste incineration to generic market for electricity, medium voltage | BG | 2012 - 2022 | ordinary transforming activity | Electricity | 3510:Electric power generation, transmission and distribution | D - Electricity, gas, steam and air conditioning supply | 759b89bd-3aa6-42ad-b767-5bb9ef5d331d | ReferenceProduct | electricity, medium voltage | 17100: Electrical energy | kWh | This product represents electrical energy measured in kWh. If electricity is taken from a market for electricity, the transmission infrastructure, country-specific losses and transformation losses (for markets for medium and low voltage) are included. Covers voltages between 1kV and 24 kV.
2f34f78e-7c55-4685-aed8-5e66ec0b17ad | market for packaging glass, white | GLO | 2011 - 2022 | market activity | Minerals | 2310:Manufacture of glass and glass products | C - Manufacturing | c3fd9530-3e9b-44b5-8833-9e544937a6e9 | ReferenceProduct | packaging glass, white | 37191: Bottles, jars, phials and other containers, of glass, of a kind used for the conveyance or packing of goods, e[…] | kg | This product is a white glass that is used as a packaging material. Its production can be of virgin input materials or a mix of primary and secondary raw materials.
3638eeec-dd90-4d6e-a813-d4f5ea73363e | market for cement, CEM III/B | GLO | 2005 - 2022 | market activity | Cement & Concrete | 2394:Manufacture of cement, lime and plaster | C - Manufacturing | 1247c26e-4301-4399-89c8-054ddafa2405 | ReferenceProduct | cement, CEM III/B | 37440: Portland cement, aluminous cement, slag cement and similar hydraulic cements, except in the form of clinkers | kg | The product 'cement, CEM III/B' represents cement (CEM III/B) according to EN 197-1, also known as blast furnace cement. CEM III/B is made of clinker and blast furnace slag 66-80% (weight-%).
79ee3afe-a46a-5719-a402-741881b25828 | market for electricity, medium voltage | MN | 2014 - 2022 | market activity | Electricity | 3510:Electric power generation, transmission and distribution | D - Electricity, gas, steam and air conditioning supply | 759b89bd-3aa6-42ad-b767-5bb9ef5d331d | ReferenceProduct | electricity, medium voltage | 17100: Electrical energy | kWh | This product represents electrical energy measured in kWh. If electricity is taken from a market for electricity, the transmission infrastructure, country-specific losses and transformation losses (for markets for medium and low voltage) are included. Covers voltages between 1kV and 24 kV.
36622fbb-7c5f-5cc7-b52c-fa21c6054ee1 | land already in use, annual cropland to forest, intensive | BR-MT | 2014 - 2022 | ordinary transforming activity | Land Use | 0210:Silviculture and other forestry activities | A - Agriculture, forestry and fishing | 69b3d58f-ddde-59c4-a78d-2ededd641aab | ReferenceProduct | land tenure, arable land, measured as carbon net primary productivity, forest, intensive | 7: Financial and related services; real estate services; and rental and leasing services | kg | This is delivering the service of converting one type of land into another. Specifically here converting land to be used as forest, intensive. The service models the changes in carbon stocks due to the transformation of land. It is measured as kg of C net primary productvity (NPP) and represents the amount of land transformed to produce this NPP. There are five types of land (primary forest, secondary forest, grassland, annual crop and perennial crop) that are converted into land that is meant to be used for annual crop production. In a market, the mix of land tenure is country specific and thus users are prompted to inspect the regional composition for the specific land types converted into land for anual crop production.
a4b3c7b3-b5fc-4f17-bfe5-2df733499b81 | sodium chlorate production, powder | GLO | 1990 - 2022 | ordinary transforming activity | Chemicals | 2011:Manufacture of basic chemicals | C - Manufacturing | 6c9cf309-10ae-4fde-8f55-d2debd3103c2 | ReferenceProduct | sodium chlorate, powder | 34240: Phosphates of triammonium; salts and peroxysalts of inorganic acids and metals n.e.c. | kg | 'sodium chlorate, powder' is an inorganic substance with a CAS no. : 007775-09-9. It is called 'sodium;chlorate' under IUPAC naming and its molecular formula is: ClNaO3. It is solid under normal conditions of temperature and pressure and appears as a colorless to white solid with no distinct odor. It is highly soluble in water. It is modelled as a pure substance. Modelling this substance in a solution requires the user to add the solvent of their choice in their models. On a consumer level, is used in the following products: herbicides. There is no publicly available information about the consumption of this substance on industrial sites. | 007775-09-9
a4b3c7b3-b5fc-4f17-bfe5-2df733499b81 | sodium chlorate production, powder | GLO | 1990 - 2022 | ordinary transforming activity | Chemicals | 2011:Manufacture of basic chemicals | C - Manufacturing | 27da8130-82ba-485c-a800-b89efdcb0491 | ByProduct | municipal solid waste | 39910: Municipal waste | kg | 'municipal solid waste' is a solid waste under the category of residential wastes. It can be sourced in many and various ways and therefore it can belong in all waste categories (commercial and institutional, industrial and construction and demolition). It is primarily generated in a wide range of activities from many different sectors. 'municipal solid waste' contain the following fractions: plastics, paper, glass, metals, organic waste, textiles and potentially others. . By the database default (and per unit of reference product),'municipal solid waste' has 22.9% water on wet mass basis (77.1% dry matter) and Carbon present is of both fossil (17.15% on a dry matter basis), and non-fossil origin (26.17% on a dry matter basis). It has a lower heating value of 11.74 MJ/kg . This kind of by-product (recyclable or waste) is generated from ordinary transforming activities, and as such can be considered for modelling waste outputs of comparable composition. In the ecoinvent database, treatment option/s for this by-product include: deposition (sanitary landfill, unsanitary landfill), thermal (municipal incineration), uncontrolled forms of disposal (open dump, open burning). Based on the aforementioned treatments, this by-product receives, it is a non-hazardous waste. In addition, this by-product is used in the following processes: clinker production; treatment of municipal solid waste, incineration. This by-product can be modelled on two levels: treatment activity and market activity. The former one refers to the specific technology treating the by-product while the latter level represents a mix of treatments. Users are encouraged to inspect the modelling assumptions of the treatment activities and when selecting the market to additionally inspect the treatment mix. Collection and transportation of this by-product is accounted in the respective market activity, users are advised to inspect and modify the average transportation distances for a case specific modelling.
f02712ed-a08a-4407-b540-3563b9d75531 | electricity production, photovoltaic, 3kWp slanted-roof installation, single-Si, panel, mounted | CN-FJ | 2005 - 2022 | ordinary transforming activity | Electricity | 3510:Electric power generation, transmission and distribution | D - Electricity, gas, steam and air conditioning supply | d69294d7-8d64-4915-a896-9996a014c410 | ReferenceProduct | electricity, low voltage | 17100: Electrical energy | kWh | This product represents electrical energy measured in kWh. If electricity is taken from a market for electricity, the transmission infrastructure, country-specific losses and transformation losses (for markets for medium and low voltage) are included. Covers voltages below 1 kV.
f02712ed-a08a-4407-b540-3563b9d75531 | electricity production, photovoltaic, 3kWp slanted-roof installation, single-Si, panel, mounted | CN-FJ | 2005 - 2022 | ordinary transforming activity | Electricity | 3510:Electric power generation, transmission and distribution | D - Electricity, gas, steam and air conditioning supply | e8a51ec1-60cb-4ead-a948-ad1142c61918 | ByProduct | wastewater, average | 39990: Other wastes n.e.c. | m3 | 'wastewater, average' is a by-product (wastewater) produced from residential sources. It is generated from a wide range of residential, industrial and commercial activities. By the database default (and per unit of reference product),'wastewater, average' has the following physicochemical characteristics: C: 0.000000043979 kg/m3 , N: 0.031015 kg/m3 , P: 0.0044833 kg/m3. This by-product can have a regional-specific composition; users are prompted to refer to the properties of this wastewater (in activities treating them) for a detailed elemental composition. This kind of by-product (wastewater) is generated from ordinary transforming activities, and as such can be considered for modelling wastewater outputs of comparable composition. In the ecoinvent database, treatment option/s for this wastewater include: wastewater treatment plant. This by-product can be modelled on two levels: treatment activity and market activity. The former one refers to the specific technology treating the by-product while the latter level represents a mix of treatments. Users are encouraged to inspect the modelling assumptions of the treatment activities and when selecting the market to additionally inspect the treatment mix. Collection and transportation of wastewater is accounted in the respective market activity with the use of sewer infrastructure; Transportation of wastewater through a sewer grid results in losses until the wastewater enters the wastewater treatment plant. Direct emissions due to those losses are considered in the market activity. Losses are regional specific and thus users are encouraged to inspect the regional modelling assumptions.
600066f0-352e-4bef-a08d-ea166a3a187c | petrol production, 5% ethanol by volume from biomass | CH | 2004 - 2022 | ordinary transforming activity | Fuels | 1920:Manufacture of refined petroleum products | C - Manufacturing | 7805ee60-8cdd-4e8b-9d35-217e0318f955 | ReferenceProduct | petrol, 5% ethanol by volume from biomass | 333: Petroleum oils and oils obtained from bituminous materials, other than crude; preparations n.e.c. containing by […] | kg | 'petrol, 5% ethanol by volume from biomass' is a fossil fuel with a calorific value of 41.7 MJ/kg. It is used as a liquid fuel and is sourced from petroleum refineries. Its main applications are in the following sectors: automotive, railroad, aviation, agricultural and military vehicle fuel. This exchange reprensents 95 volume-% low-sulphur petroleum blended with 5 volume-% anhydrous ethanol from biomass). | 000064-17-5
6c8f2a7a-e01a-4d24-9eff-f2c7ba21e6ef | esters of versatic acid production | GLO | 1997 - 2022 | ordinary transforming activity | Chemicals | 2011:Manufacture of basic chemicals | C - Manufacturing | ece340ed-eced-4f6d-afed-fc47e3f8edd3 | ReferenceProduct | esters of versatic acid | 341: Basic organic chemicals | kg | 'esters of versatic acid' is an organic substance with a CAS no. : 51000-52-3. It is called 'Ethenyl 7,7-dimethyloctanoate' under IUPAC naming and its molecular formula is: C12H22O2. It is liquid under normal conditions of temperature and pressure. It is modelled as a pure substance. Modelling this substance in a solution requires the user to add the solvent of their choice in their models. There is no publicly available information about the consumption of this substance on a consumer level. On industrial sites, the substance is used for the manufacture of products in the following sectors: polymers. | 051000-52-3
1f71c0c8-0f76-4c2f-9b3f-72d280222916 | market for bitumen seal, Alu80 | GLO | 2011 - 2022 | market activity | Cement & Concrete | 2399:Manufacture of other non-metallic mineral products n.e.c. | C - Manufacturing | 838aab4c-3cba-4528-ac67-52db590db910 | ReferenceProduct | bitumen seal, Alu80 | 37940: Bituminous mixtures based on natural and artificial stone materials and bitumen, natural asphalt or related su[…] | kg | The product "bitumen seal, Alu80" represents a bitumen sealing consisting of bitumen (major input in terms of mass), a fleece layer (glass fibre, polyester, glass etc.), limestone and schist meal, as well as sand and talcum. The product is applicable in the construction building sector. Bitumen sealing is used to protect the construction against water intrusion, mainly in flat roofed houses and in road construction work. The bitumen sealing types described in ecoinvent are V60, Alu80, VA4 and EP4 flam.
d5c969a9-c5a4-4b0a-b4f1-7a70a6f754f5 | market for natural gas, unprocessed, at extraction | GLO | 2011 - 2022 | market activity | Resource Extraction; Fuels | 0620:Extraction of natural gas | B - Mining and quarrying | 1138be18-2a09-45c2-8eeb-28cf53c3fc0b | ReferenceProduct | natural gas, unprocessed, at extraction | 12020: Natural gas, liquefied or in the gaseous state | m3 | natural gas, unprocessed, at extraction' is a fossil fuel with a calorific value of 39 MJ/m3. It is used as a gaseous fuel and is sourced from oil and gas production and evaporation of liquid natural gas. Its main applications are in the following sectors: domestic (heating and cooking) and industrial power source, automotive and aviation fuel. | 014493-06-2
ccbf9165-80a6-5c1d-95b2-0bcf3dbc9259 | diesel production, low-sulfur, petroleum refinery operation | IN | 2014 - 2022 | ordinary transforming activity | Fuels | 1920:Manufacture of refined petroleum products | C - Manufacturing | b80eb2d5-1256-41bb-a61d-83252d0dfd4d | ReferenceProduct | diesel, low-sulfur | 33360: Gas oil | kg | diesel, low-sulfur' is a fossil fuel with a calorific value of 42.8 MJ/kg. It is used as a liquid fuel and is sourced from fractional distillation of crude oil. Its main applications are in the following sectors: automotive, railroad, aviation, agricultural and military vehicle fuel. | 068476-34-6
ccbf9165-80a6-5c1d-95b2-0bcf3dbc9259 | diesel production, low-sulfur, petroleum refinery operation | IN | 2014 - 2022 | ordinary transforming activity | Fuels | 1920:Manufacture of refined petroleum products | C - Manufacturing | e5208079-1561-4537-a1f8-863db2702d0f | ByProduct | hazardous waste, for incineration | 39: Wastes or scraps | kg | 'hazardous waste, for incineration' is a solid waste under the category of industrial wastes. It can be sourced in many and various ways and therefore it can belong in all waste categories (commercial and institutional, industrial and construction and demolition). It is primarily generated in a wide range of activities in different sectors. 'hazardous waste, for incineration' contain the following fractions: 100% average hazardous waste average (e.g. soil contaminated with mineral oil, acids, solvents, emulsions with metals, oil mixtures from e.g., oil separator, non-metallic shredder residues, electrostatic precipitator ashes from waste incineration, wastes and distillation residues from organic synthesis, or road gutter sludge). By the database default (and per unit of reference product),'hazardous waste, for incineration' has 25% water on wet mass basis (75% dry matter) and Carbon present is of only fossil origin (55.47% on a dry matter basis). It has a lower heating value of 17 MJ/kg . This kind of by-product (recyclable or waste) is generated from ordinary transforming activities, and as such can be considered for modelling waste outputs of comparable composition. In the ecoinvent database, treatment option/s for this by-product include: thermal (hazardous waste incineration). Based on the aforementioned treatments, this by-product receives, it is a hazardous waste. This by-product can be modelled on two levels: treatment activity and market activity. The former one refers to the specific technology treating the by-product while the latter level represents a mix of treatments. Users are encouraged to inspect the modelling assumptions of the treatment activities and when selecting the market to additionally inspect the treatment mix. Collection and transportation of this by-product is accounted in the respective market activity, users are advised to inspect and modify the average transportation distances for a case specific modelling.
ccbf9165-80a6-5c1d-95b2-0bcf3dbc9259 | diesel production, low-sulfur, petroleum refinery operation | IN | 2014 - 2022 | ordinary transforming activity | Fuels | 1920:Manufacture of refined petroleum products | C - Manufacturing | 6047c525-49b7-4a7d-baf6-a61283e5eda9 | ByProduct | hazardous waste, for underground deposit | 39: Wastes or scraps | kg | 'hazardous waste, for underground deposit' is a solid waste under the category of industrial wastes. It can be sourced in many and various ways and therefore it can belong in all waste categories (commercial and institutional, industrial and construction and demolition). It is primarily generated in a wide range of activities in different sectors. 'hazardous waste, for underground deposit' contain the following fractions: 100% inert waste meant for underground deposit. Due to lack of data, the composition of this waste is approximated with the known fraction of the municipal solid waste incineration residues. By the database default (and per unit of reference product),'hazardous waste, for underground deposit' has 0% water on wet mass basis (100% dry matter) and Carbon present is of only fossil origin (55.47% on a dry matter basis). It has no heating value. This kind of by-product (recyclable or waste) is generated from ordinary transforming activities, and as such can be considered for modelling waste outputs of comparable composition. In the ecoinvent database, treatment option/s for this by-product include: deposition (underground deposit). Based on the aforementioned treatments, this by-product receives, it is a hazardous waste. This by-product can be modelled on two levels: treatment activity and market activity. The former one refers to the specific technology treating the by-product while the latter level represents a mix of treatments. Users are encouraged to inspect the modelling assumptions of the treatment activities and when selecting the market to additionally inspect the treatment mix. Collection and transportation of this by-product is accounted in the respective market activity, users are advised to inspect and modify the average transportation distances for a case specific modelling.
ccbf9165-80a6-5c1d-95b2-0bcf3dbc9259 | diesel production, low-sulfur, petroleum refinery operation | IN | 2014 - 2022 | ordinary transforming activity | Fuels | 1920:Manufacture of refined petroleum products | C - Manufacturing | 6de9a46d-c36d-4485-a79c-93ba2b57563b | ByProduct | refinery sludge | 39920: Sewage sludge | kg | 'refinery sludge' is a solid waste under the category of industrial wastes. It is primarily generated in fuel and mineral oil refineries. 'refinery sludge' contain the following fractions: 100% refinery sludge. By the database default (and per unit of reference product),'refinery sludge' has 89.5% water on wet mass basis (10.5% dry matter) and Carbon present is of only fossil origin (76.79% on a dry matter basis). It has a lower heating value of 2.45 MJ/kg . This kind of by-product (recyclable or waste) is generated from ordinary transforming activities, and as such can be considered for modelling waste outputs of comparable composition. In the ecoinvent database, treatment option/s for this by-product include: deposition (sanitary landfill, landfarming), thermal (hazardous waste incineration). Based on the aforementioned treatments this by-product receives, it can be both a hazardous and a non-hazardous waste. This by-product can be modelled on two levels: treatment activity and market activity. The former one refers to the specific technology treating the by-product while the latter level represents a mix of treatments. Users are encouraged to inspect the modelling assumptions of the treatment activities and when selecting the market to additionally inspect the treatment mix. Collection and transportation of this by-product is accounted in the respective market activity, users are advised to inspect and modify the average transportation distances for a case specific modelling.
ccbf9165-80a6-5c1d-95b2-0bcf3dbc9259 | diesel production, low-sulfur, petroleum refinery operation | IN | 2014 - 2022 | ordinary transforming activity | Fuels | 1920:Manufacture of refined petroleum products | C - Manufacturing | 27a9b2b8-30cd-45a6-bf1a-9c1f7afde003 | ByProduct | waste gypsum | 39: Wastes or scraps | kg | 'waste gypsum' is a solid waste under the category of industrial wastes. It is primarily generated in refinery operation of various fuels. 'waste gypsum' contain the following fractions: 100% waste gypsum. By the database default (and per unit of reference product),'waste gypsum' has 19.4% water on wet mass basis (80.6% dry matter) and it has no Carbon content. It has no heating value. This kind of by-product (recyclable or waste) is generated from ordinary transforming activities, and as such can be considered for modelling waste outputs of comparable composition. In the ecoinvent database, treatment option/s for this by-product include: deposition (inert material landfill, sanitary landfill). Based on the aforementioned treatments, this by-product receives, it is a non-hazardous waste. This by-product can be modelled on two levels: treatment activity and market activity. The former one refers to the specific technology treating the by-product while the latter level represents a mix of treatments. Users are encouraged to inspect the modelling assumptions of the treatment activities and when selecting the market to additionally inspect the treatment mix. Collection and transportation of this by-product is accounted in the respective market activity, users are advised to inspect and modify the average transportation distances for a case specific modelling. | 013397-24-5
14be4387-98da-4cfa-ac9c-ceeb635e2eff | market for zinc in car shredder residue | GLO | 2011 - 2022 | market activity | Waste Treatment & Recycling | 3821:Treatment and disposal of non-hazardous waste | E - Water supply; sewerage, waste management and remediation activities | 6b1b5ebf-b850-4c23-9a43-7208d4347d31 | ReferenceProduct | zinc in car shredder residue | 39365: Waste and scrap of zinc | kg | 'zinc in car shredder residue' is a solid waste under the category of industrial wastes. It is primarily generated in automotive shredding and window frame treatment processes. 'zinc in car shredder residue' contain the following fractions: 50% zinc in Automotive Shredder Residue (ASR) burnable and 50% zinc in ASR inert. By the database default (and per unit of reference product),'zinc in car shredder residue' has 0% water on wet mass basis (100% dry matter) and it has no Carbon content. It has no heating value. This kind of by-product (recyclable or waste) is generated in a specific treatment process, and as such is not intended to be used as for modelling waste outputs from other activities. In the ecoinvent database, treatment option/s for this by-product include: thermal (municipal incineration). Based on the aforementioned treatments, this by-product receives, it is a non-hazardous waste. This by-product can be modelled on two levels: treatment activity and market activity. The former one refers to the specific technology treating the by-product while the latter level represents a mix of treatments. Users are encouraged to inspect the modelling assumptions of the treatment activities and when selecting the market to additionally inspect the treatment mix. Collection and transportation of this by-product is accounted in the respective market activity, users are advised to inspect and modify the average transportation distances for a case specific modelling. | 007440-66-6
518b396f-7f85-5d8e-94b1-07a6b545008c | potassium mining and benefication | CA-SK | 2000 - 2022 | ordinary transforming activity | Chemicals; Agriculture & Animal Husbandry | 2012:Manufacture of fertilizers and nitrogen compounds | C - Manufacturing | f9c6e4e7-e45c-423e-b48e-f7e140efb38e | ReferenceProduct | potassium chloride | 34631: Potassium chloride (muriate of potash) | kg | 'potassium chloride' is an inorganic substance with a CAS no. : 007447-40-7. It is called 'potassium;chloride' under IUPAC naming and its molecular formula is: ClK. It is solid under normal conditions of temperature and pressure and it has no odor. It is modelled as a pure substance. Modelling this substance in a solution requires the user to add the solvent of their choice in their models. On a consumer level, is used in the following products: laboratory chemicals There is no publicly available information about the consumption of this substance on industrial sites. Based on EU regulations (REGULATION (EU) 2019/1009), if this substance would be used as fertiliser, it could be labelled as N-P-K of: (0-0-52). | 007447-40-7
518b396f-7f85-5d8e-94b1-07a6b545008c | potassium mining and benefication | CA-SK | 2000 - 2022 | ordinary transforming activity | Chemicals; Agriculture & Animal Husbandry | 2012:Manufacture of fertilizers and nitrogen compounds | C - Manufacturing | e5208079-1561-4537-a1f8-863db2702d0f | ByProduct | hazardous waste, for incineration | 39: Wastes or scraps | kg | 'hazardous waste, for incineration' is a solid waste under the category of industrial wastes. It can be sourced in many and various ways and therefore it can belong in all waste categories (commercial and institutional, industrial and construction and demolition). It is primarily generated in a wide range of activities in different sectors. 'hazardous waste, for incineration' contain the following fractions: 100% average hazardous waste average (e.g. soil contaminated with mineral oil, acids, solvents, emulsions with metals, oil mixtures from e.g., oil separator, non-metallic shredder residues, electrostatic precipitator ashes from waste incineration, wastes and distillation residues from organic synthesis, or road gutter sludge). By the database default (and per unit of reference product),'hazardous waste, for incineration' has 25% water on wet mass basis (75% dry matter) and Carbon present is of only fossil origin (55.47% on a dry matter basis). It has a lower heating value of 17 MJ/kg . This kind of by-product (recyclable or waste) is generated from ordinary transforming activities, and as such can be considered for modelling waste outputs of comparable composition. In the ecoinvent database, treatment option/s for this by-product include: thermal (hazardous waste incineration). Based on the aforementioned treatments, this by-product receives, it is a hazardous waste. This by-product can be modelled on two levels: treatment activity and market activity. The former one refers to the specific technology treating the by-product while the latter level represents a mix of treatments. Users are encouraged to inspect the modelling assumptions of the treatment activities and when selecting the market to additionally inspect the treatment mix. Collection and transportation of this by-product is accounted in the respective market activity, users are advised to inspect and modify the average transportation distances for a case specific modelling.
518b396f-7f85-5d8e-94b1-07a6b545008c | potassium mining and benefication | CA-SK | 2000 - 2022 | ordinary transforming activity | Chemicals; Agriculture & Animal Husbandry | 2012:Manufacture of fertilizers and nitrogen compounds | C - Manufacturing | 27da8130-82ba-485c-a800-b89efdcb0491 | ByProduct | municipal solid waste | 39910: Municipal waste | kg | 'municipal solid waste' is a solid waste under the category of residential wastes. It can be sourced in many and various ways and therefore it can belong in all waste categories (commercial and institutional, industrial and construction and demolition). It is primarily generated in a wide range of activities from many different sectors. 'municipal solid waste' contain the following fractions: plastics, paper, glass, metals, organic waste, textiles and potentially others. . By the database default (and per unit of reference product),'municipal solid waste' has 22.9% water on wet mass basis (77.1% dry matter) and Carbon present is of both fossil (17.15% on a dry matter basis), and non-fossil origin (26.17% on a dry matter basis). It has a lower heating value of 11.74 MJ/kg . This kind of by-product (recyclable or waste) is generated from ordinary transforming activities, and as such can be considered for modelling waste outputs of comparable composition. In the ecoinvent database, treatment option/s for this by-product include: deposition (sanitary landfill, unsanitary landfill), thermal (municipal incineration), uncontrolled forms of disposal (open dump, open burning). Based on the aforementioned treatments, this by-product receives, it is a non-hazardous waste. In addition, this by-product is used in the following processes: clinker production; treatment of municipal solid waste, incineration. This by-product can be modelled on two levels: treatment activity and market activity. The former one refers to the specific technology treating the by-product while the latter level represents a mix of treatments. Users are encouraged to inspect the modelling assumptions of the treatment activities and when selecting the market to additionally inspect the treatment mix. Collection and transportation of this by-product is accounted in the respective market activity, users are advised to inspect and modify the average transportation distances for a case specific modelling.
518b396f-7f85-5d8e-94b1-07a6b545008c | potassium mining and benefication | CA-SK | 2000 - 2022 | ordinary transforming activity | Chemicals; Agriculture & Animal Husbandry | 2012:Manufacture of fertilizers and nitrogen compounds | C - Manufacturing | c754d63e-576a-4fc4-946a-cb7fb6944e16 | ByProduct | salt tailing from potash mine | 39: Wastes or scraps | kg | 'salt tailing from potash mine' is a solid waste under the category of industrial wastes. It is primarily generated in potassium mining and processing activities. 'salt tailing from potash mine' contain the following fractions: 100% salt tailings potash mining. By the database default (and per unit of reference product),'salt tailing from potash mine' has 0% water on wet mass basis (100% dry matter) and it has no Carbon content. It has no heating value. This kind of by-product (recyclable or waste) is generated from ordinary transforming activities, and as such can be considered for modelling waste outputs of comparable composition. In the ecoinvent database, treatment option/s for this by-product include: deposition (residual material landfill). Based on the aforementioned treatments, this by-product receives, it is a hazardous waste. This by-product can be modelled on two levels: treatment activity and market activity. The former one refers to the specific technology treating the by-product while the latter level represents a mix of treatments. Users are encouraged to inspect the modelling assumptions of the treatment activities and when selecting the market to additionally inspect the treatment mix. Collection and transportation of this by-product is accounted in the respective market activity, users are advised to inspect and modify the average transportation distances for a case specific modelling.
bab9e62e-3d66-4ad3-936e-c7aae794d92a | photovoltaic slanted-roof installation, 3kWp, single-Si, panel, mounted, on roof | GLO | 2008 - 2022 | ordinary transforming activity | Infrastructure & Machinery; Electricity | 3320:Installation of industrial machinery and equipment | C - Manufacturing | 845b9f66-4a29-45f9-85d0-8b7fc8df73e4 | ReferenceProduct | photovoltaic slanted-roof installation, 3kWp, single-Si, panel, mounted, on roof | 87360: Installation services of electrical machinery and apparatus n.e.c. | unit | This is an infrastructure, representing the installation of a photovoltaic slanted-roof, 3kWp, single-Si, panel, mounted, on roof. The infrastructure has a capacity of 3kWp and a lifetime of 30 years. The process includes all the components for the installation of a photovoltaic plant, energy use for the mounting, and decommission.
1a98a3ef-4c25-51ae-8565-5eca66080b05 | electricity voltage transformation from medium to low voltage | MU | 2012 - 2022 | ordinary transforming activity | Electricity | 3510:Electric power generation, transmission and distribution | D - Electricity, gas, steam and air conditioning supply | d69294d7-8d64-4915-a896-9996a014c410 | ReferenceProduct | electricity, low voltage | 17100: Electrical energy | kWh | This product represents electrical energy measured in kWh. If electricity is taken from a market for electricity, the transmission infrastructure, country-specific losses and transformation losses (for markets for medium and low voltage) are included. Covers voltages below 1 kV.
84941ed5-7977-543e-8387-5a87eb13df56 | market for sewage sludge, 70% water, WWT, WW from particle board production | GLO | 2010 - 2022 | market activity | Waste Treatment & Recycling | 3821:Treatment and disposal of non-hazardous waste | E - Water supply; sewerage, waste management and remediation activities | f285939a-c72a-449a-9be8-9b17f50724b8 | ReferenceProduct | sewage sludge, 70% water, WWT, WW from particle board production | 39920: Sewage sludge | kg | 'sewage sludge, 70% water, WWT, WW from particle board production' is a liquid waste under the category of industrial wastes. This sewage sludge is produced exclusively in the wastewater treatment of 'WW from particle board production'. The composition of the sewage sludge, is specific to and dependent on the original composition of 'WW from particle board production'. 'sewage sludge, 70% water, WWT, WW from particle board production' contain the following fractions: 100% sewage sludge with 70% water content. By the database default (and per unit of reference product),'sewage sludge, 70% water, WWT, WW from particle board production' has 70% water on wet mass basis (30% dry matter) and Carbon present is of both fossil (0.58% on a dry matter basis), and non-fossil origin (56% on a dry matter basis). It has a higher heating value of 25.33 MJ/kg and a lower heating value of 18.67 MJ/kg . This kind of by-product (recyclable or waste) is generated in a specific treatment process, and as such is not intended to be used as for modelling waste outputs from other activities. In the ecoinvent database, treatment option/s for this by-product include: thermal (municipal incineration). Based on the aforementioned treatments, this by-product receives, it is a non-hazardous waste. This by-product can be modelled on two levels: treatment activity and market activity. The former one refers to the specific technology treating the by-product while the latter level represents a mix of treatments. Users are encouraged to inspect the modelling assumptions of the treatment activities and when selecting the market to additionally inspect the treatment mix. Collection and transportation of this by-product is accounted in the respective market activity, users are advised to inspect and modify the average transportation distances for a case specific modelling. 'sewage sludge, 70% water, WWT, WW from particle board production' is a liquid waste under the category of industrial wastes. This sewage sludge is produced exclusively in the wastewater treatment of 'WW from particle board production'. The composition of the sewage sludge, is specific to and dependent on the original composition of 'WW from particle board production'. 'sewage sludge, 70% water, WWT, WW from particle board production' contain the following fractions: 100% sewage sludge with 70% water content. By the database default (and per unit of reference product),'sewage sludge, 70% water, WWT, WW from particle board production' has 70% water on wet mass basis (30% dry matter) and Carbon present is of both fossil (0.58% on a dry matter basis), and non-fossil origin (56% on a dry matter basis). It has a higher heating value of 25.33 MJ/kg and a lower heating value of 18.67 MJ/kg . This kind of by-product (recyclable or waste) is generated in a specific treatment process, and as such is not intended to be used as for modelling waste outputs from other activities. In the ecoinvent database, treatment option/s for this by-product include: thermal (municipal incineration). Based on the aforementioned treatments, this by-product receives, it is a non-hazardous waste. This by-product can be modelled on two levels: treatment activity and market activity. The former one refers to the specific technology treating the by-product while the latter level represents a mix of treatments. Users are encouraged to inspect the modelling assumptions of the treatment activities and when selecting the market to additionally inspect the treatment mix. Collection and transportation of this by-product is accounted in the respective market activity, users are advised to inspect and modify the average transportation distances for a case specific modelling.
9b18ceaf-c56c-4ac3-806d-1c093def8259 | heat production, wood pellet, at furnace 25kW | CH | 2000 - 2022 | ordinary transforming activity | Heat | 3530:Steam and air conditioning supply | D - Electricity, gas, steam and air conditioning supply | dd80f0f2-f4d5-40f0-9035-09c1a7f3f07b | ReferenceProduct | heat, central or small-scale, other than natural gas | 17300: Steam and hot water | MJ | This product represents heat measured in MJ. The heat is produced through various other means than natural gas. This includes burning of biomethane in gas turbine; biogas in co-gen gas engine; anthracite, coal, lignite briquettes and coke in stove; hardwood, logs, softwood, wood chips, wood pellets in furnaces and wood heaters; light fuel oil in boilers. Also contributing are heat from heat pumps and solar collectors. The dataset is targeted for central or small-scale heating.
9b18ceaf-c56c-4ac3-806d-1c093def8259 | heat production, wood pellet, at furnace 25kW | CH | 2000 - 2022 | ordinary transforming activity | Heat | 3530:Steam and air conditioning supply | D - Electricity, gas, steam and air conditioning supply | a7abd72a-4d9c-4f99-abfc-3de79d425a96 | ByProduct | wood ash mixture, pure | 3928: Sawdust and wood waste and scrap | kg | 'wood ash mixture, pure' is a solid waste under the category of industrial wastes. It is primarily generated in heat generation from wood, as well as production and processing activities from different kind of wood e.g. tissue paper, particleboard, laminated timber, hardwood board, etc. 'wood ash mixture, pure' contain the following fractions: 100% ash from combustion of wood. By the database default (and per unit of reference product),'wood ash mixture, pure' has 0% water on wet mass basis (100% dry matter) and Carbon present is of only non-fossil origin (1.2% on a dry matter basis). It has no heating value. This kind of by-product (recyclable or waste) is generated from ordinary transforming activities, and as such can be considered for modelling waste outputs of comparable composition. In the ecoinvent database, treatment option/s for this by-product include: deposition (sanitary landfill, landfarming), thermal (municipal incineration). Based on the aforementioned treatments, this by-product receives, it is a non-hazardous waste. This by-product can be modelled on two levels: treatment activity and market activity. The former one refers to the specific technology treating the by-product while the latter level represents a mix of treatments. Users are encouraged to inspect the modelling assumptions of the treatment activities and when selecting the market to additionally inspect the treatment mix. Collection and transportation of this by-product is accounted in the respective market activity, users are advised to inspect and modify the average transportation distances for a case specific modelling.
90367e01-3bb0-408b-951a-ab8eb393f869 | electricity production, photovoltaic, 3kWp slanted-roof installation, multi-Si, panel, mounted | BR-Southern grid | 2005 - 2022 | ordinary transforming activity | Electricity | 3510:Electric power generation, transmission and distribution | D - Electricity, gas, steam and air conditioning supply | d69294d7-8d64-4915-a896-9996a014c410 | ReferenceProduct | electricity, low voltage | 17100: Electrical energy | kWh | This product represents electrical energy measured in kWh. If electricity is taken from a market for electricity, the transmission infrastructure, country-specific losses and transformation losses (for markets for medium and low voltage) are included. Covers voltages below 1 kV.
90367e01-3bb0-408b-951a-ab8eb393f869 | electricity production, photovoltaic, 3kWp slanted-roof installation, multi-Si, panel, mounted | BR-Southern grid | 2005 - 2022 | ordinary transforming activity | Electricity | 3510:Electric power generation, transmission and distribution | D - Electricity, gas, steam and air conditioning supply | e8a51ec1-60cb-4ead-a948-ad1142c61918 | ByProduct | wastewater, average | 39990: Other wastes n.e.c. | m3 | 'wastewater, average' is a by-product (wastewater) produced from residential sources. It is generated from a wide range of residential, industrial and commercial activities. By the database default (and per unit of reference product),'wastewater, average' has the following physicochemical characteristics: C: 0.000000043979 kg/m3 , N: 0.031015 kg/m3 , P: 0.0044833 kg/m3. This by-product can have a regional-specific composition; users are prompted to refer to the properties of this wastewater (in activities treating them) for a detailed elemental composition. This kind of by-product (wastewater) is generated from ordinary transforming activities, and as such can be considered for modelling wastewater outputs of comparable composition. In the ecoinvent database, treatment option/s for this wastewater include: wastewater treatment plant. This by-product can be modelled on two levels: treatment activity and market activity. The former one refers to the specific technology treating the by-product while the latter level represents a mix of treatments. Users are encouraged to inspect the modelling assumptions of the treatment activities and when selecting the market to additionally inspect the treatment mix. Collection and transportation of wastewater is accounted in the respective market activity with the use of sewer infrastructure; Transportation of wastewater through a sewer grid results in losses until the wastewater enters the wastewater treatment plant. Direct emissions due to those losses are considered in the market activity. Losses are regional specific and thus users are encouraged to inspect the regional modelling assumptions.
5fb329e7-fe84-4dce-944b-745c3650a7f5 | market for ferry | GLO | 2007 - 2022 | market activity | Infrastructure & Machinery; Transport | 3011:Building of ships and floating structures | C - Manufacturing | 3249e9f4-9a74-489b-b439-9bdff5296d00 | ReferenceProduct | ferry | 49314: Other vessels for the transport of goods and other vessels for the transport of both persons and goods | unit | This product is an infrastructure that is used in the service of transportation. The ferry has a has a lifetime of 25 years, a load capacity (DWT) of 1,200 tonnes and an average transport distance of 117,327 km/year.
5ffdd08d-02a5-4ba1-a2e8-81621ea4388c | market for sodium amide | GLO | 2010 - 2022 | market activity | Chemicals | 2011:Manufacture of basic chemicals | C - Manufacturing | e6adc2f9-dcda-4dc8-aa4e-24a79f5f02be | ReferenceProduct | sodium amide | 342: Basic inorganic chemicals n.e.c. | kg | 'sodium amide' is an inorganic substance with a CAS no. : 007782-92-5. It is called 'sodium;azanide' under IUPAC naming and its molecular formula is: H2NNa. It is solid under normal conditions of temperature and pressure and appears as colorless to white crystalls with an ammonia-like odor. It is modelled as a pure substance. Modelling this substance in a solution requires the user to add the solvent of their choice in their models. There is no publicly available information about the consumption of this substance on a consumer level. On industrial sites, the substance is used for the manufacture of products in the following sectors: chemicals. | 007782-92-5
4d42232c-ee7e-4041-97bc-bc92182c7c9c | electricity production, hard coal | IN-AP | 1980 - 2022 | ordinary transforming activity | Electricity | 3510:Electric power generation, transmission and distribution | D - Electricity, gas, steam and air conditioning supply | 66c93e71-f32b-4591-901c-55395db5c132 | ReferenceProduct | electricity, high voltage | 17100: Electrical energy | kWh | This product represents electrical energy measured in kWh. If electricity is taken from a market for electricity, the transmission infrastructure, country-specific losses and transformation losses (for markets for medium and low voltage) are included. Covers voltages above 24 kV.
4d42232c-ee7e-4041-97bc-bc92182c7c9c | electricity production, hard coal | IN-AP | 1980 - 2022 | ordinary transforming activity | Electricity | 3510:Electric power generation, transmission and distribution | D - Electricity, gas, steam and air conditioning supply | 76ab0018-e176-43e0-b42c-12e82b937fef | ByProduct | hard coal ash | 39: Wastes or scraps | kg | 'hard coal ash' is a solid waste under the category of industrial wastes. It is primarily generated in heat and elrctricity production but it is also generated in a wide range of activities in different sectors like chemicals production, minerals extraction, etc. 'hard coal ash' contain the following fractions: 100% ash from combustion of hard coal. By the database default (and per unit of reference product),'hard coal ash' has 0% water on wet mass basis (100% dry matter) and it has no Carbon content. It has no heating value. This kind of by-product (recyclable or waste) is generated from ordinary transforming activities, and as such can be considered for modelling waste outputs of comparable composition. In the ecoinvent database, treatment option/s for this by-product include: deposition (sanitary landfill, residual material landfill), thermal (municipal incineration). Based on the aforementioned treatments, this by-product receives, it can be both a hazardous and a non-hazardous waste. In addition, this by-product is used in the following processes: autoclaved aerated concrete block production; cement production, alternative constituents 21-35%; cement production, alternative constituents 45%; cement production, alternative constituents 6-20%; cement production, blast furnace slag 18-30% and 18-30% other alternative constituents; cement production, blast furnace slag 31-50% and 31-50% other alternative constituents; cement production, fly ash 21-35%; cement production, fly ash 6-20%; cement production, limestone 21-35%; cement production, pozzolana and fly ash 11-35%; cement production, pozzolana and fly ash 15-40%; cement production, pozzolana and fly ash 15-50%; cement production, pozzolana and fly ash 25-35%; cement production, pozzolana and fly ash 36-55%; cement production, pozzolana and fly ash 5-15%; cement production, pozzolana and fly ash 6-14%; cement production, sulphate resistant; clinker production; concrete production, 25MPa, ready-mix, exposure class XC1; concrete production, 25MPa, ready-mix, exposure class XC2; concrete production, 30MPa, ready-mix, exposure class XC3; concrete production, 30MPa, ready-mix, exposure classes XC3/XD2/XF1/XA1; flyash brick production. This by-product can be modelled on two levels: treatment activity and market activity. The former one refers to the specific technology treating the by-product while the latter level represents a mix of treatments. Users are encouraged to inspect the modelling assumptions of the treatment activities and when selecting the market to additionally inspect the treatment mix. Collection and transportation of this by-product is accounted in the respective market activity, users are advised to inspect and modify the average transportation distances for a case specific modelling.
4d42232c-ee7e-4041-97bc-bc92182c7c9c | electricity production, hard coal | IN-AP | 1980 - 2022 | ordinary transforming activity | Electricity | 3510:Electric power generation, transmission and distribution | D - Electricity, gas, steam and air conditioning supply | cbe9c9dc-9b5e-40c0-a513-2db2d42e1b1f | ByProduct | residue from cooling tower | 39: Wastes or scraps | kg | 'residue from cooling tower' is a solid waste under the category of industrial wastes. It is primarily generated in chemicals production and heat and electricity production. 'residue from cooling tower' contain the following fractions: 100% cooling tower residue. By the database default (and per unit of reference product),'residue from cooling tower' has 30% water on wet mass basis (70% dry matter) and Carbon present is of only fossil origin (5.44% on a dry matter basis). It has no heating value. This kind of by-product (recyclable or waste) is generated from ordinary transforming activities, and as such can be considered for modelling waste outputs of comparable composition. In the ecoinvent database, treatment option/s for this by-product include: deposition (sanitary landfill). Based on the aforementioned treatments, this by-product receives, it is a non-hazardous waste. This by-product can be modelled on two levels: treatment activity and market activity. The former one refers to the specific technology treating the by-product while the latter level represents a mix of treatments. Users are encouraged to inspect the modelling assumptions of the treatment activities and when selecting the market to additionally inspect the treatment mix. Collection and transportation of this by-product is accounted in the respective market activity, users are advised to inspect and modify the average transportation distances for a case specific modelling.
c7b8660b-b01f-44e0-9ba7-3e5b0083b0e4 | market for used desktop computer | GLO | 2011 - 2022 | market activity | Waste Treatment & Recycling | 3830:Materials recovery | E - Water supply; sewerage, waste management and remediation activities | 92dcaaae-2a45-4666-b008-d688e1b21655 | ReferenceProduct | used desktop computer | 39990: Other wastes n.e.c. | kg | 'used desktop computer' is a solid waste under the category of industrial wastes. It is primarily generated in end-of-life of desktop computer. 'used desktop computer' contain the following fractions: used capacitor, batterry and plastic from consumer electronics. By the database default (and per unit of reference product),'used desktop computer' has 0% water on wet mass basis (100% dry matter) and Carbon present is of both fossil (8.78% on a dry matter basis), and non-fossil origin (0.05% on a dry matter basis). It has no heating value. This kind of by-product (recyclable or waste) is generated from ordinary transforming activities, and as such can be considered for modelling waste outputs of comparable composition. In the ecoinvent database, treatment option/s for this by-product include: manual (dismantling). Based on the aforementioned treatments, this by-product receives, it is a non-hazardous waste. In addition, this by-product is used in the following processes: treatment of used desktop computer, mechanical treatment. This by-product can be modelled on two levels: treatment activity and market activity. The former one refers to the specific technology treating the by-product while the latter level represents a mix of treatments. Users are encouraged to inspect the modelling assumptions of the treatment activities and when selecting the market to additionally inspect the treatment mix. Collection and transportation of this by-product is accounted in the respective market activity, users are advised to inspect and modify the average transportation distances for a case specific modelling.
bb8f08db-9d4f-574e-a6d7-c962fcfba73c | irrigation, surface | ES | 2015 - 2022 | ordinary transforming activity | Agriculture & Animal Husbandry | 0161:Support activities for crop production | A - Agriculture, forestry and fishing | 3f5f5aef-3833-43d4-8b81-44123105afd7 | ReferenceProduct | irrigation | 86119: Other support services to crop production | m3 | This item is delivering the service of "irrigation". The service can be supplied with a mix of three different technologies: a) irrigation, drip with 90% efficiency, b) irrigation, sprinkler with 75% efficiency and c) irrigation, surface with 45% efficiency. The efficiency of the system depends on a) the field application efficiency, meaning the amount of water that is made available to the plant compared to the total amount being introduced in the irrigation system and b) the conveyance efficiency representing the efficiency of water transport in canals and depends on the canal length, the soil type, etc. The process includes the water input (from surface and ground water sources), water pumping, energy use and infrastructure. Only the surface irrigation excludes infrastructure as in this case water flows by gravity. Water emissions of irrigation are not included; thus, they should be considered in the crop production dataset. Sources of water have regional variations, so users are prompted to check the individual regional activities.
b077c529-9236-4ab7-90c0-628e64b3d097 | electricity production, wind, >3MW turbine, onshore | CA-QC | 2012 - 2022 | ordinary transforming activity | Electricity | 3510:Electric power generation, transmission and distribution | D - Electricity, gas, steam and air conditioning supply | 66c93e71-f32b-4591-901c-55395db5c132 | ReferenceProduct | electricity, high voltage | 17100: Electrical energy | kWh | This product represents electrical energy measured in kWh. If electricity is taken from a market for electricity, the transmission infrastructure, country-specific losses and transformation losses (for markets for medium and low voltage) are included. Covers voltages above 24 kV.
b077c529-9236-4ab7-90c0-628e64b3d097 | electricity production, wind, >3MW turbine, onshore | CA-QC | 2012 - 2022 | ordinary transforming activity | Electricity | 3510:Electric power generation, transmission and distribution | D - Electricity, gas, steam and air conditioning supply | 1b30b018-ac39-41f4-a9e0-92057eef8bb8 | ByProduct | waste mineral oil | 39990: Other wastes n.e.c. | kg | 'waste mineral oil' is a liquid waste under the category of industrial wastes. It is primarily generated in a wide range of industrial activities in many different sectors. 'waste mineral oil' contain the following fractions: 100% waste mineral oil. By the database default (and per unit of reference product),'waste mineral oil' has 10% water on wet mass basis (90% dry matter) and Carbon present is of only fossil origin (86.44% on a dry matter basis). It has a higher heating value of 41.8 MJ/kg . This kind of by-product (recyclable or waste) is generated from ordinary transforming activities, and as such can be considered for modelling waste outputs of comparable composition. In the ecoinvent database, treatment option/s for this by-product include: thermal (hazardous waste incineration). Based on the aforementioned treatments this by-product receives, it is a hazardous waste. In addition, this by-product is used in the following processes: clinker production. This by-product can be modelled on two levels: treatment activity and market activity. The former one refers to the specific technology treating the by-product while the latter level represents a mix of treatments. Users are encouraged to inspect the modelling assumptions of the treatment activities and when selecting the market to additionally inspect the treatment mix. Collection and transportation of this by-product is accounted in the respective market activity, users are advised to inspect and modify the average transportation distances for a case specific modelling.
094c81d1-442a-5429-a306-e0490c703b90 | market for sewage sludge, 75% water, WWT, WW from particle board production | GLO | 2010 - 2022 | market activity | Waste Treatment & Recycling | 3821:Treatment and disposal of non-hazardous waste | E - Water supply; sewerage, waste management and remediation activities | 2954300e-200a-4a90-ab76-5eae9de0990c | ReferenceProduct | sewage sludge, 75% water, WWT, WW from particle board production | 39920: Sewage sludge | kg | 'sewage sludge, 75% water, WWT, WW from particle board production' is a liquid waste under the category of industrial wastes. This sewage sludge is produced exclusively in the wastewater treatment of 'WW from particle board production'. The composition of the sewage sludge, is specific to and dependent on the original composition of 'WW from particle board production'. 'sewage sludge, 75% water, WWT, WW from particle board production' contain the following fractions: 100% sewage sludge with 75% water content. By the database default (and per unit of reference product),'sewage sludge, 75% water, WWT, WW from particle board production' has 75% water on wet mass basis (25% dry matter) and Carbon present is of both fossil (0.58% on a dry matter basis), and non-fossil origin (55.96% on a dry matter basis). It has a higher heating value of 25.3 MJ/kg and a lower heating value of 17.18 MJ/kg . This kind of by-product (recyclable or waste) is generated in a specific treatment process, and as such is not intended to be used as for modelling waste outputs from other activities. In the ecoinvent database, treatment option/s for this by-product include: deposition (sanitary landfill). Based on the aforementioned treatments, this by-product receives, it is a non-hazardous waste. This by-product can be modelled on two levels: treatment activity and market activity. The former one refers to the specific technology treating the by-product while the latter level represents a mix of treatments. Users are encouraged to inspect the modelling assumptions of the treatment activities and when selecting the market to additionally inspect the treatment mix. Collection and transportation of this by-product is accounted in the respective market activity, users are advised to inspect and modify the average transportation distances for a case specific modelling. 'sewage sludge, 75% water, WWT, WW from particle board production' is a liquid waste under the category of industrial wastes. This sewage sludge is produced exclusively in the wastewater treatment of 'WW from particle board production'. The composition of the sewage sludge, is specific to and dependent on the original composition of 'WW from particle board production'. 'sewage sludge, 75% water, WWT, WW from particle board production' contain the following fractions: 100% sewage sludge with 75% water content. By the database default (and per unit of reference product),'sewage sludge, 75% water, WWT, WW from particle board production' has 75% water on wet mass basis (25% dry matter) and Carbon present is of both fossil (0.58% on a dry matter basis), and non-fossil origin (55.96% on a dry matter basis). It has a higher heating value of 25.3 MJ/kg and a lower heating value of 17.18 MJ/kg . This kind of by-product (recyclable or waste) is generated in a specific treatment process, and as such is not intended to be used as for modelling waste outputs from other activities. In the ecoinvent database, treatment option/s for this by-product include: deposition (sanitary landfill). Based on the aforementioned treatments, this by-product receives, it is a non-hazardous waste. This by-product can be modelled on two levels: treatment activity and market activity. The former one refers to the specific technology treating the by-product while the latter level represents a mix of treatments. Users are encouraged to inspect the modelling assumptions of the treatment activities and when selecting the market to additionally inspect the treatment mix. Collection and transportation of this by-product is accounted in the respective market activity, users are advised to inspect and modify the average transportation distances for a case specific modelling.
4bbaaf9f-4207-403f-aa88-094e58410b4e | electricity, high voltage, import from ES | PT | 2012 - 2022 | ordinary transforming activity | Electricity | 3510:Electric power generation, transmission and distribution | D - Electricity, gas, steam and air conditioning supply | 66c93e71-f32b-4591-901c-55395db5c132 | ReferenceProduct | electricity, high voltage | 17100: Electrical energy | kWh | This product represents electrical energy measured in kWh. If electricity is taken from a market for electricity, the transmission infrastructure, country-specific losses and transformation losses (for markets for medium and low voltage) are included. Covers voltages above 24 kV.
6f8ae4da-116f-5d1e-9735-887df7d24830 | treatment of waste paperboard, unsorted, sorting | CH | 2012 - 2022 | ordinary transforming activity | Waste Treatment & Recycling | 3830:Materials recovery | E - Water supply; sewerage, waste management and remediation activities | ad38bbd2-e41c-4509-9dc3-c5c708a36606 | ReferenceProduct | waste paperboard, unsorted | 39240: Waste and scrap of paper or paperboard | kg | Waste paper, unsorted refers to waste paperboard that is meant to enter a sorting plant, aiming to recycle part of it after sorting.
6f8ae4da-116f-5d1e-9735-887df7d24830 | treatment of waste paperboard, unsorted, sorting | CH | 2012 - 2022 | ordinary transforming activity | Waste Treatment & Recycling | 3830:Materials recovery | E - Water supply; sewerage, waste management and remediation activities | d1a4a803-c563-4740-84cf-3c21a488bd74 | ByProduct | scrap steel | 39310: Slag, dross, scalings and other waste from the manufacture of iron or steel | kg | 'scrap steel' is a solid waste under the category of industrial wastes. It can be sourced in many and various ways and therefore it can belong in the following waste categories: construction and demolition. It is primarily generated in a wide range of production activities in many different sectors. 'scrap steel' contain the following fractions: 100& steel scrap. By the database default (and per unit of reference product),'scrap steel' has 0% water on wet mass basis (100% dry matter) and it has no Carbon content. It has no heating value. This kind of by-product (recyclable or waste) is generated from ordinary transforming activities, and as such can be considered for modelling waste outputs of comparable composition. In the ecoinvent database, treatment option/s for this by-product include: deposition (inert material landfill), thermal (municipal incineration). Based on the aforementioned treatments, this by-product receives, it is a non-hazardous waste. In addition, this by-product is used in the following processes: clinker production. This by-product can be modelled on two levels: treatment activity and market activity. The former one refers to the specific technology treating the by-product while the latter level represents a mix of treatments. Users are encouraged to inspect the modelling assumptions of the treatment activities and when selecting the market to additionally inspect the treatment mix. Collection and transportation of this by-product is accounted in the respective market activity, users are advised to inspect and modify the average transportation distances for a case specific modelling. | 007439-89-6
6f8ae4da-116f-5d1e-9735-887df7d24830 | treatment of waste paperboard, unsorted, sorting | CH | 2012 - 2022 | ordinary transforming activity | Waste Treatment & Recycling | 3830:Materials recovery | E - Water supply; sewerage, waste management and remediation activities | d51e5a32-c20a-4da6-8d58-31f344b50c00 | ByProduct | waste graphical paper | 39990: Other wastes n.e.c. | kg | 'waste graphical paper' is a solid waste under the category of industrial wastes. It is primarily generated in the production and treament activities of different type of paper, as well as metals and minerals processing. 'waste graphical paper' contain the following fractions: 100% waste graphical paper. By the database default (and per unit of reference product),'waste graphical paper' has 11.2% water on wet mass basis (88.8% dry matter) and Carbon present is of only non-fossil origin (45.5% on a dry matter basis). It has a higher heating value of 16.61 MJ/kg . This kind of by-product (recyclable or waste) is generated from ordinary transforming activities, and as such can be considered for modelling waste outputs of comparable composition. In the ecoinvent database, treatment option/s for this by-product include: deposition (sanitary landfill, unsanitary landfill), thermal (municipal incineration), uncontrolled forms of disposal (open dump, open burning). Based on the aforementioned treatments, this by-product receives, it is a non-hazardous waste. This by-product can be modelled on two levels: treatment activity and market activity. The former one refers to the specific technology treating the by-product while the latter level represents a mix of treatments. Users are encouraged to inspect the modelling assumptions of the treatment activities and when selecting the market to additionally inspect the treatment mix. Collection and transportation of this by-product is accounted in the respective market activity, users are advised to inspect and modify the average transportation distances for a case specific modelling.
6f8ae4da-116f-5d1e-9735-887df7d24830 | treatment of waste paperboard, unsorted, sorting | CH | 2012 - 2022 | ordinary transforming activity | Waste Treatment & Recycling | 3830:Materials recovery | E - Water supply; sewerage, waste management and remediation activities | 42baed81-24d1-4aed-a120-cc7d35ddac10 | ByProduct | waste paperboard | 39240: Waste and scrap of paper or paperboard | kg | 'waste paperboard' is a solid waste under the category of industrial wastes. It is primarily generated in a wide range of production activities in many different sectors. 'waste paperboard' contain the following fractions: 100% waste paperboard. By the database default (and per unit of reference product),'waste paperboard' has 19.6% water on wet mass basis (80.4% dry matter) and Carbon present is of only non-fossil origin (48.33% on a dry matter basis). It has a lower heating value of 15.92 MJ/kg . This kind of by-product (recyclable or waste) is generated from ordinary transforming activities, and as such can be considered for modelling waste outputs of comparable composition. In the ecoinvent database, treatment option/s for this by-product include: deposition (inert material landfill, sanitary landfill, unsanitary landfill), thermal (municipal incineration), uncontrolled forms of disposal (open dump, open burning). Based on the aforementioned treatments, this by-product receives, it is a non-hazardous waste. This by-product can be modelled on two levels: treatment activity and market activity. The former one refers to the specific technology treating the by-product while the latter level represents a mix of treatments. Users are encouraged to inspect the modelling assumptions of the treatment activities and when selecting the market to additionally inspect the treatment mix. Collection and transportation of this by-product is accounted in the respective market activity, users are advised to inspect and modify the average transportation distances for a case specific modelling.
6f8ae4da-116f-5d1e-9735-887df7d24830 | treatment of waste paperboard, unsorted, sorting | CH | 2012 - 2022 | ordinary transforming activity | Waste Treatment & Recycling | 3830:Materials recovery | E - Water supply; sewerage, waste management and remediation activities | fd27af60-7b68-4549-bf35-022eacd74f93 | ByProduct | waste paperboard, sorted | 39240: Waste and scrap of paper or paperboard | kg | 'waste paperboard, sorted' is a solid waste under the category of industrial wastes. It is primarily generated in sorting of waste paperboard. 'waste paperboard, sorted' contain the following fractions: 100% sorted waste paperboard. By the database default (and per unit of reference product),'waste paperboard, sorted' has 24.3781094527363% water on wet mass basis (80.4% dry matter) and it has no Carbon content. It has a lower heating value of 15.92 MJ/kg . This kind of by-product (recyclable or waste) is generated from ordinary transforming activities, and as such can be considered for modelling waste outputs of comparable composition. In the ecoinvent database, this by-product is used in the following processes: containerboard production, fluting medium, recycled; containerboard production, fluting medium, semichemical; containerboard production, fluting medium, semichemical, 40% recycled content; containerboard production, linerboard, kraftliner; containerboard production, linerboard, testliner; folding boxboard carton production; white lined chipboard carton production. This by-product can be modelled on two levels: treatment activity and market activity. The former one refers to the specific technology treating the by-product while the latter level represents a mix of treatments. Users are encouraged to inspect the modelling assumptions of the treatment activities and when selecting the market to additionally inspect the treatment mix. Collection and transportation of this by-product is accounted in the respective market activity, users are advised to inspect and modify the average transportation distances for a case specific modelling.
6f8ae4da-116f-5d1e-9735-887df7d24830 | treatment of waste paperboard, unsorted, sorting | CH | 2012 - 2022 | ordinary transforming activity | Waste Treatment & Recycling | 3830:Materials recovery | E - Water supply; sewerage, waste management and remediation activities | 88afd721-07ec-4910-a004-fa3fecb6bf70 | ByProduct | waste plastic, mixture | 39270: Waste, parings and scrap of plastics | kg | 'waste plastic, mixture' is a solid waste under the category of construction and demolition wastes. It can be sourced in many and various ways and therefore it can belong in all waste categories (commercial and institutional, industrial and construction and demolition). It is primarily generated in a wide range of production activities in many different sectors, like building infrastructure, production of plastics, chemicals, aircrafts, ferries, heavy machinery, etc. 'waste plastic, mixture' contain the following fractions: 100% waste mixed plastics. By the database default (and per unit of reference product),'waste plastic, mixture' has 15.3% water on wet mass basis (84.7% dry matter) and Carbon present is of only fossil origin (74.73% on a dry matter basis). It has a higher heating value of 34.05 MJ/kg . This kind of by-product (recyclable or waste) is generated from ordinary transforming activities, and as such can be considered for modelling waste outputs of comparable composition. In the ecoinvent database, treatment option/s for this by-product include: deposition (sanitary landfill, unsanitary landfill), thermal (municipal incineration), uncontrolled forms of disposal (open dump, open burning). Based on the aforementioned treatments, this by-product receives, it is a non-hazardous waste. In addition, this by-product is used in the following processes: clinker production. This by-product can be modelled on two levels: treatment activity and market activity. The former one refers to the specific technology treating the by-product while the latter level represents a mix of treatments. Users are encouraged to inspect the modelling assumptions of the treatment activities and when selecting the market to additionally inspect the treatment mix. Collection and transportation of this by-product is accounted in the respective market activity, users are advised to inspect and modify the average transportation distances for a case specific modelling.
6f8ae4da-116f-5d1e-9735-887df7d24830 | treatment of waste paperboard, unsorted, sorting | CH | 2012 - 2022 | ordinary transforming activity | Waste Treatment & Recycling | 3830:Materials recovery | E - Water supply; sewerage, waste management and remediation activities | 11b71553-cc51-438e-8cb5-0337836737ae | ByProduct | waste textile, soiled | 39270: Waste, parings and scrap of plastics | kg | 'waste textile, soiled' is a solid waste under the category of industrial wastes. It can be sourced in many and various ways and therefore it can belong in all waste categories (commercial and institutional, industrial and construction and demolition). It is primarily generated in different industrial applications like the production clinker, matress, textiles, paper, etc. 'waste textile, soiled' contain the following fractions: 100% soiled textiles which consists of 95% textile and 5% waste mineral oil. By the database default (and per unit of reference product),'waste textile, soiled' has 25% water on wet mass basis (75% dry matter) and Carbon present is of only non-fossil origin (57.05% on a dry matter basis). It has a higher heating value of 19.78 MJ/kg . This kind of by-product (recyclable or waste) is generated from ordinary transforming activities, and as such can be considered for modelling waste outputs of comparable composition. In the ecoinvent database, treatment option/s for this by-product include: thermal (municipal incineration). Based on the aforementioned treatments, this by-product receives, it is a non-hazardous waste. In addition, this by-product is used in the following processes: clinker production. This by-product can be modelled on two levels: treatment activity and market activity. The former one refers to the specific technology treating the by-product while the latter level represents a mix of treatments. Users are encouraged to inspect the modelling assumptions of the treatment activities and when selecting the market to additionally inspect the treatment mix. Collection and transportation of this by-product is accounted in the respective market activity, users are advised to inspect and modify the average transportation distances for a case specific modelling.
6f8ae4da-116f-5d1e-9735-887df7d24830 | treatment of waste paperboard, unsorted, sorting | CH | 2012 - 2022 | ordinary transforming activity | Waste Treatment & Recycling | 3830:Materials recovery | E - Water supply; sewerage, waste management and remediation activities | 6f2eb438-cde2-4d07-a770-d023a988a9c4 | ByProduct | waste wood, untreated | 3928: Sawdust and wood waste and scrap | kg | 'waste wood, untreated' is a solid waste under the category of construction and demolition wastes. It can be sourced in many and various ways and therefore it can belong in the following waste categories: industrial. It is primarily generated in construction of building infrastructure and in different industrial applications like production of chemicals, natural fibres, paper and agricultural products, ect. 'waste wood, untreated' contain the following fractions: 100 % untreated waste wood chips. By the database default (and per unit of reference product),'waste wood, untreated' has 20% water on wet mass basis (80% dry matter) and Carbon present is of only non-fossil origin (48.63% on a dry matter basis). It has a lower heating value of 13.99 MJ/kg . This kind of by-product (recyclable or waste) is generated from ordinary transforming activities, and as such can be considered for modelling waste outputs of comparable composition. In the ecoinvent database, treatment option/s for this by-product include: deposition (sanitary landfill, unsanitary landfill), thermal (municipal incineration), uncontrolled forms of disposal (open dump, open burning). Based on the aforementioned treatments, this by-product receives, it is a non-hazardous waste. In addition, this by-product is used in the following processes: clinker production; heat production, untreated waste wood, at furnace 1000-5000 kW; heat production, untreated waste wood, at furnace 1000-5000 kW, state-of-the-art 2014. This by-product can be modelled on two levels: treatment activity and market activity. The former one refers to the specific technology treating the by-product while the latter level represents a mix of treatments. Users are encouraged to inspect the modelling assumptions of the treatment activities and when selecting the market to additionally inspect the treatment mix. Collection and transportation of this by-product is accounted in the respective market activity, users are advised to inspect and modify the average transportation distances for a case specific modelling.
7955f80e-6a8b-5d67-9d89-fb60778ed7e7 | market for electricity, high voltage | RO | 2014 - 2022 | market activity | Electricity | 3510:Electric power generation, transmission and distribution | D - Electricity, gas, steam and air conditioning supply | 66c93e71-f32b-4591-901c-55395db5c132 | ReferenceProduct | electricity, high voltage | 17100: Electrical energy | kWh | This product represents electrical energy measured in kWh. If electricity is taken from a market for electricity, the transmission infrastructure, country-specific losses and transformation losses (for markets for medium and low voltage) are included. Covers voltages above 24 kV.
72fb9059-1506-4f44-82b7-c39d32c049ba | land already in use, annual cropland to perennial crop | ZA | 2010 - 2022 | ordinary transforming activity | Land Use | 0161:Support activities for crop production | A - Agriculture, forestry and fishing | 9b9edcf3-0539-4642-9516-0df642a5c41a | ReferenceProduct | land tenure, arable land, measured as carbon net primary productivity, perennial crop | 7: Financial and related services; real estate services; and rental and leasing services | kg | This is delivering the service of converting one type of land into another. Specifically here converting land to be used for perennial crop production. The service models the changes in carbon stocks due to the transformation of land. It is measured as kg of C net primary productvity (NPP) and represents the amount of land transformed to produce this NPP. There are five types of land (primary forest, secondary forest, grassland, annual crop and perennial crop) that are converted into land that is meant to be used for annual crop production. In a market, the mix of land tenure is country specific and thus users are prompted to inspect the regional composition for the specific land types converted into land for anual crop production.
6b6cf313-9177-41cf-b0fc-1977e4e0c730 | market for cement, CEM III/A | Europe without Switzerland | 2005 - 2022 | market activity | Cement & Concrete | 2394:Manufacture of cement, lime and plaster | C - Manufacturing | 0fa023d0-d729-4ef3-bb1b-6ac5cef7b81d | ReferenceProduct | cement, CEM III/A | 37440: Portland cement, aluminous cement, slag cement and similar hydraulic cements, except in the form of clinkers | kg | The product 'cement, CEM III/A' represents cement (CEM III/A) according to EN 197-1, also known as blast furnace slag cement. CEM III/A is made of clinker and blast furnace slag 36-65% (weight-%).
5c6f4fa9-9328-41bb-aebc-efa5a5a4fc03 | treatment of spent antifreezer liquid, hazardous waste incineration | GLO | 1997 - 2022 | ordinary transforming activity | Waste Treatment & Recycling | 3822:Treatment and disposal of hazardous waste | E - Water supply; sewerage, waste management and remediation activities | 4eac6589-3fed-463d-862a-4f0e2c028a43 | ReferenceProduct | spent antifreezer liquid | 39920: Sewage sludge | kg | 'spent antifreezer liquid' is a solid waste under the category of industrial wastes. It is primarily generated in fuel, paper and aluminiun alloys production. 'spent antifreezer liquid' contain the following fractions: 100% anti-freeze liquid that consists of 50:50 mix of ethylene glycol and propylene glycol. By the database default (and per unit of reference product),'spent antifreezer liquid' has 51.8% water on wet mass basis (48.2% dry matter) and Carbon present is of only fossil origin (43.13% on a dry matter basis). It has a higher heating value of 10.92 MJ/kg . This kind of by-product (recyclable or waste) is generated from ordinary transforming activities, and as such can be considered for modelling waste outputs of comparable composition. In the ecoinvent database, treatment option/s for this by-product include: thermal (hazardous waste incineration). Based on the aforementioned treatments, this by-product receives, it is a hazardous waste. This by-product can be modelled on two levels: treatment activity and market activity. The former one refers to the specific technology treating the by-product while the latter level represents a mix of treatments. Users are encouraged to inspect the modelling assumptions of the treatment activities and when selecting the market to additionally inspect the treatment mix. Collection and transportation of this by-product is accounted in the respective market activity, users are advised to inspect and modify the average transportation distances for a case specific modelling.
5c6f4fa9-9328-41bb-aebc-efa5a5a4fc03 | treatment of spent antifreezer liquid, hazardous waste incineration | GLO | 1997 - 2022 | ordinary transforming activity | Waste Treatment & Recycling | 3822:Treatment and disposal of hazardous waste | E - Water supply; sewerage, waste management and remediation activities | 7f6bb533-2d3c-43a6-ac60-6eef299d7c52 | ByProduct | waste cement, hydrated | 39: Wastes or scraps | kg | 'waste cement, hydrated' is a solid waste under the category of construction and demolition wastes. It is primarily generated in construction and demolition of building infrastructure. 'waste cement, hydrated' contain the following fractions: 100% cement hydrated. By the database default (and per unit of reference product),'waste cement, hydrated' has 0% water on wet mass basis (100% dry matter) and it has no Carbon content. It has no heating value. This kind of by-product (recyclable or waste) is generated from ordinary transforming activities, and as such can be considered for modelling waste outputs of comparable composition. In the ecoinvent database, treatment option/s for this by-product include: deposition (residual material landfill). Based on the aforementioned treatments, this by-product receives, it is a hazardous waste. This by-product can be modelled on two levels: treatment activity and market activity. The former one refers to the specific technology treating the by-product while the latter level represents a mix of treatments. Users are encouraged to inspect the modelling assumptions of the treatment activities and when selecting the market to additionally inspect the treatment mix. Collection and transportation of this by-product is accounted in the respective market activity, users are advised to inspect and modify the average transportation distances for a case specific modelling.
2a0f3e77-2d51-4479-acda-37e19d0e1b27 | electricity production, wind, 1-3MW turbine, offshore | CN-LN | 2000 - 2022 | ordinary transforming activity | Electricity | 3510:Electric power generation, transmission and distribution | D - Electricity, gas, steam and air conditioning supply | 66c93e71-f32b-4591-901c-55395db5c132 | ReferenceProduct | electricity, high voltage | 17100: Electrical energy | kWh | This product represents electrical energy measured in kWh. If electricity is taken from a market for electricity, the transmission infrastructure, country-specific losses and transformation losses (for markets for medium and low voltage) are included. Covers voltages above 24 kV.
2a0f3e77-2d51-4479-acda-37e19d0e1b27 | electricity production, wind, 1-3MW turbine, offshore | CN-LN | 2000 - 2022 | ordinary transforming activity | Electricity | 3510:Electric power generation, transmission and distribution | D - Electricity, gas, steam and air conditioning supply | 1b30b018-ac39-41f4-a9e0-92057eef8bb8 | ByProduct | waste mineral oil | 39990: Other wastes n.e.c. | kg | 'waste mineral oil' is a liquid waste under the category of industrial wastes. It is primarily generated in a wide range of industrial activities in many different sectors. 'waste mineral oil' contain the following fractions: 100% waste mineral oil. By the database default (and per unit of reference product),'waste mineral oil' has 10% water on wet mass basis (90% dry matter) and Carbon present is of only fossil origin (86.44% on a dry matter basis). It has a higher heating value of 41.8 MJ/kg . This kind of by-product (recyclable or waste) is generated from ordinary transforming activities, and as such can be considered for modelling waste outputs of comparable composition. In the ecoinvent database, treatment option/s for this by-product include: thermal (hazardous waste incineration). Based on the aforementioned treatments this by-product receives, it is a hazardous waste. In addition, this by-product is used in the following processes: clinker production. This by-product can be modelled on two levels: treatment activity and market activity. The former one refers to the specific technology treating the by-product while the latter level represents a mix of treatments. Users are encouraged to inspect the modelling assumptions of the treatment activities and when selecting the market to additionally inspect the treatment mix. Collection and transportation of this by-product is accounted in the respective market activity, users are advised to inspect and modify the average transportation distances for a case specific modelling.
84fad739-9a50-5275-bf13-3ee36a3dde73 | electricity voltage transformation from high to medium voltage | PA | 2012 - 2022 | ordinary transforming activity | Electricity | 3510:Electric power generation, transmission and distribution | D - Electricity, gas, steam and air conditioning supply | 759b89bd-3aa6-42ad-b767-5bb9ef5d331d | ReferenceProduct | electricity, medium voltage | 17100: Electrical energy | kWh | This product represents electrical energy measured in kWh. If electricity is taken from a market for electricity, the transmission infrastructure, country-specific losses and transformation losses (for markets for medium and low voltage) are included. Covers voltages between 1kV and 24 kV.
6ea15b19-5d54-4a95-b5bf-a335d4d47a01 | harvesting, sugarcane | BR | 2012 - 2022 | ordinary transforming activity | Agriculture & Animal Husbandry | 0161:Support activities for crop production | A - Agriculture, forestry and fishing | 09d47825-c403-465a-9ef0-1925e3599298 | ReferenceProduct | harvesting, sugarcane | 86119: Other support services to crop production | ha | This exchange represents the mechanized sugarcane harvesting operation in one hectare (ha). The operation time is 2.8 hours per ha and the diesel fuel consumption is 49.4 L diesel per hour of effective operation.
d1ec5ce9-9d27-469a-9ffa-3c743a8aac06 | treatment of used lorry with refrigeration machine, 16 metric ton | GLO | 2010 - 2022 | ordinary transforming activity | Waste Treatment & Recycling; Infrastructure & Machinery | 3830:Materials recovery | E - Water supply; sewerage, waste management and remediation activities | 1d8b0c65-a3dc-43ec-8f61-817a7a0cd81c | ReferenceProduct | used lorry with refrigeration machine, 16 metric ton | 39990: Other wastes n.e.c. | unit | 'used lorry with refrigeration machine, 16 metric ton' is a solid waste under the category of industrial wastes. It is primarily generated in end-of-life of lorry with refrigeration machine, 16 metric ton. 'used lorry with refrigeration machine, 16 metric ton' contain the following fractions: iron, aluminium, copper, steel, emulsion paint, electric and electronic equipment, glass, plastic mixture, polyethylene, polypropylene, polyethylene foam and rubber. By the database default (and per unit of reference product),'used lorry with refrigeration machine, 16 metric ton' has 0% water on wet mass basis (100% dry matter) and Carbon present is of both fossil (11.39% on a dry matter basis), and non-fossil origin (0.12% on a dry matter basis). It has no heating value. This kind of by-product (recyclable or waste) is generated from ordinary transforming activities, and as such can be considered for modelling waste outputs of comparable composition. In the ecoinvent database, this by-product is used in the following processes: treatment of used lorry with refrigeration machine, 16 metric ton. Based on the aforementioned treatments, this by-product receives, it is a non-hazardous waste. This by-product can be modelled on two levels: treatment activity and market activity. The former one refers to the specific technology treating the by-product while the latter level represents a mix of treatments. Users are encouraged to inspect the modelling assumptions of the treatment activities and when selecting the market to additionally inspect the treatment mix. Collection and transportation of this by-product is accounted in the respective market activity, users are advised to inspect and modify the average transportation distances for a case specific modelling.
d1ec5ce9-9d27-469a-9ffa-3c743a8aac06 | treatment of used lorry with refrigeration machine, 16 metric ton | GLO | 2010 - 2022 | ordinary transforming activity | Waste Treatment & Recycling; Infrastructure & Machinery | 3830:Materials recovery | E - Water supply; sewerage, waste management and remediation activities | d7432632-40dc-4af8-8125-cb70dd9742c5 | ByProduct | iron scrap, unsorted | 39310: Slag, dross, scalings and other waste from the manufacture of iron or steel | kg | 'iron scrap, unsorted' is a solid waste under the category of industrial wastes. It can be sourced in many and various ways and therefore it can belong in the following waste categories: construction and demolition. It is primarily generated in construction activities and metal production. 'iron scrap, unsorted' contain the following fractions: 100% unsorted iron scrap. By the database default (and per unit of reference product),'iron scrap, unsorted' has 0% water on wet mass basis (100% dry matter) and it has no Carbon content. It has no heating value. This kind of by-product (recyclable or waste) is generated from ordinary transforming activities, and as such can be considered for modelling waste outputs of comparable composition. In the ecoinvent database, this by-product is used in the following processes: iron(III) chloride production, without water, in 12% iron solution state; iron(III) chloride production, without water, in 14% iron solution state; sorting and pressing of iron scrap; steel production, electric, low-alloyed. This by-product can be modelled on two levels: treatment activity and market activity. The former one refers to the specific technology treating the by-product while the latter level represents a mix of treatments. Users are encouraged to inspect the modelling assumptions of the treatment activities and when selecting the market to additionally inspect the treatment mix. Collection and transportation of this by-product is accounted in the respective market activity, users are advised to inspect and modify the average transportation distances for a case specific modelling.
d1ec5ce9-9d27-469a-9ffa-3c743a8aac06 | treatment of used lorry with refrigeration machine, 16 metric ton | GLO | 2010 - 2022 | ordinary transforming activity | Waste Treatment & Recycling; Infrastructure & Machinery | 3830:Materials recovery | E - Water supply; sewerage, waste management and remediation activities | 618bf4eb-bee5-4d38-8e4f-78cfebf779be | ByProduct | scrap aluminium | 39363: Waste and scrap of aluminium | kg | 'scrap aluminium' is a solid waste under the category of industrial wastes. It can be sourced in many and various ways and therefore it can belong in the following waste categories: construction and demolition. It is primarily generated in a wide range of production activities in many different sectors. 'scrap aluminium' contain the following fractions: 100% aluminium. By the database default (and per unit of reference product),'scrap aluminium' has 0% water on wet mass basis (100% dry matter) and it has no Carbon content. It has no heating value. This kind of by-product (recyclable or waste) is generated from ordinary transforming activities, and as such can be considered for modelling waste outputs of comparable composition. In the ecoinvent database, treatment option/s for this by-product include: thermal (municipal incineration). Based on the aforementioned treatments, this by-product receives, it is a non-hazardous waste. This by-product can be modelled on two levels: treatment activity and market activity. The former one refers to the specific technology treating the by-product while the latter level represents a mix of treatments. Users are encouraged to inspect the modelling assumptions of the treatment activities and when selecting the market to additionally inspect the treatment mix. Collection and transportation of this by-product is accounted in the respective market activity, users are advised to inspect and modify the average transportation distances for a case specific modelling. | 007429-90-5
d1ec5ce9-9d27-469a-9ffa-3c743a8aac06 | treatment of used lorry with refrigeration machine, 16 metric ton | GLO | 2010 - 2022 | ordinary transforming activity | Waste Treatment & Recycling; Infrastructure & Machinery | 3830:Materials recovery | E - Water supply; sewerage, waste management and remediation activities | adb8247d-8bbd-45aa-b111-289d0e5e2307 | ByProduct | scrap copper | 39361: Waste and scrap of copper | kg | 'scrap copper' is a solid waste under the category of industrial wastes. It can be sourced in many and various ways and therefore it can belong in the following waste categories: construction and demolition. It is primarily generated in a wide range of production activities in many different sectors. 'scrap copper' contain the following fractions: 100% wiring copper. By the database default (and per unit of reference product),'scrap copper' has 0% water on wet mass basis (100% dry matter) and it has no Carbon content. It has no heating value. This kind of by-product (recyclable or waste) is generated from ordinary transforming activities, and as such can be considered for modelling waste outputs of comparable composition. In the ecoinvent database, treatment option/s for this by-product include: thermal (municipal incineration). Based on the aforementioned treatments, this by-product receives, it is a non-hazardous waste. This by-product can be modelled on two levels: treatment activity and market activity. The former one refers to the specific technology treating the by-product while the latter level represents a mix of treatments. Users are encouraged to inspect the modelling assumptions of the treatment activities and when selecting the market to additionally inspect the treatment mix. Collection and transportation of this by-product is accounted in the respective market activity, users are advised to inspect and modify the average transportation distances for a case specific modelling. | 007440-50-8
d1ec5ce9-9d27-469a-9ffa-3c743a8aac06 | treatment of used lorry with refrigeration machine, 16 metric ton | GLO | 2010 - 2022 | ordinary transforming activity | Waste Treatment & Recycling; Infrastructure & Machinery | 3830:Materials recovery | E - Water supply; sewerage, waste management and remediation activities | d1a4a803-c563-4740-84cf-3c21a488bd74 | ByProduct | scrap steel | 39310: Slag, dross, scalings and other waste from the manufacture of iron or steel | kg | 'scrap steel' is a solid waste under the category of industrial wastes. It can be sourced in many and various ways and therefore it can belong in the following waste categories: construction and demolition. It is primarily generated in a wide range of production activities in many different sectors. 'scrap steel' contain the following fractions: 100& steel scrap. By the database default (and per unit of reference product),'scrap steel' has 0% water on wet mass basis (100% dry matter) and it has no Carbon content. It has no heating value. This kind of by-product (recyclable or waste) is generated from ordinary transforming activities, and as such can be considered for modelling waste outputs of comparable composition. In the ecoinvent database, treatment option/s for this by-product include: deposition (inert material landfill), thermal (municipal incineration). Based on the aforementioned treatments, this by-product receives, it is a non-hazardous waste. In addition, this by-product is used in the following processes: clinker production. This by-product can be modelled on two levels: treatment activity and market activity. The former one refers to the specific technology treating the by-product while the latter level represents a mix of treatments. Users are encouraged to inspect the modelling assumptions of the treatment activities and when selecting the market to additionally inspect the treatment mix. Collection and transportation of this by-product is accounted in the respective market activity, users are advised to inspect and modify the average transportation distances for a case specific modelling. | 007439-89-6
d1ec5ce9-9d27-469a-9ffa-3c743a8aac06 | treatment of used lorry with refrigeration machine, 16 metric ton | GLO | 2010 - 2022 | ordinary transforming activity | Waste Treatment & Recycling; Infrastructure & Machinery | 3830:Materials recovery | E - Water supply; sewerage, waste management and remediation activities | 344760e2-b9c0-43b0-b9b0-11c2342c8d2b | ByProduct | waste electric and electronic equipment | 39990: Other wastes n.e.c. | kg | 'waste electric and electronic equipment' is a solid waste under the category of construction and demolition wastes. It can be sourced in many and various ways and therefore it can belong in the following waste categories: industrial. It is primarily generated in construction and demolition of building infrastructure, as well as in the production of agricultural machinery and means of transport e.g. ferry. 'waste electric and electronic equipment' contain the following fractions: single fraction of electric and electronic equipment. By the database default (and per unit of reference product),'waste electric and electronic equipment' has 0% water on wet mass basis (100% dry matter) and Carbon present is of both fossil (8.78% on a dry matter basis), and non-fossil origin (0.05% on a dry matter basis). It has no heating value. This kind of by-product (recyclable or waste) is generated from ordinary transforming activities, and as such can be considered for modelling waste outputs of comparable composition. In the ecoinvent database, treatment option/s for this by-product include: mechanical (shredding). Based on the aforementioned treatments, this by-product receives, it is a hazardous waste. This by-product can be modelled on two levels: treatment activity and market activity. The former one refers to the specific technology treating the by-product while the latter level represents a mix of treatments. Users are encouraged to inspect the modelling assumptions of the treatment activities and when selecting the market to additionally inspect the treatment mix. Collection and transportation of this by-product is accounted in the respective market activity, users are advised to inspect and modify the average transportation distances for a case specific modelling.
d1ec5ce9-9d27-469a-9ffa-3c743a8aac06 | treatment of used lorry with refrigeration machine, 16 metric ton | GLO | 2010 - 2022 | ordinary transforming activity | Waste Treatment & Recycling; Infrastructure & Machinery | 3830:Materials recovery | E - Water supply; sewerage, waste management and remediation activities | 777bc26c-02e7-441e-a487-e4d4a87dae49 | ByProduct | waste emulsion paint | 39: Wastes or scraps | kg | 'waste emulsion paint' is a solid waste under the category of industrial wastes. It is primarily generated in a wide range of production and maintenance activities in many different sectors. 'waste emulsion paint' contain the following fractions: 100% emulsion paint. By the database default (and per unit of reference product),'waste emulsion paint' has 0% water on wet mass basis (100% dry matter) and Carbon present is of only fossil origin (27% on a dry matter basis). It has a higher heating value of 11.4 MJ/kg and a lower heating value of 10.51 MJ/kg . This kind of by-product (recyclable or waste) is generated from ordinary transforming activities, and as such can be considered for modelling waste outputs of comparable composition. In the ecoinvent database, treatment option/s for this by-product include: deposition (inert material landfill, sanitary landfill), thermal (hazardous waste incineration, municipal incineration). Based on the aforementioned treatments this by-product receives, it can be both a hazardous and a non-hazardous waste. This by-product can be modelled on two levels: treatment activity and market activity. The former one refers to the specific technology treating the by-product while the latter level represents a mix of treatments. Users are encouraged to inspect the modelling assumptions of the treatment activities and when selecting the market to additionally inspect the treatment mix. Collection and transportation of this by-product is accounted in the respective market activity, users are advised to inspect and modify the average transportation distances for a case specific modelling.
d1ec5ce9-9d27-469a-9ffa-3c743a8aac06 | treatment of used lorry with refrigeration machine, 16 metric ton | GLO | 2010 - 2022 | ordinary transforming activity | Waste Treatment & Recycling; Infrastructure & Machinery | 3830:Materials recovery | E - Water supply; sewerage, waste management and remediation activities | dae141a8-7daa-4f03-a649-b85b718ac65b | ByProduct | waste glass | 37111: Glass in the mass, in balls (except microspheres), rods or tubes, unworked; waste and scrap of glass | kg | 'waste glass' is a solid waste under the category of construction and demolition wastes. It can be sourced in many and various ways and therefore it can belong in all waste categories (commercial and institutional, industrial and construction and demolition). It is primarily generated in construction and demolition of building infrastructure and many industrial activities in many different sectors. 'waste glass' contain the following fractions: 100% inert waste (glass). By the database default (and per unit of reference product),'waste glass' has 0% water on wet mass basis (100% dry matter) and it has no Carbon content. It has a lower heating value of 0.05 MJ/kg . This kind of by-product (recyclable or waste) is generated from ordinary transforming activities, and as such can be considered for modelling waste outputs of comparable composition. In the ecoinvent database, treatment option/s for this by-product include: deposition (inert material landfill, sanitary landfill, unsanitary landfill), thermal (municipal incineration), uncontrolled forms of disposal (open dump, open burning). Based on the aforementioned treatments, this by-product receives, it is a non-hazardous waste. This by-product can be modelled on two levels: treatment activity and market activity. The former one refers to the specific technology treating the by-product while the latter level represents a mix of treatments. Users are encouraged to inspect the modelling assumptions of the treatment activities and when selecting the market to additionally inspect the treatment mix. Collection and transportation of this by-product is accounted in the respective market activity, users are advised to inspect and modify the average transportation distances for a case specific modelling.
d1ec5ce9-9d27-469a-9ffa-3c743a8aac06 | treatment of used lorry with refrigeration machine, 16 metric ton | GLO | 2010 - 2022 | ordinary transforming activity | Waste Treatment & Recycling; Infrastructure & Machinery | 3830:Materials recovery | E - Water supply; sewerage, waste management and remediation activities | 88afd721-07ec-4910-a004-fa3fecb6bf70 | ByProduct | waste plastic, mixture | 39270: Waste, parings and scrap of plastics | kg | 'waste plastic, mixture' is a solid waste under the category of construction and demolition wastes. It can be sourced in many and various ways and therefore it can belong in all waste categories (commercial and institutional, industrial and construction and demolition). It is primarily generated in a wide range of production activities in many different sectors, like building infrastructure, production of plastics, chemicals, aircrafts, ferries, heavy machinery, etc. 'waste plastic, mixture' contain the following fractions: 100% waste mixed plastics. By the database default (and per unit of reference product),'waste plastic, mixture' has 15.3% water on wet mass basis (84.7% dry matter) and Carbon present is of only fossil origin (74.73% on a dry matter basis). It has a higher heating value of 34.05 MJ/kg . This kind of by-product (recyclable or waste) is generated from ordinary transforming activities, and as such can be considered for modelling waste outputs of comparable composition. In the ecoinvent database, treatment option/s for this by-product include: deposition (sanitary landfill, unsanitary landfill), thermal (municipal incineration), uncontrolled forms of disposal (open dump, open burning). Based on the aforementioned treatments, this by-product receives, it is a non-hazardous waste. In addition, this by-product is used in the following processes: clinker production. This by-product can be modelled on two levels: treatment activity and market activity. The former one refers to the specific technology treating the by-product while the latter level represents a mix of treatments. Users are encouraged to inspect the modelling assumptions of the treatment activities and when selecting the market to additionally inspect the treatment mix. Collection and transportation of this by-product is accounted in the respective market activity, users are advised to inspect and modify the average transportation distances for a case specific modelling.
d1ec5ce9-9d27-469a-9ffa-3c743a8aac06 | treatment of used lorry with refrigeration machine, 16 metric ton | GLO | 2010 - 2022 | ordinary transforming activity | Waste Treatment & Recycling; Infrastructure & Machinery | 3830:Materials recovery | E - Water supply; sewerage, waste management and remediation activities | 7ee0ddc3-924d-4339-b9bf-7856af6a698f | ByProduct | waste polyethylene | 39270: Waste, parings and scrap of plastics | kg | 'waste polyethylene' is a solid waste under the category of construction and demolition wastes. It can be sourced in many and various ways and therefore it can belong in all waste categories (commercial and institutional, industrial and construction and demolition). It is primarily generated in a wide range of production and construction activities in many different sectors. 'waste polyethylene' contain the following fractions: 100% waste polyethylene. By the database default (and per unit of reference product),'waste polyethylene' has 0.4% water on wet mass basis (99.6% dry matter) and Carbon present is of only fossil origin (82.53% on a dry matter basis). It has a higher heating value of 42.82 MJ/kg . This kind of by-product (recyclable or waste) is generated from ordinary transforming activities, and as such can be considered for modelling waste outputs of comparable composition. In the ecoinvent database, treatment option/s for this by-product include: deposition (sanitary landfill, unsanitary landfill), thermal (municipal incineration), uncontrolled forms of disposal (open dump, open burning). Based on the aforementioned treatments, this by-product receives, it is a non-hazardous waste. This by-product can be modelled on two levels: treatment activity and market activity. The former one refers to the specific technology treating the by-product while the latter level represents a mix of treatments. Users are encouraged to inspect the modelling assumptions of the treatment activities and when selecting the market to additionally inspect the treatment mix. Collection and transportation of this by-product is accounted in the respective market activity, users are advised to inspect and modify the average transportation distances for a case specific modelling. | 009002-88-4
d1ec5ce9-9d27-469a-9ffa-3c743a8aac06 | treatment of used lorry with refrigeration machine, 16 metric ton | GLO | 2010 - 2022 | ordinary transforming activity | Waste Treatment & Recycling; Infrastructure & Machinery | 3830:Materials recovery | E - Water supply; sewerage, waste management and remediation activities | 00478901-732f-4bf4-81cc-2255f9874512 | ByProduct | waste polypropylene | 39270: Waste, parings and scrap of plastics | kg | 'waste polypropylene' is a solid waste under the category of construction and demolition wastes. It can be sourced in many and various ways and therefore it can belong in all waste categories (commercial and institutional, industrial and construction and demolition). It is primarily generated in a wide range of activities in many different sectors like building infrastructure, production of plastics, electric apparatuses, textiles, ect. 'waste polypropylene' contain the following fractions: 100% waste polypropylene. By the database default (and per unit of reference product),'waste polypropylene' has 15.9% water on wet mass basis (84.1% dry matter) and Carbon present is of only fossil origin (82.52% on a dry matter basis). It has a higher heating value of 36.16 MJ/kg . This kind of by-product (recyclable or waste) is generated from ordinary transforming activities, and as such can be considered for modelling waste outputs of comparable composition. In the ecoinvent database, treatment option/s for this by-product include: deposition (sanitary landfill, unsanitary landfill), thermal (municipal incineration), uncontrolled forms of disposal (open dump, open burning). Based on the aforementioned treatments, this by-product receives, it is a non-hazardous waste. This by-product can be modelled on two levels: treatment activity and market activity. The former one refers to the specific technology treating the by-product while the latter level represents a mix of treatments. Users are encouraged to inspect the modelling assumptions of the treatment activities and when selecting the market to additionally inspect the treatment mix. Collection and transportation of this by-product is accounted in the respective market activity, users are advised to inspect and modify the average transportation distances for a case specific modelling. | 009003-07-0
d1ec5ce9-9d27-469a-9ffa-3c743a8aac06 | treatment of used lorry with refrigeration machine, 16 metric ton | GLO | 2010 - 2022 | ordinary transforming activity | Waste Treatment & Recycling; Infrastructure & Machinery | 3830:Materials recovery | E - Water supply; sewerage, waste management and remediation activities | 2821801e-8fca-48ec-acca-653c98685373 | ByProduct | waste polyurethane foam | 39270: Waste, parings and scrap of plastics | kg | 'waste polyurethane foam' is a solid waste under the category of construction and demolition wastes. It can be sourced in many and various ways and therefore it can belong in the following waste categories: industrial. It is primarily generated in construction of building infrastructure and in different industrial applications like production of lorries, mattresses, ect. 'waste polyurethane foam' contain the following fractions: 100% waste polyurethane foam. By the database default (and per unit of reference product),'waste polyurethane foam' has 0.2% water on wet mass basis (99.8% dry matter) and Carbon present is of only fossil origin (64.13% on a dry matter basis). It has a lower heating value of 30.67 MJ/kg . This kind of by-product (recyclable or waste) is generated from ordinary transforming activities, and as such can be considered for modelling waste outputs of comparable composition. In the ecoinvent database, this by-product is used in the following processes: treatment of waste polyurethane foam, collection for final disposal. Based on the aforementioned treatments, this by-product receives, it is a non-hazardous waste. This by-product can be modelled on two levels: treatment activity and market activity. The former one refers to the specific technology treating the by-product while the latter level represents a mix of treatments. Users are encouraged to inspect the modelling assumptions of the treatment activities and when selecting the market to additionally inspect the treatment mix. Collection and transportation of this by-product is accounted in the respective market activity, users are advised to inspect and modify the average transportation distances for a case specific modelling. | 009009-54-5
d1ec5ce9-9d27-469a-9ffa-3c743a8aac06 | treatment of used lorry with refrigeration machine, 16 metric ton | GLO | 2010 - 2022 | ordinary transforming activity | Waste Treatment & Recycling; Infrastructure & Machinery | 3830:Materials recovery | E - Water supply; sewerage, waste management and remediation activities | 7513d2f5-d7ee-497b-971b-a5ad34ab5c83 | ByProduct | waste rubber, unspecified | 39: Wastes or scraps | kg | 'waste rubber, unspecified' is a solid waste under the category of construction and demolition wastes. It can be sourced in many and various ways and therefore it can belong in all waste categories (commercial and institutional, industrial and construction and demolition). It is primarily generated in a wide range of production, construction and maintenance activities in many different sectors. 'waste rubber, unspecified' contain the following fractions: 100% waste rubber. By the database default (and per unit of reference product),'waste rubber, unspecified' has 0% water on wet mass basis (100% dry matter) and Carbon present is of only fossil origin (85.3% on a dry matter basis). It has a higher heating value of 29.3 MJ/kg . This kind of by-product (recyclable or waste) is generated from ordinary transforming activities, and as such can be considered for modelling waste outputs of comparable composition. In the ecoinvent database, treatment option/s for this by-product include: thermal (municipal incineration). Based on the aforementioned treatments, this by-product receives, it is a non-hazardous waste. In addition, this by-product is used in the following processes: clinker production. This by-product can be modelled on two levels: treatment activity and market activity. The former one refers to the specific technology treating the by-product while the latter level represents a mix of treatments. Users are encouraged to inspect the modelling assumptions of the treatment activities and when selecting the market to additionally inspect the treatment mix. Collection and transportation of this by-product is accounted in the respective market activity, users are advised to inspect and modify the average transportation distances for a case specific modelling.
30224228-d1bd-4204-ba82-793fa3a3d4b6 | printing ink production, rotogravure, product in 55% toluene solution state | GLO | 2000 - 2022 | ordinary transforming activity | Chemicals; Pulp & Paper | 2022:Manufacture of paints, varnishes and similar coatings, printing ink and mas | C - Manufacturing | 3368a0a2-0afa-4d18-aacd-7761dabc7112 | ReferenceProduct | printing ink, rotogravure, without solvent, in 55% toluene solution state | 35130: Printing ink | kg | This product represents 1 kg of printing ink used in the rotogravure printing process. It contains both black and coloured ink. The product does not contain any solvent. This has to be added separately to the inventory.
415b89b4-bdd8-42ec-b8a6-b19bc5002b0c | treatment of waste mineral wool, recycling | GLO | 1994 - 2022 | ordinary transforming activity | Waste Treatment & Recycling | 3830:Materials recovery | E - Water supply; sewerage, waste management and remediation activities | bfd577e2-82b4-4166-af2b-3bda540931f6 | ReferenceProduct | waste mineral wool | 39990: Other wastes n.e.c. | kg | 'waste mineral wool' is a solid waste under the category of construction and demolition wastes. It can be sourced in many and various ways and therefore it can belong in the following waste categories: industrial. It is primarily generated in construction of building infrastructure and in different industrial applications like production of ferries, coal stoves, absorption chillers, ect. 'waste mineral wool' contain the following fractions: 100% inert waste (mineral wool). By the database default (and per unit of reference product),'waste mineral wool' has 0% water on wet mass basis (100% dry matter) and it has no Carbon content. It has no heating value. This kind of by-product (recyclable or waste) is generated from ordinary transforming activities, and as such can be considered for modelling waste outputs of comparable composition. In the ecoinvent database, this by-product is used in the following processes: treatment of waste mineral wool, collection for final disposal; treatment of waste mineral wool, recycling; treatment of waste mineral wool, sorting plant. Based on the aforementioned treatments, this by-product receives, it is a non-hazardous waste. This by-product can be modelled on two levels: treatment activity and market activity. The former one refers to the specific technology treating the by-product while the latter level represents a mix of treatments. Users are encouraged to inspect the modelling assumptions of the treatment activities and when selecting the market to additionally inspect the treatment mix. Collection and transportation of this by-product is accounted in the respective market activity, users are advised to inspect and modify the average transportation distances for a case specific modelling.
51596635-c63b-484d-9574-e4a7fdbe671a | switch production, toggle type | GLO | 2004 - 2022 | ordinary transforming activity | Electronics | 2610:Manufacture of electronic components and boards | C - Manufacturing | eb736a32-322d-46be-9ccb-eb61a07119be | ReferenceProduct | switch, toggle type | 471: Electronic valves and tubes; electronic components; parts thereof | kg | This product represents a generic toggle switch used to interrupt or connect an electric signal or power. It is based on a toggle switch with a typical weight of 29g. Main materials are brass, steel and nylon 6-6.
62c6c2a3-dd1c-480b-802a-cab6471589df | treatment of sewage sludge, 75% water, WWT, WW from hard fibreboard production, sanitary landfill | RER | 1994 - 2022 | ordinary transforming activity | Waste Treatment & Recycling | 3821:Treatment and disposal of non-hazardous waste | E - Water supply; sewerage, waste management and remediation activities | 28a253f3-dbb1-4083-a4b7-2f3bf297096d | ReferenceProduct | sewage sludge, 75% water, WWT, WW from hard fibreboard production | 39920: Sewage sludge | kg | 'sewage sludge, 75% water, WWT, WW from hard fibreboard production' is a liquid waste under the category of industrial wastes. This sewage sludge is produced exclusively in the wastewater treatment of 'WW from hard fibreboard production'. The composition of the sewage sludge, is specific to and dependent on the original composition of 'WW from hard fibreboard production'. 'sewage sludge, 75% water, WWT, WW from hard fibreboard production' contain the following fractions: 100% sewage sludge with 75% water content. By the database default (and per unit of reference product),'sewage sludge, 75% water, WWT, WW from hard fibreboard production' has 75% water on wet mass basis (25% dry matter) and Carbon present is of both fossil (0.59% on a dry matter basis), and non-fossil origin (54.18% on a dry matter basis). It has a higher heating value of 24.33 MJ/kg and a lower heating value of 16.26 MJ/kg . This kind of by-product (recyclable or waste) is generated in a specific treatment process, and as such is not intended to be used as for modelling waste outputs from other activities. In the ecoinvent database, treatment option/s for this by-product include: deposition (sanitary landfill). Based on the aforementioned treatments, this by-product receives, it is a non-hazardous waste. This by-product can be modelled on two levels: treatment activity and market activity. The former one refers to the specific technology treating the by-product while the latter level represents a mix of treatments. Users are encouraged to inspect the modelling assumptions of the treatment activities and when selecting the market to additionally inspect the treatment mix. Collection and transportation of this by-product is accounted in the respective market activity, users are advised to inspect and modify the average transportation distances for a case specific modelling. 'sewage sludge, 75% water, WWT, WW from hard fibreboard production' is a liquid waste under the category of industrial wastes. This sewage sludge is produced exclusively in the wastewater treatment of 'WW from hard fibreboard production'. The composition of the sewage sludge, is specific to and dependent on the original composition of 'WW from hard fibreboard production'. 'sewage sludge, 75% water, WWT, WW from hard fibreboard production' contain the following fractions: 100% sewage sludge with 75% water content. By the database default (and per unit of reference product),'sewage sludge, 75% water, WWT, WW from hard fibreboard production' has 75% water on wet mass basis (25% dry matter) and Carbon present is of both fossil (0.59% on a dry matter basis), and non-fossil origin (54.18% on a dry matter basis). It has a higher heating value of 24.33 MJ/kg and a lower heating value of 16.26 MJ/kg . This kind of by-product (recyclable or waste) is generated in a specific treatment process, and as such is not intended to be used as for modelling waste outputs from other activities. In the ecoinvent database, treatment option/s for this by-product include: deposition (sanitary landfill). Based on the aforementioned treatments, this by-product receives, it is a non-hazardous waste. This by-product can be modelled on two levels: treatment activity and market activity. The former one refers to the specific technology treating the by-product while the latter level represents a mix of treatments. Users are encouraged to inspect the modelling assumptions of the treatment activities and when selecting the market to additionally inspect the treatment mix. Collection and transportation of this by-product is accounted in the respective market activity, users are advised to inspect and modify the average transportation distances for a case specific modelling.
62c6c2a3-dd1c-480b-802a-cab6471589df | treatment of sewage sludge, 75% water, WWT, WW from hard fibreboard production, sanitary landfill | RER | 1994 - 2022 | ordinary transforming activity | Waste Treatment & Recycling | 3821:Treatment and disposal of non-hazardous waste | E - Water supply; sewerage, waste management and remediation activities | 759b89bd-3aa6-42ad-b767-5bb9ef5d331d | ByProduct | electricity, medium voltage | 17100: Electrical energy | kWh | This product represents electrical energy measured in kWh. If electricity is taken from a market for electricity, the transmission infrastructure, country-specific losses and transformation losses (for markets for medium and low voltage) are included. Covers voltages between 1kV and 24 kV.
62c6c2a3-dd1c-480b-802a-cab6471589df | treatment of sewage sludge, 75% water, WWT, WW from hard fibreboard production, sanitary landfill | RER | 1994 - 2022 | ordinary transforming activity | Waste Treatment & Recycling | 3821:Treatment and disposal of non-hazardous waste | E - Water supply; sewerage, waste management and remediation activities | 71e2f1db-a2c5-44d0-8337-dfff15be974d | ByProduct | heat, district or industrial, other than natural gas | 17300: Steam and hot water | MJ | This product represents heat measured in MJ. The heat is produced through various other means than natural gas. This includes burning of biomethane in gas turbine; biogas in co-gen gas engine; anthracite, coal, lignite briquettes and coke in stove; hardwood, logs, softwood, wood chips, wood pellets in furnaces and wood heaters; light fuel oil in boilers. Also contributing are heat from heat pumps and solar collectors. The dataset is targeted for district and industrial-scale heating.
d104addc-48c6-4c8a-84b8-9463e7920a7e | toner module production, laser printer, colour | GLO | 2002 - 2022 | ordinary transforming activity | Electronics | 2817:Manufacture of office machinery and equipment (except computers and periphe | C - Manufacturing | 161c0aa4-08cb-4ecd-bef7-a222b221595d | ReferenceProduct | toner module, laser printer, colour | 44922: Parts for the goods of subclasses 44914, 44917 and 45150 | unit | This is an infrastructure, representing the product of a toner module, laser printer, black/white. Its production represents a standard colour toner cartridge (cyan, yellow, magenta or black, CMYK) with a capacity of 5,000 prints A4 and a coverage of 5%, specifically a HP C4096A for HP2100 printers. It has a mass of 880 gr and an additional mass of 260 gr for the toner. It includes all materials necessary to construct it and energy consumption during manufacturing.
2a045ad1-ffcb-4bd7-91e0-533c209e3495 | market for cryolite | GLO | 2011 - 2022 | market activity | Chemicals | 2011:Manufacture of basic chemicals | C - Manufacturing | f011e841-dfed-4e80-99c3-a5f71e50f890 | ReferenceProduct | cryolite | 34: Basic chemicals | kg | 'cryolite' is an inorganic substance with a CAS no. : 015096-52-3. It is called 'trisodium;hexafluoroaluminum(3-)' under IUPAC naming and its molecular formula is: AlF6Na3. It is solid under normal conditions of temperature and pressure and appears as a colorless to white crystall, which is insoluble in water. It is modelled as a pure substance. Modelling this substance in a solution requires the user to add the solvent of their choice in their models. On a consumer level, is used in the following products: explosives and welding & soldering products. There is no publicly available information about the consumption of this substance on industrial sites. | 015096-52-3
d80f4f4f-2f5a-422a-8585-b3c5527352b5 | market for steam, in chemical industry | GLO | 2010 - 2022 | market activity | Heat; Chemicals | 3530:Steam and air conditioning supply | D - Electricity, gas, steam and air conditioning supply | bd20be8e-9b7a-4391-980f-4ecf8f2867be | ReferenceProduct | steam, in chemical industry | 17300: Steam and hot water | kg | 'steam, in chemical industry' is a gaseous fuel used for 'heating in the chemical industry (energy content of 2.75 MJ/kg). | 007732-18-5
2003cfde-c14a-56dc-bce4-9ffb2b6ee83d | clear-cutting, grassland to arable land, pasture, man made | BR-RO | 2014 - 2022 | ordinary transforming activity | Land Use | 0162:Support activities for animal production | A - Agriculture, forestry and fishing | 8931016e-3e07-5c9a-91a6-cd85b90a2aaa | ReferenceProduct | land tenure, arable land, measured as carbon net primary productivity, pasture, man made | 7: Financial and related services; real estate services; and rental and leasing services | kg | This is delivering the service of converting one type of land into another. Specifically here converting land to be used for pasture land, man made. The service models the changes in carbon stocks due to the transformation of land. It is measured as kg of C net primary productvity (NPP) and represents the amount of land transformed to produce this NPP. There are five types of land (primary forest, secondary forest, grassland, annual crop and perennial crop) that are converted into land that is meant to be used for annual crop production. In a market, the mix of land tenure is country specific and thus users are prompted to inspect the regional composition for the specific land types converted into land for anual crop production.
7689f3c8-d846-4f44-bd20-1451c771f137 | electricity production, hard coal | CN-HA | 1980 - 2022 | ordinary transforming activity | Electricity | 3510:Electric power generation, transmission and distribution | D - Electricity, gas, steam and air conditioning supply | 66c93e71-f32b-4591-901c-55395db5c132 | ReferenceProduct | electricity, high voltage | 17100: Electrical energy | kWh | This product represents electrical energy measured in kWh. If electricity is taken from a market for electricity, the transmission infrastructure, country-specific losses and transformation losses (for markets for medium and low voltage) are included. Covers voltages above 24 kV.
7689f3c8-d846-4f44-bd20-1451c771f137 | electricity production, hard coal | CN-HA | 1980 - 2022 | ordinary transforming activity | Electricity | 3510:Electric power generation, transmission and distribution | D - Electricity, gas, steam and air conditioning supply | 76ab0018-e176-43e0-b42c-12e82b937fef | ByProduct | hard coal ash | 39: Wastes or scraps | kg | 'hard coal ash' is a solid waste under the category of industrial wastes. It is primarily generated in heat and elrctricity production but it is also generated in a wide range of activities in different sectors like chemicals production, minerals extraction, etc. 'hard coal ash' contain the following fractions: 100% ash from combustion of hard coal. By the database default (and per unit of reference product),'hard coal ash' has 0% water on wet mass basis (100% dry matter) and it has no Carbon content. It has no heating value. This kind of by-product (recyclable or waste) is generated from ordinary transforming activities, and as such can be considered for modelling waste outputs of comparable composition. In the ecoinvent database, treatment option/s for this by-product include: deposition (sanitary landfill, residual material landfill), thermal (municipal incineration). Based on the aforementioned treatments, this by-product receives, it can be both a hazardous and a non-hazardous waste. In addition, this by-product is used in the following processes: autoclaved aerated concrete block production; cement production, alternative constituents 21-35%; cement production, alternative constituents 45%; cement production, alternative constituents 6-20%; cement production, blast furnace slag 18-30% and 18-30% other alternative constituents; cement production, blast furnace slag 31-50% and 31-50% other alternative constituents; cement production, fly ash 21-35%; cement production, fly ash 6-20%; cement production, limestone 21-35%; cement production, pozzolana and fly ash 11-35%; cement production, pozzolana and fly ash 15-40%; cement production, pozzolana and fly ash 15-50%; cement production, pozzolana and fly ash 25-35%; cement production, pozzolana and fly ash 36-55%; cement production, pozzolana and fly ash 5-15%; cement production, pozzolana and fly ash 6-14%; cement production, sulphate resistant; clinker production; concrete production, 25MPa, ready-mix, exposure class XC1; concrete production, 25MPa, ready-mix, exposure class XC2; concrete production, 30MPa, ready-mix, exposure class XC3; concrete production, 30MPa, ready-mix, exposure classes XC3/XD2/XF1/XA1; flyash brick production. This by-product can be modelled on two levels: treatment activity and market activity. The former one refers to the specific technology treating the by-product while the latter level represents a mix of treatments. Users are encouraged to inspect the modelling assumptions of the treatment activities and when selecting the market to additionally inspect the treatment mix. Collection and transportation of this by-product is accounted in the respective market activity, users are advised to inspect and modify the average transportation distances for a case specific modelling.
7689f3c8-d846-4f44-bd20-1451c771f137 | electricity production, hard coal | CN-HA | 1980 - 2022 | ordinary transforming activity | Electricity | 3510:Electric power generation, transmission and distribution | D - Electricity, gas, steam and air conditioning supply | cbe9c9dc-9b5e-40c0-a513-2db2d42e1b1f | ByProduct | residue from cooling tower | 39: Wastes or scraps | kg | 'residue from cooling tower' is a solid waste under the category of industrial wastes. It is primarily generated in chemicals production and heat and electricity production. 'residue from cooling tower' contain the following fractions: 100% cooling tower residue. By the database default (and per unit of reference product),'residue from cooling tower' has 30% water on wet mass basis (70% dry matter) and Carbon present is of only fossil origin (5.44% on a dry matter basis). It has no heating value. This kind of by-product (recyclable or waste) is generated from ordinary transforming activities, and as such can be considered for modelling waste outputs of comparable composition. In the ecoinvent database, treatment option/s for this by-product include: deposition (sanitary landfill). Based on the aforementioned treatments, this by-product receives, it is a non-hazardous waste. This by-product can be modelled on two levels: treatment activity and market activity. The former one refers to the specific technology treating the by-product while the latter level represents a mix of treatments. Users are encouraged to inspect the modelling assumptions of the treatment activities and when selecting the market to additionally inspect the treatment mix. Collection and transportation of this by-product is accounted in the respective market activity, users are advised to inspect and modify the average transportation distances for a case specific modelling.
69a52f3b-e371-43eb-a59a-de58f7668687 | building operation, luxury hotel | PE | 2017 - 2022 | ordinary transforming activity | Infrastructure & Machinery | 5510:Short term accommodation activities | I - Accommodation and food service activities | e90acf2f-a5de-4d1b-ac35-f10bf5c1c9f2 | ReferenceProduct | building operation, luxury hotel | 63114: Accommodation services for visitors, in rooms for multiple occupancy | guest night | This item represents the service of operating the building of a luxury hotel, a touristic accommodation classified as comfort category 5 star. The operation is measures per guest night stay. The service includes energy and water consumption, furniture and in-room textiles, electric and electronic equipment used in guest rooms and on hostel premises (including bulbs), laundry facility, cleaning and in-room consumables. The food for the on-site restaurant is excluded but the water and electricity consumption for the restaurant operation and the waste being generated are also included. Parking service is only available for the Peruvian dataset. Due to lack data, the following processes have been excluded: room equipment (lamp, telephone, DVD player, iron, digital clock, in-room safe, door lock), bathroom equipment (showers, mirrors) and kitchen equipment (blender, water filter, iron, deep fryer). The hotel building has a lifetime of 75 years and a capacity between 108,076.5 and 27,375,000 guest nights. Users are prompted to consult the regional geographies offering this service for more details.
69a52f3b-e371-43eb-a59a-de58f7668687 | building operation, luxury hotel | PE | 2017 - 2022 | ordinary transforming activity | Infrastructure & Machinery | 5510:Short term accommodation activities | I - Accommodation and food service activities | 27da8130-82ba-485c-a800-b89efdcb0491 | ByProduct | municipal solid waste | 39910: Municipal waste | kg | 'municipal solid waste' is a solid waste under the category of residential wastes. It can be sourced in many and various ways and therefore it can belong in all waste categories (commercial and institutional, industrial and construction and demolition). It is primarily generated in a wide range of activities from many different sectors. 'municipal solid waste' contain the following fractions: plastics, paper, glass, metals, organic waste, textiles and potentially others. . By the database default (and per unit of reference product),'municipal solid waste' has 22.9% water on wet mass basis (77.1% dry matter) and Carbon present is of both fossil (17.15% on a dry matter basis), and non-fossil origin (26.17% on a dry matter basis). It has a lower heating value of 11.74 MJ/kg . This kind of by-product (recyclable or waste) is generated from ordinary transforming activities, and as such can be considered for modelling waste outputs of comparable composition. In the ecoinvent database, treatment option/s for this by-product include: deposition (sanitary landfill, unsanitary landfill), thermal (municipal incineration), uncontrolled forms of disposal (open dump, open burning). Based on the aforementioned treatments, this by-product receives, it is a non-hazardous waste. In addition, this by-product is used in the following processes: clinker production; treatment of municipal solid waste, incineration. This by-product can be modelled on two levels: treatment activity and market activity. The former one refers to the specific technology treating the by-product while the latter level represents a mix of treatments. Users are encouraged to inspect the modelling assumptions of the treatment activities and when selecting the market to additionally inspect the treatment mix. Collection and transportation of this by-product is accounted in the respective market activity, users are advised to inspect and modify the average transportation distances for a case specific modelling.
69a52f3b-e371-43eb-a59a-de58f7668687 | building operation, luxury hotel | PE | 2017 - 2022 | ordinary transforming activity | Infrastructure & Machinery | 5510:Short term accommodation activities | I - Accommodation and food service activities | d1a4a803-c563-4740-84cf-3c21a488bd74 | ByProduct | scrap steel | 39310: Slag, dross, scalings and other waste from the manufacture of iron or steel | kg | 'scrap steel' is a solid waste under the category of industrial wastes. It can be sourced in many and various ways and therefore it can belong in the following waste categories: construction and demolition. It is primarily generated in a wide range of production activities in many different sectors. 'scrap steel' contain the following fractions: 100& steel scrap. By the database default (and per unit of reference product),'scrap steel' has 0% water on wet mass basis (100% dry matter) and it has no Carbon content. It has no heating value. This kind of by-product (recyclable or waste) is generated from ordinary transforming activities, and as such can be considered for modelling waste outputs of comparable composition. In the ecoinvent database, treatment option/s for this by-product include: deposition (inert material landfill), thermal (municipal incineration). Based on the aforementioned treatments, this by-product receives, it is a non-hazardous waste. In addition, this by-product is used in the following processes: clinker production. This by-product can be modelled on two levels: treatment activity and market activity. The former one refers to the specific technology treating the by-product while the latter level represents a mix of treatments. Users are encouraged to inspect the modelling assumptions of the treatment activities and when selecting the market to additionally inspect the treatment mix. Collection and transportation of this by-product is accounted in the respective market activity, users are advised to inspect and modify the average transportation distances for a case specific modelling. | 007439-89-6
69a52f3b-e371-43eb-a59a-de58f7668687 | building operation, luxury hotel | PE | 2017 - 2022 | ordinary transforming activity | Infrastructure & Machinery | 5510:Short term accommodation activities | I - Accommodation and food service activities | 7ee0ddc3-924d-4339-b9bf-7856af6a698f | ByProduct | waste polyethylene | 39270: Waste, parings and scrap of plastics | kg | 'waste polyethylene' is a solid waste under the category of construction and demolition wastes. It can be sourced in many and various ways and therefore it can belong in all waste categories (commercial and institutional, industrial and construction and demolition). It is primarily generated in a wide range of production and construction activities in many different sectors. 'waste polyethylene' contain the following fractions: 100% waste polyethylene. By the database default (and per unit of reference product),'waste polyethylene' has 0.4% water on wet mass basis (99.6% dry matter) and Carbon present is of only fossil origin (82.53% on a dry matter basis). It has a higher heating value of 42.82 MJ/kg . This kind of by-product (recyclable or waste) is generated from ordinary transforming activities, and as such can be considered for modelling waste outputs of comparable composition. In the ecoinvent database, treatment option/s for this by-product include: deposition (sanitary landfill, unsanitary landfill), thermal (municipal incineration), uncontrolled forms of disposal (open dump, open burning). Based on the aforementioned treatments, this by-product receives, it is a non-hazardous waste. This by-product can be modelled on two levels: treatment activity and market activity. The former one refers to the specific technology treating the by-product while the latter level represents a mix of treatments. Users are encouraged to inspect the modelling assumptions of the treatment activities and when selecting the market to additionally inspect the treatment mix. Collection and transportation of this by-product is accounted in the respective market activity, users are advised to inspect and modify the average transportation distances for a case specific modelling. | 009002-88-4
69a52f3b-e371-43eb-a59a-de58f7668687 | building operation, luxury hotel | PE | 2017 - 2022 | ordinary transforming activity | Infrastructure & Machinery | 5510:Short term accommodation activities | I - Accommodation and food service activities | 11b71553-cc51-438e-8cb5-0337836737ae | ByProduct | waste textile, soiled | 39270: Waste, parings and scrap of plastics | kg | 'waste textile, soiled' is a solid waste under the category of industrial wastes. It can be sourced in many and various ways and therefore it can belong in all waste categories (commercial and institutional, industrial and construction and demolition). It is primarily generated in different industrial applications like the production clinker, matress, textiles, paper, etc. 'waste textile, soiled' contain the following fractions: 100% soiled textiles which consists of 95% textile and 5% waste mineral oil. By the database default (and per unit of reference product),'waste textile, soiled' has 25% water on wet mass basis (75% dry matter) and Carbon present is of only non-fossil origin (57.05% on a dry matter basis). It has a higher heating value of 19.78 MJ/kg . This kind of by-product (recyclable or waste) is generated from ordinary transforming activities, and as such can be considered for modelling waste outputs of comparable composition. In the ecoinvent database, treatment option/s for this by-product include: thermal (municipal incineration). Based on the aforementioned treatments, this by-product receives, it is a non-hazardous waste. In addition, this by-product is used in the following processes: clinker production. This by-product can be modelled on two levels: treatment activity and market activity. The former one refers to the specific technology treating the by-product while the latter level represents a mix of treatments. Users are encouraged to inspect the modelling assumptions of the treatment activities and when selecting the market to additionally inspect the treatment mix. Collection and transportation of this by-product is accounted in the respective market activity, users are advised to inspect and modify the average transportation distances for a case specific modelling.
69a52f3b-e371-43eb-a59a-de58f7668687 | building operation, luxury hotel | PE | 2017 - 2022 | ordinary transforming activity | Infrastructure & Machinery | 5510:Short term accommodation activities | I - Accommodation and food service activities | e8a51ec1-60cb-4ead-a948-ad1142c61918 | ByProduct | wastewater, average | 39990: Other wastes n.e.c. | m3 | 'wastewater, average' is a by-product (wastewater) produced from residential sources. It is generated from a wide range of residential, industrial and commercial activities. By the database default (and per unit of reference product),'wastewater, average' has the following physicochemical characteristics: C: 0.000000043979 kg/m3 , N: 0.031015 kg/m3 , P: 0.0044833 kg/m3. This by-product can have a regional-specific composition; users are prompted to refer to the properties of this wastewater (in activities treating them) for a detailed elemental composition. This kind of by-product (wastewater) is generated from ordinary transforming activities, and as such can be considered for modelling wastewater outputs of comparable composition. In the ecoinvent database, treatment option/s for this wastewater include: wastewater treatment plant. This by-product can be modelled on two levels: treatment activity and market activity. The former one refers to the specific technology treating the by-product while the latter level represents a mix of treatments. Users are encouraged to inspect the modelling assumptions of the treatment activities and when selecting the market to additionally inspect the treatment mix. Collection and transportation of wastewater is accounted in the respective market activity with the use of sewer infrastructure; Transportation of wastewater through a sewer grid results in losses until the wastewater enters the wastewater treatment plant. Direct emissions due to those losses are considered in the market activity. Losses are regional specific and thus users are encouraged to inspect the regional modelling assumptions.
493c0d90-51c3-4c36-a2b9-3ff1ad14ab86 | market for heat, for reuse in municipal waste incineration only | SE | 2008 - 2022 | market activity | Waste Treatment & Recycling | 3821:Treatment and disposal of non-hazardous waste | E - Water supply; sewerage, waste management and remediation activities | 45fbbc41-7ae9-46cc-bb31-abfa11e69de0 | ReferenceProduct | heat, for reuse in municipal waste incineration only | 17300: Steam and hot water | MJ | The heat is produced in treatment activities and usually reused in the activity itself. Excess heat is fed in 'market for heat district or industrial, other than natural gas'.
493c0d90-51c3-4c36-a2b9-3ff1ad14ab86 | market for heat, for reuse in municipal waste incineration only | SE | 2008 - 2022 | market activity | Waste Treatment & Recycling | 3821:Treatment and disposal of non-hazardous waste | E - Water supply; sewerage, waste management and remediation activities | 45fbbc41-7ae9-46cc-bb31-abfa11e69de0 | ByProduct | heat, for reuse in municipal waste incineration only | 17300: Steam and hot water | MJ | The heat is produced in treatment activities and usually reused in the activity itself. Excess heat is fed in 'market for heat district or industrial, other than natural gas'.
3758c668-ab40-5a14-b8ab-21f7fe3c3f18 | market for waste polystyrene | ME | 2018 - 2022 | market activity | Waste Treatment & Recycling | 3821:Treatment and disposal of non-hazardous waste | E - Water supply; sewerage, waste management and remediation activities | b0176c67-5bc0-462a-8466-4f372f446f7c | ReferenceProduct | waste polystyrene | 39270: Waste, parings and scrap of plastics | kg | 'waste polystyrene' is a solid waste under the category of industrial wastes. It can be sourced in many and various ways and therefore it can belong in all waste categories (commercial and institutional, industrial and construction and demolition). It is primarily generated in a wide range of production activities in many different sectors. 'waste polystyrene' contain the following fractions: 100% waste polystyrene. By the database default (and per unit of reference product),'waste polystyrene' has 0.2% water on wet mass basis (99.8% dry matter) and Carbon present is of only fossil origin (92.26% on a dry matter basis). It has a higher heating value of 38.88 MJ/kg . This kind of by-product (recyclable or waste) is generated from ordinary transforming activities, and as such can be considered for modelling waste outputs of comparable composition. In the ecoinvent database, treatment option/s for this by-product include: deposition (sanitary landfill, unsanitary landfill), thermal (municipal incineration), uncontrolled forms of disposal (open dump, open burning). Based on the aforementioned treatments, this by-product receives, it is a non-hazardous waste. This by-product can be modelled on two levels: treatment activity and market activity. The former one refers to the specific technology treating the by-product while the latter level represents a mix of treatments. Users are encouraged to inspect the modelling assumptions of the treatment activities and when selecting the market to additionally inspect the treatment mix. Collection and transportation of this by-product is accounted in the respective market activity, users are advised to inspect and modify the average transportation distances for a case specific modelling. | 009003-53-6
d22a3a40-e111-4e45-ab59-eb0cc4c7bafb | impact extrusion of steel, warm, 5 strokes | RER | 2006 - 2022 | ordinary transforming activity | Metals | 2591:Forging, pressing, stamping and roll-forming of metal; powder metallurgy | C - Manufacturing | cffec88a-57ad-47de-89d7-6955eb21361a | ReferenceProduct | impact extrusion of steel, warm, 5 strokes | 89330: Metal forging, pressing, stamping, roll forming and powder metallurgy services | kg | This is delivering the service of 'impact extrusion of steel, warm, 5 strokes'. Impact extrusion is a manufacturing process that the product is made out of metal slug. It is a type of pressure forming that take advantage of the change in hardness of materials under high pressure. A pressure force of typically 3.2 to 10 MN is applied which leads to yielding of the materials and a forming of the slug according to the mould`s shape. The use of multiple strokes is possible, to produce complex shapes. Warm impact extrusion is performed at temperature between hot and cold impact extrusion, since it is a compromise between the two. This dataset represents warm impact extrusion of 1 kg of steel with 5 stroke. The service includes impact extrusion processes, production infrastructure, machinery but it excludes the steel input and the process of degreasing.
f67f50d4-ce1b-48b8-b5fc-3b04eb840de2 | transport, freight, lorry with refrigeration machine, 7.5-16 ton, EURO6, carbon dioxide, liquid refrigerant, cooling | GLO | 2010 - 2022 | ordinary transforming activity | Transport | 4923:Freight transport by road | H - Transportation and storage | c20ffcb8-2b8f-47e7-a7b7-716b4f1446de | ReferenceProduct | transport, freight, lorry with refrigeration machine, 7.5-16 ton, EURO6, carbon dioxide, liquid refrigerant, cooling | 65111: Road transport services of freight by refrigerator vehicles | metric ton*km | This is delivering the service of transportation of 1 metric ton across the distance of 1 km. This service only considers the transportation of refrigerated goods. The vehicle operates with diesel and uses carbon dioxide as a refrigerant, its emission standard is classified as EURO6 and it has a lorry size class of 7.5-16 metric tons. It is an average lorry in the referring weight class (net weight 6800t). It has a life span of 15 years and a lifetime capacity of 540,000 km Data for transport is calculated for an average load factor, including empty return trips.
f67f50d4-ce1b-48b8-b5fc-3b04eb840de2 | transport, freight, lorry with refrigeration machine, 7.5-16 ton, EURO6, carbon dioxide, liquid refrigerant, cooling | GLO | 2010 - 2022 | ordinary transforming activity | Transport | 4923:Freight transport by road | H - Transportation and storage | 3ef818f1-4d91-43b8-9027-924492a0fb50 | ByProduct | brake wear emissions, lorry | 49129: Other parts and accessories n.e.c. of motor vehicles (including brakes, gear boxes, axles, road wheels, suspen[…] | kg | 'brake wear emissions, lorry' represents the non-exhaust emissions (tyre, brake and road wear) produced by 1kg brake wear from road freight transport by lorry. It is handled with a treatment process because it models the removal of substances (tyre material) from the technosphere.
f67f50d4-ce1b-48b8-b5fc-3b04eb840de2 | transport, freight, lorry with refrigeration machine, 7.5-16 ton, EURO6, carbon dioxide, liquid refrigerant, cooling | GLO | 2010 - 2022 | ordinary transforming activity | Transport | 4923:Freight transport by road | H - Transportation and storage | e07508c3-a1a7-4a0b-9a57-8e15edac8c3c | ByProduct | road wear emissions, lorry | 53211: Highways (except elevated highways), streets and roads | kg | 'road wear emissions, lorry' represents the non-exhaust emissions (tyre, brake and road wear) produced by 1kg road wear from road freight transport by lorry. It is handled with a treatment process because it models the removal of substances (tyre material) from the technosphere.
f67f50d4-ce1b-48b8-b5fc-3b04eb840de2 | transport, freight, lorry with refrigeration machine, 7.5-16 ton, EURO6, carbon dioxide, liquid refrigerant, cooling | GLO | 2010 - 2022 | ordinary transforming activity | Transport | 4923:Freight transport by road | H - Transportation and storage | b055ff17-e9ea-4519-9e03-486795e1c7d0 | ByProduct | tyre wear emissions, lorry | 39260: Used pneumatic tyres of rubber | kg | 'tyre wear emissions, lorry' represents the non-exhaust emissions (tyre, brake and road wear) produced by 1kg tyre wear from road freight transport by lorry. It is handled with a treatment process because it models the removal of substances (tyre material) from the technosphere.
62d372fa-3493-4daa-8ada-782340e39454 | barley grain, feed production, organic | CH | 1996 - 2022 | ordinary transforming activity | Agriculture & Animal Husbandry | 1080:Manufacture of prepared animal feeds | C - Manufacturing | 0d860eb4-1a25-41b4-a821-81f5726d86e5 | ReferenceProduct | barley grain, feed, organic | 23319: Preparations used in animal feeding n.e.c. | kg | The product 'barley grain, feed, organic' represents 1 kg processed feedstuff (fresh weight). It is an annual crop. This product is used for animal feed. Its production includes the feedstuff processing (crushing or milling, heat treatment, dosing, mixing squeezing and pelleting), storage of the feed mixes, water use, wastewater treatment, transformation and use of land related to the storage buildings. This product is produced through organic agricultural practices which do not include fertiliser and pesticide application.
62d372fa-3493-4daa-8ada-782340e39454 | barley grain, feed production, organic | CH | 1996 - 2022 | ordinary transforming activity | Agriculture & Animal Husbandry | 1080:Manufacture of prepared animal feeds | C - Manufacturing | e8a51ec1-60cb-4ead-a948-ad1142c61918 | ByProduct | wastewater, average | 39990: Other wastes n.e.c. | m3 | 'wastewater, average' is a by-product (wastewater) produced from residential sources. It is generated from a wide range of residential, industrial and commercial activities. By the database default (and per unit of reference product),'wastewater, average' has the following physicochemical characteristics: C: 0.000000043979 kg/m3 , N: 0.031015 kg/m3 , P: 0.0044833 kg/m3. This by-product can have a regional-specific composition; users are prompted to refer to the properties of this wastewater (in activities treating them) for a detailed elemental composition. This kind of by-product (wastewater) is generated from ordinary transforming activities, and as such can be considered for modelling wastewater outputs of comparable composition. In the ecoinvent database, treatment option/s for this wastewater include: wastewater treatment plant. This by-product can be modelled on two levels: treatment activity and market activity. The former one refers to the specific technology treating the by-product while the latter level represents a mix of treatments. Users are encouraged to inspect the modelling assumptions of the treatment activities and when selecting the market to additionally inspect the treatment mix. Collection and transportation of wastewater is accounted in the respective market activity with the use of sewer infrastructure; Transportation of wastewater through a sewer grid results in losses until the wastewater enters the wastewater treatment plant. Direct emissions due to those losses are considered in the market activity. Losses are regional specific and thus users are encouraged to inspect the regional modelling assumptions.
96c0e23a-7e35-484e-8de9-5bd51ef96c1a | market for dust collector, electrostatic precipitator, for domestic use | GLO | 2012 - 2022 | market activity | Infrastructure & Machinery | 2819:Manufacture of other general-purpose machinery | C - Manufacturing | 71480d50-df3f-4936-a314-876d6841d60f | ReferenceProduct | dust collector, electrostatic precipitator, for domestic use | 4393: General-purpose machinery n.e.c. | unit | This is an infrastructure, representing the product of a dust collector, electrostatic precipitator, for domestic use that can be connected to a stove or furnaces for residential wood combustion with thermal capacity less than 35kW. It has an air flow capacity of 1.4 liters per second and a lifetime of 20 years. The process includes all materials necessary to construct it, energy consumption during manufacturing and decommission.
da27235d-4b7f-4776-ab33-7c3c08627486 | electricity production, photovoltaic, 570kWp open ground installation, multi-Si | CA-NS | 2008 - 2022 | ordinary transforming activity | Electricity | 3510:Electric power generation, transmission and distribution | D - Electricity, gas, steam and air conditioning supply | d69294d7-8d64-4915-a896-9996a014c410 | ReferenceProduct | electricity, low voltage | 17100: Electrical energy | kWh | This product represents electrical energy measured in kWh. If electricity is taken from a market for electricity, the transmission infrastructure, country-specific losses and transformation losses (for markets for medium and low voltage) are included. Covers voltages below 1 kV.
da27235d-4b7f-4776-ab33-7c3c08627486 | electricity production, photovoltaic, 570kWp open ground installation, multi-Si | CA-NS | 2008 - 2022 | ordinary transforming activity | Electricity | 3510:Electric power generation, transmission and distribution | D - Electricity, gas, steam and air conditioning supply | e8a51ec1-60cb-4ead-a948-ad1142c61918 | ByProduct | wastewater, average | 39990: Other wastes n.e.c. | m3 | 'wastewater, average' is a by-product (wastewater) produced from residential sources. It is generated from a wide range of residential, industrial and commercial activities. By the database default (and per unit of reference product),'wastewater, average' has the following physicochemical characteristics: C: 0.000000043979 kg/m3 , N: 0.031015 kg/m3 , P: 0.0044833 kg/m3. This by-product can have a regional-specific composition; users are prompted to refer to the properties of this wastewater (in activities treating them) for a detailed elemental composition. This kind of by-product (wastewater) is generated from ordinary transforming activities, and as such can be considered for modelling wastewater outputs of comparable composition. In the ecoinvent database, treatment option/s for this wastewater include: wastewater treatment plant. This by-product can be modelled on two levels: treatment activity and market activity. The former one refers to the specific technology treating the by-product while the latter level represents a mix of treatments. Users are encouraged to inspect the modelling assumptions of the treatment activities and when selecting the market to additionally inspect the treatment mix. Collection and transportation of wastewater is accounted in the respective market activity with the use of sewer infrastructure; Transportation of wastewater through a sewer grid results in losses until the wastewater enters the wastewater treatment plant. Direct emissions due to those losses are considered in the market activity. Losses are regional specific and thus users are encouraged to inspect the regional modelling assumptions.
f8029e97-fc3b-4b6a-92b9-e1b4a03409c3 | market for transport, passenger car, small size, natural gas, EURO 5 | GLO | 2012 - 2022 | market activity | Transport | 4922:Other passenger land transport | H - Transportation and storage | c91eabe2-800b-48a3-9bc3-c46bbcfbdd5f | ReferenceProduct | transport, passenger car, small size, natural gas, EURO 5 | 64119: Other land transportation services of passengers, n.e.c. | km | This is delivering the service of average transportation of passenger/s across one kilometre (km). This service only considers the transportation of passengers. The vehicle operates with natural gas, its emission standard is classified as EURO5. The average passenger load factor is considered to in total 97.2 kg. The dry weight of the vehicle is considered to be 1200 kg and its lifetime is 150000 km. A user that wish to model a different average load factor should modify this product or its producing activity.
9bbf8932-430d-494a-b685-3ba23082c7c6 | market for rye seed, for sowing | GLO | 2012 - 2022 | market activity | Agriculture & Animal Husbandry | 0164:Seed processing for propagation | A - Agriculture, forestry and fishing | 29a43d36-47b0-4e87-8b94-0166be17bb4d | ReferenceProduct | rye seed, for sowing | 01161: Rye, seed | kg | The product 'rye seed, for sowing' is a seed. It is an annual crop. This seed product is used for plant propagation. The seed produced at the farm is transported to the processing centre, treated (pre-cleaning, cleaning, eventually drying, chemical dressing (for integrated production) and bag filling), stored and afterwards transported to the regional storage centre.
1c3825d1-0abb-47b4-992c-5932b3b886de | electricity production, natural gas, combined cycle power plant | IN-GA | 2000 - 2022 | ordinary transforming activity | Electricity | 3510:Electric power generation, transmission and distribution | D - Electricity, gas, steam and air conditioning supply | 66c93e71-f32b-4591-901c-55395db5c132 | ReferenceProduct | electricity, high voltage | 17100: Electrical energy | kWh | This product represents electrical energy measured in kWh. If electricity is taken from a market for electricity, the transmission infrastructure, country-specific losses and transformation losses (for markets for medium and low voltage) are included. Covers voltages above 24 kV.
1c3825d1-0abb-47b4-992c-5932b3b886de | electricity production, natural gas, combined cycle power plant | IN-GA | 2000 - 2022 | ordinary transforming activity | Electricity | 3510:Electric power generation, transmission and distribution | D - Electricity, gas, steam and air conditioning supply | cbe9c9dc-9b5e-40c0-a513-2db2d42e1b1f | ByProduct | residue from cooling tower | 39: Wastes or scraps | kg | 'residue from cooling tower' is a solid waste under the category of industrial wastes. It is primarily generated in chemicals production and heat and electricity production. 'residue from cooling tower' contain the following fractions: 100% cooling tower residue. By the database default (and per unit of reference product),'residue from cooling tower' has 30% water on wet mass basis (70% dry matter) and Carbon present is of only fossil origin (5.44% on a dry matter basis). It has no heating value. This kind of by-product (recyclable or waste) is generated from ordinary transforming activities, and as such can be considered for modelling waste outputs of comparable composition. In the ecoinvent database, treatment option/s for this by-product include: deposition (sanitary landfill). Based on the aforementioned treatments, this by-product receives, it is a non-hazardous waste. This by-product can be modelled on two levels: treatment activity and market activity. The former one refers to the specific technology treating the by-product while the latter level represents a mix of treatments. Users are encouraged to inspect the modelling assumptions of the treatment activities and when selecting the market to additionally inspect the treatment mix. Collection and transportation of this by-product is accounted in the respective market activity, users are advised to inspect and modify the average transportation distances for a case specific modelling.
131eff74-3eb4-5e6e-8f98-89dc2f26050f | market for sewage sludge, 70% water, WWT, WW from maize starch production | GLO | 2010 - 2022 | market activity | Waste Treatment & Recycling | 3821:Treatment and disposal of non-hazardous waste | E - Water supply; sewerage, waste management and remediation activities | d5d05133-2092-451a-b9fa-c782a6ce3786 | ReferenceProduct | sewage sludge, 70% water, WWT, WW from maize starch production | 39920: Sewage sludge | kg | 'sewage sludge, 70% water, WWT, WW from maize starch production' is a liquid waste under the category of industrial wastes. This sewage sludge is produced exclusively in the wastewater treatment of 'WW from maize starch production'. The composition of the sewage sludge, is specific to and dependent on the original composition of 'WW from maize starch production'. 'sewage sludge, 70% water, WWT, WW from maize starch production' contain the following fractions: 100% sewage sludge with 70% water content. By the database default (and per unit of reference product),'sewage sludge, 70% water, WWT, WW from maize starch production' has 70% water on wet mass basis (30% dry matter) and Carbon present is of both fossil (0.72% on a dry matter basis), and non-fossil origin (39.12% on a dry matter basis). It has a higher heating value of 16.06 MJ/kg and a lower heating value of 9.85 MJ/kg . This kind of by-product (recyclable or waste) is generated in a specific treatment process, and as such is not intended to be used as for modelling waste outputs from other activities. In the ecoinvent database, treatment option/s for this by-product include: thermal (municipal incineration). Based on the aforementioned treatments, this by-product receives, it is a non-hazardous waste. This by-product can be modelled on two levels: treatment activity and market activity. The former one refers to the specific technology treating the by-product while the latter level represents a mix of treatments. Users are encouraged to inspect the modelling assumptions of the treatment activities and when selecting the market to additionally inspect the treatment mix. Collection and transportation of this by-product is accounted in the respective market activity, users are advised to inspect and modify the average transportation distances for a case specific modelling. 'sewage sludge, 70% water, WWT, WW from maize starch production' is a liquid waste under the category of industrial wastes. This sewage sludge is produced exclusively in the wastewater treatment of 'WW from maize starch production'. The composition of the sewage sludge, is specific to and dependent on the original composition of 'WW from maize starch production'. 'sewage sludge, 70% water, WWT, WW from maize starch production' contain the following fractions: 100% sewage sludge with 70% water content. By the database default (and per unit of reference product),'sewage sludge, 70% water, WWT, WW from maize starch production' has 70% water on wet mass basis (30% dry matter) and Carbon present is of both fossil (0.72% on a dry matter basis), and non-fossil origin (39.12% on a dry matter basis). It has a higher heating value of 16.06 MJ/kg and a lower heating value of 9.85 MJ/kg . This kind of by-product (recyclable or waste) is generated in a specific treatment process, and as such is not intended to be used as for modelling waste outputs from other activities. In the ecoinvent database, treatment option/s for this by-product include: thermal (municipal incineration). Based on the aforementioned treatments, this by-product receives, it is a non-hazardous waste. This by-product can be modelled on two levels: treatment activity and market activity. The former one refers to the specific technology treating the by-product while the latter level represents a mix of treatments. Users are encouraged to inspect the modelling assumptions of the treatment activities and when selecting the market to additionally inspect the treatment mix. Collection and transportation of this by-product is accounted in the respective market activity, users are advised to inspect and modify the average transportation distances for a case specific modelling.
49cbe6ab-8104-4849-9a4c-444dcdcd05a8 | market for electrode, negative, Ni | GLO | 2011 - 2022 | market activity | Electronics | 2720:Manufacture of batteries and accumulators | C - Manufacturing | ec211391-5aa1-462e-8254-107b5b01b006 | ReferenceProduct | electrode, negative, Ni | 46430: Parts of primary cells, primary batteries and electric accumulators (including separators) | kg | This product represents the negative electrode for NiMH battery production. It is based on a determined material density of 8908 kg/m3 for Ni and the total mass of Ni per kg NiMH rechargeable battery package which is 0.3589 kg Ni per electrode.
86da5b1d-4ed6-4c86-8fee-e9021ef90a52 | electricity production, natural gas, combined cycle power plant | KR | 2000 - 2022 | ordinary transforming activity | Electricity | 3510:Electric power generation, transmission and distribution | D - Electricity, gas, steam and air conditioning supply | 66c93e71-f32b-4591-901c-55395db5c132 | ReferenceProduct | electricity, high voltage | 17100: Electrical energy | kWh | This product represents electrical energy measured in kWh. If electricity is taken from a market for electricity, the transmission infrastructure, country-specific losses and transformation losses (for markets for medium and low voltage) are included. Covers voltages above 24 kV.
86da5b1d-4ed6-4c86-8fee-e9021ef90a52 | electricity production, natural gas, combined cycle power plant | KR | 2000 - 2022 | ordinary transforming activity | Electricity | 3510:Electric power generation, transmission and distribution | D - Electricity, gas, steam and air conditioning supply | cbe9c9dc-9b5e-40c0-a513-2db2d42e1b1f | ByProduct | residue from cooling tower | 39: Wastes or scraps | kg | 'residue from cooling tower' is a solid waste under the category of industrial wastes. It is primarily generated in chemicals production and heat and electricity production. 'residue from cooling tower' contain the following fractions: 100% cooling tower residue. By the database default (and per unit of reference product),'residue from cooling tower' has 30% water on wet mass basis (70% dry matter) and Carbon present is of only fossil origin (5.44% on a dry matter basis). It has no heating value. This kind of by-product (recyclable or waste) is generated from ordinary transforming activities, and as such can be considered for modelling waste outputs of comparable composition. In the ecoinvent database, treatment option/s for this by-product include: deposition (sanitary landfill). Based on the aforementioned treatments, this by-product receives, it is a non-hazardous waste. This by-product can be modelled on two levels: treatment activity and market activity. The former one refers to the specific technology treating the by-product while the latter level represents a mix of treatments. Users are encouraged to inspect the modelling assumptions of the treatment activities and when selecting the market to additionally inspect the treatment mix. Collection and transportation of this by-product is accounted in the respective market activity, users are advised to inspect and modify the average transportation distances for a case specific modelling.
f352d75a-3dc7-5feb-8a0f-b6366adb4c69 | diesel production, petroleum refinery operation | GLO | 2014 - 2022 | ordinary transforming activity | Fuels | 1920:Manufacture of refined petroleum products | C - Manufacturing | 291fc06d-1b3e-4077-aabb-346b588ed24b | ReferenceProduct | diesel | 33360: Gas oil | kg | diesel' is a fossil fuel with a calorific value of 42.8 MJ/kg. It is used as a liquid fuel and is sourced from fractional distillation of crude oil. Its main applications are in the following sectors: automotive, railroad, aviation, agricultural and military vehicle fuel. | 068334-30-5
f352d75a-3dc7-5feb-8a0f-b6366adb4c69 | diesel production, petroleum refinery operation | GLO | 2014 - 2022 | ordinary transforming activity | Fuels | 1920:Manufacture of refined petroleum products | C - Manufacturing | e5208079-1561-4537-a1f8-863db2702d0f | ByProduct | hazardous waste, for incineration | 39: Wastes or scraps | kg | 'hazardous waste, for incineration' is a solid waste under the category of industrial wastes. It can be sourced in many and various ways and therefore it can belong in all waste categories (commercial and institutional, industrial and construction and demolition). It is primarily generated in a wide range of activities in different sectors. 'hazardous waste, for incineration' contain the following fractions: 100% average hazardous waste average (e.g. soil contaminated with mineral oil, acids, solvents, emulsions with metals, oil mixtures from e.g., oil separator, non-metallic shredder residues, electrostatic precipitator ashes from waste incineration, wastes and distillation residues from organic synthesis, or road gutter sludge). By the database default (and per unit of reference product),'hazardous waste, for incineration' has 25% water on wet mass basis (75% dry matter) and Carbon present is of only fossil origin (55.47% on a dry matter basis). It has a lower heating value of 17 MJ/kg . This kind of by-product (recyclable or waste) is generated from ordinary transforming activities, and as such can be considered for modelling waste outputs of comparable composition. In the ecoinvent database, treatment option/s for this by-product include: thermal (hazardous waste incineration). Based on the aforementioned treatments, this by-product receives, it is a hazardous waste. This by-product can be modelled on two levels: treatment activity and market activity. The former one refers to the specific technology treating the by-product while the latter level represents a mix of treatments. Users are encouraged to inspect the modelling assumptions of the treatment activities and when selecting the market to additionally inspect the treatment mix. Collection and transportation of this by-product is accounted in the respective market activity, users are advised to inspect and modify the average transportation distances for a case specific modelling.
f352d75a-3dc7-5feb-8a0f-b6366adb4c69 | diesel production, petroleum refinery operation | GLO | 2014 - 2022 | ordinary transforming activity | Fuels | 1920:Manufacture of refined petroleum products | C - Manufacturing | 6047c525-49b7-4a7d-baf6-a61283e5eda9 | ByProduct | hazardous waste, for underground deposit | 39: Wastes or scraps | kg | 'hazardous waste, for underground deposit' is a solid waste under the category of industrial wastes. It can be sourced in many and various ways and therefore it can belong in all waste categories (commercial and institutional, industrial and construction and demolition). It is primarily generated in a wide range of activities in different sectors. 'hazardous waste, for underground deposit' contain the following fractions: 100% inert waste meant for underground deposit. Due to lack of data, the composition of this waste is approximated with the known fraction of the municipal solid waste incineration residues. By the database default (and per unit of reference product),'hazardous waste, for underground deposit' has 0% water on wet mass basis (100% dry matter) and Carbon present is of only fossil origin (55.47% on a dry matter basis). It has no heating value. This kind of by-product (recyclable or waste) is generated from ordinary transforming activities, and as such can be considered for modelling waste outputs of comparable composition. In the ecoinvent database, treatment option/s for this by-product include: deposition (underground deposit). Based on the aforementioned treatments, this by-product receives, it is a hazardous waste. This by-product can be modelled on two levels: treatment activity and market activity. The former one refers to the specific technology treating the by-product while the latter level represents a mix of treatments. Users are encouraged to inspect the modelling assumptions of the treatment activities and when selecting the market to additionally inspect the treatment mix. Collection and transportation of this by-product is accounted in the respective market activity, users are advised to inspect and modify the average transportation distances for a case specific modelling.
f352d75a-3dc7-5feb-8a0f-b6366adb4c69 | diesel production, petroleum refinery operation | GLO | 2014 - 2022 | ordinary transforming activity | Fuels | 1920:Manufacture of refined petroleum products | C - Manufacturing | 6de9a46d-c36d-4485-a79c-93ba2b57563b | ByProduct | refinery sludge | 39920: Sewage sludge | kg | 'refinery sludge' is a solid waste under the category of industrial wastes. It is primarily generated in fuel and mineral oil refineries. 'refinery sludge' contain the following fractions: 100% refinery sludge. By the database default (and per unit of reference product),'refinery sludge' has 89.5% water on wet mass basis (10.5% dry matter) and Carbon present is of only fossil origin (76.79% on a dry matter basis). It has a lower heating value of 2.45 MJ/kg . This kind of by-product (recyclable or waste) is generated from ordinary transforming activities, and as such can be considered for modelling waste outputs of comparable composition. In the ecoinvent database, treatment option/s for this by-product include: deposition (sanitary landfill, landfarming), thermal (hazardous waste incineration). Based on the aforementioned treatments this by-product receives, it can be both a hazardous and a non-hazardous waste. This by-product can be modelled on two levels: treatment activity and market activity. The former one refers to the specific technology treating the by-product while the latter level represents a mix of treatments. Users are encouraged to inspect the modelling assumptions of the treatment activities and when selecting the market to additionally inspect the treatment mix. Collection and transportation of this by-product is accounted in the respective market activity, users are advised to inspect and modify the average transportation distances for a case specific modelling.
f352d75a-3dc7-5feb-8a0f-b6366adb4c69 | diesel production, petroleum refinery operation | GLO | 2014 - 2022 | ordinary transforming activity | Fuels | 1920:Manufacture of refined petroleum products | C - Manufacturing | 27a9b2b8-30cd-45a6-bf1a-9c1f7afde003 | ByProduct | waste gypsum | 39: Wastes or scraps | kg | 'waste gypsum' is a solid waste under the category of industrial wastes. It is primarily generated in refinery operation of various fuels. 'waste gypsum' contain the following fractions: 100% waste gypsum. By the database default (and per unit of reference product),'waste gypsum' has 19.4% water on wet mass basis (80.6% dry matter) and it has no Carbon content. It has no heating value. This kind of by-product (recyclable or waste) is generated from ordinary transforming activities, and as such can be considered for modelling waste outputs of comparable composition. In the ecoinvent database, treatment option/s for this by-product include: deposition (inert material landfill, sanitary landfill). Based on the aforementioned treatments, this by-product receives, it is a non-hazardous waste. This by-product can be modelled on two levels: treatment activity and market activity. The former one refers to the specific technology treating the by-product while the latter level represents a mix of treatments. Users are encouraged to inspect the modelling assumptions of the treatment activities and when selecting the market to additionally inspect the treatment mix. Collection and transportation of this by-product is accounted in the respective market activity, users are advised to inspect and modify the average transportation distances for a case specific modelling. | 013397-24-5
cd5f9b1b-3ff2-4284-bb7f-1481d1a3d473 | market for waste bamboo residues | GLO | 2006 - 2022 | market activity | Waste Treatment & Recycling | 3821:Treatment and disposal of non-hazardous waste | E - Water supply; sewerage, waste management and remediation activities | 2cc3429c-8ff1-419f-9ce2-0e16b9e58ce4 | ReferenceProduct | waste bamboo residues | 3928: Sawdust and wood waste and scrap | kg | 'waste bamboo residues' is a solid waste under the category of industrial wastes. It is primarily generated in bamboo pole, flattened bamboo, and woven bamboo mat production activities. 'waste bamboo residues' contain the following fractions: 100% bamboo residues . By the database default (and per unit of reference product),'waste bamboo residues' has 44.4444444444444% water on wet mass basis (55.5555555555556% dry matter) and Carbon present is of only non-fossil origin (49.4% on a dry matter basis). It has a higher heating value of 18.146 MJ/kg and a lower heating value of 17.68 MJ/kg . This kind of by-product (recyclable or waste) is generated in a specific treatment process, and as such is not intended to be used as for modelling waste outputs from other activities. In the ecoinvent database, treatment option/s for this by-product include: uncontrolled forms of disposal (open burning). Based on the aforementioned treatments, this by-product receives, it is a non-hazardous waste. This by-product can be modelled on two levels: treatment activity and market activity. The former one refers to the specific technology treating the by-product while the latter level represents a mix of treatments. Users are encouraged to inspect the modelling assumptions of the treatment activities and when selecting the market to additionally inspect the treatment mix. Collection and transportation of this by-product is accounted in the respective market activity, users are advised to inspect and modify the average transportation distances for a case specific modelling.
46b4a320-9891-48e8-b28b-db612440d973 | electricity production, oil | CN-JS | 1980 - 2022 | ordinary transforming activity | Electricity | 3510:Electric power generation, transmission and distribution | D - Electricity, gas, steam and air conditioning supply | 66c93e71-f32b-4591-901c-55395db5c132 | ReferenceProduct | electricity, high voltage | 17100: Electrical energy | kWh | This product represents electrical energy measured in kWh. If electricity is taken from a market for electricity, the transmission infrastructure, country-specific losses and transformation losses (for markets for medium and low voltage) are included. Covers voltages above 24 kV.
46b4a320-9891-48e8-b28b-db612440d973 | electricity production, oil | CN-JS | 1980 - 2022 | ordinary transforming activity | Electricity | 3510:Electric power generation, transmission and distribution | D - Electricity, gas, steam and air conditioning supply | f3f85233-f9bb-4077-a6b0-2dd7bda88072 | ByProduct | bilge oil | 39: Wastes or scraps | kg | 'bilge oil' is a liquid waste under the category of industrial wastes. It is primarily generated in heat production, electricity production, transport services and various industrial production activities. 'bilge oil' contain the following fractions: 100% bilge oil. By the database default (and per unit of reference product),'bilge oil' has 90% water on wet mass basis (10% dry matter) and Carbon present is of only fossil origin (84% on a dry matter basis). It has a higher heating value of 4.098 MJ/kg . This kind of by-product (recyclable or waste) is generated from ordinary transforming activities, and as such can be considered for modelling waste outputs of comparable composition. In the ecoinvent database, treatment option/s for this by-product include: thermal (hazardous waste incineration). Based on the aforementioned treatments, this by-product receives, it is a hazardous waste. This by-product can be modelled on two levels: treatment activity and market activity. The former one refers to the specific technology treating the by-product while the latter level represents a mix of treatments. Users are encouraged to inspect the modelling assumptions of the treatment activities and when selecting the market to additionally inspect the treatment mix. Collection and transportation of this by-product is accounted in the respective market activity, users are advised to inspect and modify the average transportation distances for a case specific modelling.
46b4a320-9891-48e8-b28b-db612440d973 | electricity production, oil | CN-JS | 1980 - 2022 | ordinary transforming activity | Electricity | 3510:Electric power generation, transmission and distribution | D - Electricity, gas, steam and air conditioning supply | 6666335b-58fd-4687-9e8e-4235d8dd7b20 | ByProduct | fly ash and scrubber sludge | 39: Wastes or scraps | kg | 'fly ash and scrubber sludge' is a solid waste under the category of industrial wastes. It is primarily generated in a wide range of activities in electricity and heat production and metals processing. 'fly ash and scrubber sludge' contain the following fractions: 100% separator sludge. By the database default (and per unit of reference product),'fly ash and scrubber sludge' has 90% water on wet mass basis (10% dry matter) and Carbon present is of only fossil origin (16.7% on a dry matter basis). It has a higher heating value of 0.9 MJ/kg . This kind of by-product (recyclable or waste) is generated from ordinary transforming activities, and as such can be considered for modelling waste outputs of comparable composition. In the ecoinvent database, treatment option/s for this by-product include: thermal (hazardous waste incineration). Based on the aforementioned treatments, this by-product receives, it is a hazardous waste. This by-product can be modelled on two levels: treatment activity and market activity. The former one refers to the specific technology treating the by-product while the latter level represents a mix of treatments. Users are encouraged to inspect the modelling assumptions of the treatment activities and when selecting the market to additionally inspect the treatment mix. Collection and transportation of this by-product is accounted in the respective market activity, users are advised to inspect and modify the average transportation distances for a case specific modelling.
46b4a320-9891-48e8-b28b-db612440d973 | electricity production, oil | CN-JS | 1980 - 2022 | ordinary transforming activity | Electricity | 3510:Electric power generation, transmission and distribution | D - Electricity, gas, steam and air conditioning supply | d0ecfe06-9a51-4bf0-95c5-7e91e84539bb | ByProduct | lignite ash | 39: Wastes or scraps | kg | 'lignite ash' is a solid waste under the category of industrial wastes. It is primarily generated in electricity and heat production. 'lignite ash' contain the following fractions: 100% lignite ash. By the database default (and per unit of reference product),'lignite ash' has 0% water on wet mass basis (100% dry matter) and it has no Carbon content. It has no heating value. This kind of by-product (recyclable or waste) is generated from ordinary transforming activities, and as such can be considered for modelling waste outputs of comparable composition. In the ecoinvent database, treatment option/s for this by-product include: deposition (opencast refill, sanitary landfill), thermal (municipal incineration). Based on the aforementioned treatments this by-product receives, it can be both a hazardous and a non-hazardous waste. This by-product can be modelled on two levels: treatment activity and market activity. The former one refers to the specific technology treating the by-product while the latter level represents a mix of treatments. Users are encouraged to inspect the modelling assumptions of the treatment activities and when selecting the market to additionally inspect the treatment mix. Collection and transportation of this by-product is accounted in the respective market activity, users are advised to inspect and modify the average transportation distances for a case specific modelling.
46b4a320-9891-48e8-b28b-db612440d973 | electricity production, oil | CN-JS | 1980 - 2022 | ordinary transforming activity | Electricity | 3510:Electric power generation, transmission and distribution | D - Electricity, gas, steam and air conditioning supply | 27da8130-82ba-485c-a800-b89efdcb0491 | ByProduct | municipal solid waste | 39910: Municipal waste | kg | 'municipal solid waste' is a solid waste under the category of residential wastes. It can be sourced in many and various ways and therefore it can belong in all waste categories (commercial and institutional, industrial and construction and demolition). It is primarily generated in a wide range of activities from many different sectors. 'municipal solid waste' contain the following fractions: plastics, paper, glass, metals, organic waste, textiles and potentially others. . By the database default (and per unit of reference product),'municipal solid waste' has 22.9% water on wet mass basis (77.1% dry matter) and Carbon present is of both fossil (17.15% on a dry matter basis), and non-fossil origin (26.17% on a dry matter basis). It has a lower heating value of 11.74 MJ/kg . This kind of by-product (recyclable or waste) is generated from ordinary transforming activities, and as such can be considered for modelling waste outputs of comparable composition. In the ecoinvent database, treatment option/s for this by-product include: deposition (sanitary landfill, unsanitary landfill), thermal (municipal incineration), uncontrolled forms of disposal (open dump, open burning). Based on the aforementioned treatments, this by-product receives, it is a non-hazardous waste. In addition, this by-product is used in the following processes: clinker production; treatment of municipal solid waste, incineration. This by-product can be modelled on two levels: treatment activity and market activity. The former one refers to the specific technology treating the by-product while the latter level represents a mix of treatments. Users are encouraged to inspect the modelling assumptions of the treatment activities and when selecting the market to additionally inspect the treatment mix. Collection and transportation of this by-product is accounted in the respective market activity, users are advised to inspect and modify the average transportation distances for a case specific modelling.
46b4a320-9891-48e8-b28b-db612440d973 | electricity production, oil | CN-JS | 1980 - 2022 | ordinary transforming activity | Electricity | 3510:Electric power generation, transmission and distribution | D - Electricity, gas, steam and air conditioning supply | cbe9c9dc-9b5e-40c0-a513-2db2d42e1b1f | ByProduct | residue from cooling tower | 39: Wastes or scraps | kg | 'residue from cooling tower' is a solid waste under the category of industrial wastes. It is primarily generated in chemicals production and heat and electricity production. 'residue from cooling tower' contain the following fractions: 100% cooling tower residue. By the database default (and per unit of reference product),'residue from cooling tower' has 30% water on wet mass basis (70% dry matter) and Carbon present is of only fossil origin (5.44% on a dry matter basis). It has no heating value. This kind of by-product (recyclable or waste) is generated from ordinary transforming activities, and as such can be considered for modelling waste outputs of comparable composition. In the ecoinvent database, treatment option/s for this by-product include: deposition (sanitary landfill). Based on the aforementioned treatments, this by-product receives, it is a non-hazardous waste. This by-product can be modelled on two levels: treatment activity and market activity. The former one refers to the specific technology treating the by-product while the latter level represents a mix of treatments. Users are encouraged to inspect the modelling assumptions of the treatment activities and when selecting the market to additionally inspect the treatment mix. Collection and transportation of this by-product is accounted in the respective market activity, users are advised to inspect and modify the average transportation distances for a case specific modelling.
46b4a320-9891-48e8-b28b-db612440d973 | electricity production, oil | CN-JS | 1980 - 2022 | ordinary transforming activity | Electricity | 3510:Electric power generation, transmission and distribution | D - Electricity, gas, steam and air conditioning supply | 1b30b018-ac39-41f4-a9e0-92057eef8bb8 | ByProduct | waste mineral oil | 39990: Other wastes n.e.c. | kg | 'waste mineral oil' is a liquid waste under the category of industrial wastes. It is primarily generated in a wide range of industrial activities in many different sectors. 'waste mineral oil' contain the following fractions: 100% waste mineral oil. By the database default (and per unit of reference product),'waste mineral oil' has 10% water on wet mass basis (90% dry matter) and Carbon present is of only fossil origin (86.44% on a dry matter basis). It has a higher heating value of 41.8 MJ/kg . This kind of by-product (recyclable or waste) is generated from ordinary transforming activities, and as such can be considered for modelling waste outputs of comparable composition. In the ecoinvent database, treatment option/s for this by-product include: thermal (hazardous waste incineration). Based on the aforementioned treatments this by-product receives, it is a hazardous waste. In addition, this by-product is used in the following processes: clinker production. This by-product can be modelled on two levels: treatment activity and market activity. The former one refers to the specific technology treating the by-product while the latter level represents a mix of treatments. Users are encouraged to inspect the modelling assumptions of the treatment activities and when selecting the market to additionally inspect the treatment mix. Collection and transportation of this by-product is accounted in the respective market activity, users are advised to inspect and modify the average transportation distances for a case specific modelling.
166d4a77-177b-42bc-b907-a464c9bcd90e | market for wood preservation, vacuum pressure method, inorganic salt, containing Cr, outdoor use, ground contact | GLO | 2012 - 2022 | market activity | Wood | 1610:Sawmilling and planing of wood | C - Manufacturing | 1ff576ab-ba77-45cd-af5a-97708507cc75 | ReferenceProduct | wood preservation, vacuum pressure method, inorganic salt, containing Cr, outdoor use, ground contact | 54730: Painting services | kg | This is delivering the service of wood preservation with vacuum pressure method. The service represents the treatment of 1kg undried timber with inorganic CCB (chromium, copper, boron) salt, for outdoor use with ground contact. The process includes the inputs of the wood preservative, electricity consumption, infrastructure,waste water/surface water treatment and emissions. The input of wood is excluded and should be added manually.
bd97a64c-c64e-446b-98bb-5ccd1b44f714 | market for used long liner, steel | GLO | 2017 - 2022 | market activity | Infrastructure & Machinery; Fishing & Aquaculture | 0311:Marine fishing | A - Agriculture, forestry and fishing | 9877633e-9724-4677-8313-5324fb5c86c2 | ReferenceProduct | used long liner, steel | 94312: Ship-breaking and other dismantling of wrecks services | kg | 'used long liner, steel' is a solid waste under the category of industrial wastes. It is primarily generated in end-of-life long lining fishing vessels. 'used long liner, steel' contain the following fractions: copper, iron, plastic mixture and rubber. By the database default (and per unit of reference product),'used long liner, steel' has 0% water on wet mass basis (100% dry matter) and it has no Carbon content. It has no heating value. This kind of by-product (recyclable or waste) is generated in a specific treatment process, and as such is not intended to be used as for modelling waste outputs from other activities. In the ecoinvent database, this by-product is used in the following processes: treatment of used long liner, steel. Based on the aforementioned treatments, this by-product receives, it is a non-hazardous waste. This by-product can be modelled on two levels: treatment activity and market activity. The former one refers to the specific technology treating the by-product while the latter level represents a mix of treatments. Users are encouraged to inspect the modelling assumptions of the treatment activities and when selecting the market to additionally inspect the treatment mix. Collection and transportation of this by-product is accounted in the respective market activity, users are advised to inspect and modify the average transportation distances for a case specific modelling.
6b573409-54ae-45c8-ab34-8b2275f5f0d1 | electricity production, wind, <1MW turbine, onshore | SE | 2000 - 2022 | ordinary transforming activity | Electricity | 3510:Electric power generation, transmission and distribution | D - Electricity, gas, steam and air conditioning supply | 66c93e71-f32b-4591-901c-55395db5c132 | ReferenceProduct | electricity, high voltage | 17100: Electrical energy | kWh | This product represents electrical energy measured in kWh. If electricity is taken from a market for electricity, the transmission infrastructure, country-specific losses and transformation losses (for markets for medium and low voltage) are included. Covers voltages above 24 kV.
6b573409-54ae-45c8-ab34-8b2275f5f0d1 | electricity production, wind, <1MW turbine, onshore | SE | 2000 - 2022 | ordinary transforming activity | Electricity | 3510:Electric power generation, transmission and distribution | D - Electricity, gas, steam and air conditioning supply | 1b30b018-ac39-41f4-a9e0-92057eef8bb8 | ByProduct | waste mineral oil | 39990: Other wastes n.e.c. | kg | 'waste mineral oil' is a liquid waste under the category of industrial wastes. It is primarily generated in a wide range of industrial activities in many different sectors. 'waste mineral oil' contain the following fractions: 100% waste mineral oil. By the database default (and per unit of reference product),'waste mineral oil' has 10% water on wet mass basis (90% dry matter) and Carbon present is of only fossil origin (86.44% on a dry matter basis). It has a higher heating value of 41.8 MJ/kg . This kind of by-product (recyclable or waste) is generated from ordinary transforming activities, and as such can be considered for modelling waste outputs of comparable composition. In the ecoinvent database, treatment option/s for this by-product include: thermal (hazardous waste incineration). Based on the aforementioned treatments this by-product receives, it is a hazardous waste. In addition, this by-product is used in the following processes: clinker production. This by-product can be modelled on two levels: treatment activity and market activity. The former one refers to the specific technology treating the by-product while the latter level represents a mix of treatments. Users are encouraged to inspect the modelling assumptions of the treatment activities and when selecting the market to additionally inspect the treatment mix. Collection and transportation of this by-product is accounted in the respective market activity, users are advised to inspect and modify the average transportation distances for a case specific modelling.
1c522838-3bbb-5494-9242-fd561fe5df16 | clear-cutting, grassland to arable land, annual crop | BR-RS | 2014 - 2022 | ordinary transforming activity | Land Use | 0161:Support activities for crop production | A - Agriculture, forestry and fishing | 4c2bb0f0-422d-4fb3-bcfe-a36ef1b55874 | ReferenceProduct | land tenure, arable land, measured as carbon net primary productivity, annual crop | 7: Financial and related services; real estate services; and rental and leasing services | kg | This is delivering the service of converting one type of land into another. Specifically here converting land to be used for annual crop production. The service models the changes in carbon stocks due to the transformation of land. It is measured as kg of C net primary productvity (NPP) and represents the amount of land transformed to produce this NPP. There are five types of land (primary forest, secondary forest, grassland, annual crop and perennial crop) that are converted into land that is meant to be used for annual crop production. In a market, the mix of land tenure is country specific and thus users are prompted to inspect the regional composition for the specific land types converted into land for annual crop production.
b8cbd2b2-3969-4f64-8cd3-02857768891e | market for flexible duct, aluminium/PET, DN of 125 | GLO | 2011 - 2022 | market activity | Infrastructure & Machinery | 2819:Manufacture of other general-purpose machinery | C - Manufacturing | fbe07a5f-bda0-4ac9-9d75-93bd5bd3f9d8 | ReferenceProduct | flexible duct, aluminium/PET, DN of 125 | 439: Other general-purpose machinery and parts thereof | m | 'flexible duct, aluminium/PET, DN of 125' is a typical component used for a ventilation system in a multi family house, that includes 6 flats with 130 m2 floor area each and a ventilation rate of 120 m3/h. It is produced via extrusion. It is a flexible tube made of PET, laminated with aluminium foil and strengthened with galvanised steel spiral wire, that weights 0.205 kg/m. It can be used in the following applications and/or processes: low to high pressure air conditioning and ventilation systems.
ecfc6c44-ca5a-4e08-9af8-a3a40fe35036 | market for calcium carbonate, precipitated | GLO | 2015 - 2022 | market activity | Chemicals | 2011:Manufacture of basic chemicals | C - Manufacturing | cb08ad19-9bff-5101-95f6-73c9e58ee1ff | ReferenceProduct | calcium carbonate, precipitated | 34240: Phosphates of triammonium; salts and peroxysalts of inorganic acids and metals n.e.c. | kg | 'calcium carbonate, precipitated' is an inorganic substance with a CAS no. : 000471-34-1. It is called 'calcium;carbonate' under IUPAC naming and its molecular formula is: CCaO3. It is solid under normal conditions of temperature and pressure as colorless to white crystalls or powder with no odor. It is nearly insoluble in water and alcohols. It is modelled as a pure substance. Modelling this substance in a solution requires the user to add the solvent of their choice in their models. On a consumer level, is used in the following products: stone, plaster, cement, glass or ceramic (e.g. dishes, pots/pans, food storage containers, construction and isolation material), fabrics, textiles and apparel (e.g. clothing, mattress, curtains or carpets, textile toys), leather (e.g. gloves, shoes, purses, furniture), metal (e.g. cutlery, pots, toys, jewellery), paper (e.g. tissues, feminine hygiene products, nappies, books, magazines, wallpaper), rubber (e.g. tyres, shoes, toys), wood (e.g. floors, furniture, toys) and plastic (e.g. food packaging and storage, toys, mobile phones). There is no publicly available information about the consumption of this substance on industrial sites. | 000471-34-1
15e00509-a3d3-41b5-b5e7-c2de3698ad81 | steam generation system construction, solar tower power plant, 20 MW | GLO | 2010 - 2022 | ordinary transforming activity | Infrastructure & Machinery; Electricity | 4220:Construction of utility projects | F - Construction | e32f8491-2435-4bbf-90c3-a762ce33e153 | ReferenceProduct | steam generation system, solar tower power plant, 20 MW | 53262: Power plants | unit | This is an immobile infrastructure, representing the construction of a steam generation system, solar tower power plant, 20 MW. The infrastructure represents various heat exchangers used in the steam generator to generate process steam. It has a lifetime of 30 years. The process includes building materials, their decommission and water consumption during the construction.
15e00509-a3d3-41b5-b5e7-c2de3698ad81 | steam generation system construction, solar tower power plant, 20 MW | GLO | 2010 - 2022 | ordinary transforming activity | Infrastructure & Machinery; Electricity | 4220:Construction of utility projects | F - Construction | e5208079-1561-4537-a1f8-863db2702d0f | ByProduct | hazardous waste, for incineration | 39: Wastes or scraps | kg | 'hazardous waste, for incineration' is a solid waste under the category of industrial wastes. It can be sourced in many and various ways and therefore it can belong in all waste categories (commercial and institutional, industrial and construction and demolition). It is primarily generated in a wide range of activities in different sectors. 'hazardous waste, for incineration' contain the following fractions: 100% average hazardous waste average (e.g. soil contaminated with mineral oil, acids, solvents, emulsions with metals, oil mixtures from e.g., oil separator, non-metallic shredder residues, electrostatic precipitator ashes from waste incineration, wastes and distillation residues from organic synthesis, or road gutter sludge). By the database default (and per unit of reference product),'hazardous waste, for incineration' has 25% water on wet mass basis (75% dry matter) and Carbon present is of only fossil origin (55.47% on a dry matter basis). It has a lower heating value of 17 MJ/kg . This kind of by-product (recyclable or waste) is generated from ordinary transforming activities, and as such can be considered for modelling waste outputs of comparable composition. In the ecoinvent database, treatment option/s for this by-product include: thermal (hazardous waste incineration). Based on the aforementioned treatments, this by-product receives, it is a hazardous waste. This by-product can be modelled on two levels: treatment activity and market activity. The former one refers to the specific technology treating the by-product while the latter level represents a mix of treatments. Users are encouraged to inspect the modelling assumptions of the treatment activities and when selecting the market to additionally inspect the treatment mix. Collection and transportation of this by-product is accounted in the respective market activity, users are advised to inspect and modify the average transportation distances for a case specific modelling.
15e00509-a3d3-41b5-b5e7-c2de3698ad81 | steam generation system construction, solar tower power plant, 20 MW | GLO | 2010 - 2022 | ordinary transforming activity | Infrastructure & Machinery; Electricity | 4220:Construction of utility projects | F - Construction | adb8247d-8bbd-45aa-b111-289d0e5e2307 | ByProduct | scrap copper | 39361: Waste and scrap of copper | kg | 'scrap copper' is a solid waste under the category of industrial wastes. It can be sourced in many and various ways and therefore it can belong in the following waste categories: construction and demolition. It is primarily generated in a wide range of production activities in many different sectors. 'scrap copper' contain the following fractions: 100% wiring copper. By the database default (and per unit of reference product),'scrap copper' has 0% water on wet mass basis (100% dry matter) and it has no Carbon content. It has no heating value. This kind of by-product (recyclable or waste) is generated from ordinary transforming activities, and as such can be considered for modelling waste outputs of comparable composition. In the ecoinvent database, treatment option/s for this by-product include: thermal (municipal incineration). Based on the aforementioned treatments, this by-product receives, it is a non-hazardous waste. This by-product can be modelled on two levels: treatment activity and market activity. The former one refers to the specific technology treating the by-product while the latter level represents a mix of treatments. Users are encouraged to inspect the modelling assumptions of the treatment activities and when selecting the market to additionally inspect the treatment mix. Collection and transportation of this by-product is accounted in the respective market activity, users are advised to inspect and modify the average transportation distances for a case specific modelling. | 007440-50-8
15e00509-a3d3-41b5-b5e7-c2de3698ad81 | steam generation system construction, solar tower power plant, 20 MW | GLO | 2010 - 2022 | ordinary transforming activity | Infrastructure & Machinery; Electricity | 4220:Construction of utility projects | F - Construction | e9f6d312-001c-435a-a668-82239a3b7511 | ByProduct | waste concrete | 39: Wastes or scraps | kg | 'waste concrete' is a solid waste under the category of construction and demolition wastes. It is primarily generated in construction and demolition of building infrastructure. 'waste concrete' contain the following fractions: 100% waste concrete. By the database default (and per unit of reference product),'waste concrete' has 50% water on wet mass basis (50% dry matter) and it has no Carbon content. It has no heating value. This kind of by-product (recyclable or waste) is generated from ordinary transforming activities, and as such can be considered for modelling waste outputs of comparable composition. In the ecoinvent database, treatment option/s for this by-product include: deposition (inert material landfill). Based on the aforementioned treatments, this by-product receives, it is a non-hazardous waste. This by-product can be modelled on two levels: treatment activity and market activity. The former one refers to the specific technology treating the by-product while the latter level represents a mix of treatments. Users are encouraged to inspect the modelling assumptions of the treatment activities and when selecting the market to additionally inspect the treatment mix. Collection and transportation of this by-product is accounted in the respective market activity, users are advised to inspect and modify the average transportation distances for a case specific modelling.
15e00509-a3d3-41b5-b5e7-c2de3698ad81 | steam generation system construction, solar tower power plant, 20 MW | GLO | 2010 - 2022 | ordinary transforming activity | Infrastructure & Machinery; Electricity | 4220:Construction of utility projects | F - Construction | cee6769c-ac58-45d5-9597-de2569031d74 | ByProduct | waste paint | 39: Wastes or scraps | kg | 'waste paint' is a solid waste under the category of industrial wastes. It is primarily generated in a wide range of production and maintenance activities in many different sectors. 'waste paint' contain the following fractions: 100% waste paint. By the database default (and per unit of reference product),'waste paint' has 0% water on wet mass basis (100% dry matter) and Carbon present is of only fossil origin (65% on a dry matter basis). It has a higher heating value of 10.86 MJ/kg and a lower heating value of 10.14 MJ/kg . This kind of by-product (recyclable or waste) is generated from ordinary transforming activities, and as such can be considered for modelling waste outputs of comparable composition. In the ecoinvent database, treatment option/s for this by-product include: deposition (inert material landfill, sanitary landfill), thermal (hazardous waste incineration, municipal incineration). Based on the aforementioned treatments this by-product receives, it can be both a hazardous and a non-hazardous waste. In addition, this by-product is used in the following processes: clinker production. This by-product can be modelled on two levels: treatment activity and market activity. The former one refers to the specific technology treating the by-product while the latter level represents a mix of treatments. Users are encouraged to inspect the modelling assumptions of the treatment activities and when selecting the market to additionally inspect the treatment mix. Collection and transportation of this by-product is accounted in the respective market activity, users are advised to inspect and modify the average transportation distances for a case specific modelling.
15e00509-a3d3-41b5-b5e7-c2de3698ad81 | steam generation system construction, solar tower power plant, 20 MW | GLO | 2010 - 2022 | ordinary transforming activity | Infrastructure & Machinery; Electricity | 4220:Construction of utility projects | F - Construction | 9a8c2994-7cbb-4d86-a1b7-27fc0c4e49e3 | ByProduct | waste reinforcement steel | 39310: Slag, dross, scalings and other waste from the manufacture of iron or steel | kg | 'waste reinforcement steel' is a solid waste under the category of construction and demolition wastes. It can be sourced in many and various ways and therefore it can belong in the following waste categories: industrial. It is primarily generated in a wide range of construction activities in many different sectors. 'waste reinforcement steel' contain the following fractions: 100% waste steel. By the database default (and per unit of reference product),'waste reinforcement steel' has 0% water on wet mass basis (100% dry matter) and it has no Carbon content. It has no heating value. This kind of by-product (recyclable or waste) is generated from ordinary transforming activities, and as such can be considered for modelling waste outputs of comparable composition. In the ecoinvent database, this by-product is used in the following processes: treatment of waste reinforcement steel, collection for final disposal; treatment of waste reinforcement steel, recycling; treatment of waste reinforcement steel, sorting plant. Based on the aforementioned treatments, this by-product receives, it is a non-hazardous waste. This by-product can be modelled on two levels: treatment activity and market activity. The former one refers to the specific technology treating the by-product while the latter level represents a mix of treatments. Users are encouraged to inspect the modelling assumptions of the treatment activities and when selecting the market to additionally inspect the treatment mix. Collection and transportation of this by-product is accounted in the respective market activity, users are advised to inspect and modify the average transportation distances for a case specific modelling. | 007439-89-6
15e00509-a3d3-41b5-b5e7-c2de3698ad81 | steam generation system construction, solar tower power plant, 20 MW | GLO | 2010 - 2022 | ordinary transforming activity | Infrastructure & Machinery; Electricity | 4220:Construction of utility projects | F - Construction | 3055997a-d565-4c92-9a91-431801587a3b | ByProduct | wastewater, unpolluted | 39990: Other wastes n.e.c. | m3 | 'wastewater, unpolluted' is a by-product (wastewater) produced from residential sources. It is generated from a wide range of residential, industrial and commercial activities. By the database default (and per unit of reference product),'wastewater, unpolluted' has the following physicochemical characteristics: C: 0 kg/m3 , N: 0 kg/m3 , P: 0 kg/m3. This by-product can have a regional-specific composition; users are prompted to refer to the properties of this wastewater (in activities treating them) for a detailed elemental composition. This kind of by-product (wastewater) is generated from ordinary transforming activities, and as such can be considered for modelling wastewater outputs of comparable composition. In the ecoinvent database, treatment option/s for this wastewater include: wastewater treatment plant. This by-product can be modelled on two levels: treatment activity and market activity. The former one refers to the specific technology treating the by-product while the latter level represents a mix of treatments. Users are encouraged to inspect the modelling assumptions of the treatment activities and when selecting the market to additionally inspect the treatment mix. Collection and transportation of wastewater is accounted in the respective market activity with the use of sewer infrastructure; Transportation of wastewater through a sewer grid results in losses until the wastewater enters the wastewater treatment plant. Direct emissions due to those losses are considered in the market activity. Losses are regional specific and thus users are encouraged to inspect the regional modelling assumptions.
392d4645-56f7-5ea6-b10d-f24316a7fe2d | water pump operation, electric | DE | 2018 - 2022 | ordinary transforming activity | Water Supply; Agriculture & Animal Husbandry | 0161:Support activities for crop production | A - Agriculture, forestry and fishing | b0b26bf6-ed2c-4844-a0be-aa7cef435585 | ReferenceProduct | water pump operation, electric | 83327: Engineering services for water, sewerage and drainage projects | MJ | water pump operation, electric' provides the service of operating a water pump with a electric engine with 1 MJ of electricty, which equals 0.27778 kWh. The services includes the production and provision of electricity, lubricating oil and the water pump itself.
392d4645-56f7-5ea6-b10d-f24316a7fe2d | water pump operation, electric | DE | 2018 - 2022 | ordinary transforming activity | Water Supply; Agriculture & Animal Husbandry | 0161:Support activities for crop production | A - Agriculture, forestry and fishing | 1b30b018-ac39-41f4-a9e0-92057eef8bb8 | ByProduct | waste mineral oil | 39990: Other wastes n.e.c. | kg | 'waste mineral oil' is a liquid waste under the category of industrial wastes. It is primarily generated in a wide range of industrial activities in many different sectors. 'waste mineral oil' contain the following fractions: 100% waste mineral oil. By the database default (and per unit of reference product),'waste mineral oil' has 10% water on wet mass basis (90% dry matter) and Carbon present is of only fossil origin (86.44% on a dry matter basis). It has a higher heating value of 41.8 MJ/kg . This kind of by-product (recyclable or waste) is generated from ordinary transforming activities, and as such can be considered for modelling waste outputs of comparable composition. In the ecoinvent database, treatment option/s for this by-product include: thermal (hazardous waste incineration). Based on the aforementioned treatments this by-product receives, it is a hazardous waste. In addition, this by-product is used in the following processes: clinker production. This by-product can be modelled on two levels: treatment activity and market activity. The former one refers to the specific technology treating the by-product while the latter level represents a mix of treatments. Users are encouraged to inspect the modelling assumptions of the treatment activities and when selecting the market to additionally inspect the treatment mix. Collection and transportation of this by-product is accounted in the respective market activity, users are advised to inspect and modify the average transportation distances for a case specific modelling.
e450e9a6-ba28-507c-aa0b-73b18ced0c49 | market for electricity, low voltage | SI | 2014 - 2022 | market activity | Electricity | 3510:Electric power generation, transmission and distribution | D - Electricity, gas, steam and air conditioning supply | d69294d7-8d64-4915-a896-9996a014c410 | ReferenceProduct | electricity, low voltage | 17100: Electrical energy | kWh | This product represents electrical energy measured in kWh. If electricity is taken from a market for electricity, the transmission infrastructure, country-specific losses and transformation losses (for markets for medium and low voltage) are included. Covers voltages below 1 kV.
2b3ab36c-9310-4594-af55-396716b749b0 | market for lithium fluoride | GLO | 2011 - 2022 | market activity | Chemicals | 2011:Manufacture of basic chemicals | C - Manufacturing | 9d95f182-a0b7-4c34-a617-6d05dee99486 | ReferenceProduct | lithium fluoride | 34240: Phosphates of triammonium; salts and peroxysalts of inorganic acids and metals n.e.c. | kg | lithium fluoride' is an inorganic substance with a CAS no. : 007789-24-4. It is called 'lithium fluoride' under IUPAC naming and its molecular formula is: FLi. It is solid under normal conditions of temperature and pressure and has a powder form and is odourless. It is modelled as a pure substance. Modelling this substance in a solution requires the user to add the solvent of their choice in their models. On a consumer level, is used in the following products: welding & soldering products and metals. On industrial sites, the substance is used for the manufacture of products in the following sectors: metal surface treatment products, welding & soldering products, heat transfer fluids, polymers, metals and pH regulators and water treatment products. | 007789-24-4
3df763fe-3866-4081-a479-0d1590f19f62 | treatment of blast furnace gas, in power plant | CN-JX | 1980 - 2022 | ordinary transforming activity | Electricity; Waste Treatment & Recycling; Heat | 3510:Electric power generation, transmission and distribution | D - Electricity, gas, steam and air conditioning supply | b254bbdf-fb2b-4878-aec9-2a7820f3f32e | ReferenceProduct | blast furnace gas | 17200: Coal gas, water gas, producer gas and similar gases, other than petroleum gases and other gaseous hydrocarbons | MJ | 'blast furnace gas' is a solid waste under the category of industrial wastes. It is primarily generated in steelmaking process during the smelting process. 'blast furnace gas' contain the following fractions: 100% blast furnace gas. By the database default (and per unit of reference product),'blast furnace gas' has 0% water on wet mass basis (100% dry matter) and Carbon present is of only fossil origin (15.66% on a dry matter basis). It has no heating value. This kind of by-product (recyclable or waste) is generated from ordinary transforming activities, and as such can be considered for modelling waste outputs of comparable composition. In the ecoinvent database, this by-product is used in the following processes: iron pellet production; treatment of blast furnace gas, in power plant. This by-product can be modelled on two levels: treatment activity and market activity. The former one refers to the specific technology treating the by-product while the latter level represents a mix of treatments. Users are encouraged to inspect the modelling assumptions of the treatment activities and when selecting the market to additionally inspect the treatment mix. Collection and transportation of this by-product is accounted in the respective market activity, users are advised to inspect and modify the average transportation distances for a case specific modelling.
3df763fe-3866-4081-a479-0d1590f19f62 | treatment of blast furnace gas, in power plant | CN-JX | 1980 - 2022 | ordinary transforming activity | Electricity; Waste Treatment & Recycling; Heat | 3510:Electric power generation, transmission and distribution | D - Electricity, gas, steam and air conditioning supply | 66c93e71-f32b-4591-901c-55395db5c132 | ByProduct | electricity, high voltage | 17100: Electrical energy | kWh | This product represents electrical energy measured in kWh. If electricity is taken from a market for electricity, the transmission infrastructure, country-specific losses and transformation losses (for markets for medium and low voltage) are included. Covers voltages above 24 kV.
3df763fe-3866-4081-a479-0d1590f19f62 | treatment of blast furnace gas, in power plant | CN-JX | 1980 - 2022 | ordinary transforming activity | Electricity; Waste Treatment & Recycling; Heat | 3510:Electric power generation, transmission and distribution | D - Electricity, gas, steam and air conditioning supply | 71e2f1db-a2c5-44d0-8337-dfff15be974d | ByProduct | heat, district or industrial, other than natural gas | 17300: Steam and hot water | MJ | This product represents heat measured in MJ. The heat is produced through various other means than natural gas. This includes burning of biomethane in gas turbine; biogas in co-gen gas engine; anthracite, coal, lignite briquettes and coke in stove; hardwood, logs, softwood, wood chips, wood pellets in furnaces and wood heaters; light fuel oil in boilers. Also contributing are heat from heat pumps and solar collectors. The dataset is targeted for district and industrial-scale heating.
c9b8b554-eee7-418a-a917-1703217575c9 | heat and power co-generation, natural gas, conventional power plant, 100MW electrical | IE | 1990 - 2022 | ordinary transforming activity | Heat; Electricity | 3510:Electric power generation, transmission and distribution | D - Electricity, gas, steam and air conditioning supply | 1125e767-7b5d-442e-81d6-9b0d3e1919ac | ReferenceProduct | heat, district or industrial, natural gas | 17300: Steam and hot water | MJ | This product represents heat measured in MJ. The heat is produced through the burning of natural gas in co-generation units, boilers and industrial furnaces. The dataset is targeted for district and industrial-scale heating.
c9b8b554-eee7-418a-a917-1703217575c9 | heat and power co-generation, natural gas, conventional power plant, 100MW electrical | IE | 1990 - 2022 | ordinary transforming activity | Heat; Electricity | 3510:Electric power generation, transmission and distribution | D - Electricity, gas, steam and air conditioning supply | 66c93e71-f32b-4591-901c-55395db5c132 | ByProduct | electricity, high voltage | 17100: Electrical energy | kWh | This product represents electrical energy measured in kWh. If electricity is taken from a market for electricity, the transmission infrastructure, country-specific losses and transformation losses (for markets for medium and low voltage) are included. Covers voltages above 24 kV.
c9b8b554-eee7-418a-a917-1703217575c9 | heat and power co-generation, natural gas, conventional power plant, 100MW electrical | IE | 1990 - 2022 | ordinary transforming activity | Heat; Electricity | 3510:Electric power generation, transmission and distribution | D - Electricity, gas, steam and air conditioning supply | cbe9c9dc-9b5e-40c0-a513-2db2d42e1b1f | ByProduct | residue from cooling tower | 39: Wastes or scraps | kg | 'residue from cooling tower' is a solid waste under the category of industrial wastes. It is primarily generated in chemicals production and heat and electricity production. 'residue from cooling tower' contain the following fractions: 100% cooling tower residue. By the database default (and per unit of reference product),'residue from cooling tower' has 30% water on wet mass basis (70% dry matter) and Carbon present is of only fossil origin (5.44% on a dry matter basis). It has no heating value. This kind of by-product (recyclable or waste) is generated from ordinary transforming activities, and as such can be considered for modelling waste outputs of comparable composition. In the ecoinvent database, treatment option/s for this by-product include: deposition (sanitary landfill). Based on the aforementioned treatments, this by-product receives, it is a non-hazardous waste. This by-product can be modelled on two levels: treatment activity and market activity. The former one refers to the specific technology treating the by-product while the latter level represents a mix of treatments. Users are encouraged to inspect the modelling assumptions of the treatment activities and when selecting the market to additionally inspect the treatment mix. Collection and transportation of this by-product is accounted in the respective market activity, users are advised to inspect and modify the average transportation distances for a case specific modelling.
e022155b-4a8d-42f5-9013-7ea870a6fdc7 | electricity voltage transformation from medium to low voltage | CA-AB | 2012 - 2022 | ordinary transforming activity | Electricity | 3510:Electric power generation, transmission and distribution | D - Electricity, gas, steam and air conditioning supply | d69294d7-8d64-4915-a896-9996a014c410 | ReferenceProduct | electricity, low voltage | 17100: Electrical energy | kWh | This product represents electrical energy measured in kWh. If electricity is taken from a market for electricity, the transmission infrastructure, country-specific losses and transformation losses (for markets for medium and low voltage) are included. Covers voltages below 1 kV.
e7694b65-6d08-47a2-a328-9b5057b9a44a | market for selective coat, copper sheet, sputter deposition | GLO | 2011 - 2022 | market activity | Metals | 2592:Treatment and coating of metals; machining | C - Manufacturing | 935053ea-5f2d-47cc-9ae6-a59fce36c3d3 | ReferenceProduct | selective coat, copper sheet, sputter deposition | 4151: Semi-finished products of copper or copper alloys | m2 | 'selective coat, copper sheet, sputter deposition' is a product that belongs to the metal sector. The process represents the coating of 1 m2 copper sheet by a sputtering process with chromium and tin oxide. The copper sheet has a thickness of 0.2 mm and a mass of circa 1.8 kg/m2. Copper is a transition metal. It is in a form of sheet. It can be used in the following applications and/or processes: on solar absorbers.
e6150baa-5925-42dd-b431-59f0a70cb8d2 | petrol blending for two-stroke engines | CH | 1989 - 2022 | ordinary transforming activity | Fuels | 1920:Manufacture of refined petroleum products | C - Manufacturing | b6f623c7-3362-46ea-b0a6-ee15925936e2 | ReferenceProduct | petrol, two-stroke blend | 333: Petroleum oils and oils obtained from bituminous materials, other than crude; preparations n.e.c. containing by […] | kg | petrol, two-stroke blend' is a fossil fuel with a calorific value of 43.2 MJ/kg. It is used as a liquid fuel and is sourced from petroleum refineries. Its main applications are in the following sectors: outdoor power tools including leaf blowers, chainsaws and string trimmers. Lubricant and petrol are mixed in a 1:50 ratio. | 086290-81-5
e73fed94-4243-4d91-b770-1c65c6f230d5 | market group for waste wood, untreated | RER | 2018 - 2022 | market group | Waste Treatment & Recycling | 3821:Treatment and disposal of non-hazardous waste | E - Water supply; sewerage, waste management and remediation activities | 6f2eb438-cde2-4d07-a770-d023a988a9c4 | ReferenceProduct | waste wood, untreated | 3928: Sawdust and wood waste and scrap | kg | 'waste wood, untreated' is a solid waste under the category of construction and demolition wastes. It can be sourced in many and various ways and therefore it can belong in the following waste categories: industrial. It is primarily generated in construction of building infrastructure and in different industrial applications like production of chemicals, natural fibres, paper and agricultural products, ect. 'waste wood, untreated' contain the following fractions: 100 % untreated waste wood chips. By the database default (and per unit of reference product),'waste wood, untreated' has 20% water on wet mass basis (80% dry matter) and Carbon present is of only non-fossil origin (48.63% on a dry matter basis). It has a lower heating value of 13.99 MJ/kg . This kind of by-product (recyclable or waste) is generated from ordinary transforming activities, and as such can be considered for modelling waste outputs of comparable composition. In the ecoinvent database, treatment option/s for this by-product include: deposition (sanitary landfill, unsanitary landfill), thermal (municipal incineration), uncontrolled forms of disposal (open dump, open burning). Based on the aforementioned treatments, this by-product receives, it is a non-hazardous waste. In addition, this by-product is used in the following processes: clinker production; heat production, untreated waste wood, at furnace 1000-5000 kW; heat production, untreated waste wood, at furnace 1000-5000 kW, state-of-the-art 2014. This by-product can be modelled on two levels: treatment activity and market activity. The former one refers to the specific technology treating the by-product while the latter level represents a mix of treatments. Users are encouraged to inspect the modelling assumptions of the treatment activities and when selecting the market to additionally inspect the treatment mix. Collection and transportation of this by-product is accounted in the respective market activity, users are advised to inspect and modify the average transportation distances for a case specific modelling.
9ff3919c-9dad-4dd7-a201-7db55bec7f82 | laterite quarry operation | IN | 2014 - 2022 | ordinary transforming activity | Resource Extraction; Minerals; Cement & Concrete | 0810:Quarrying of stone, sand and clay | B - Mining and quarrying | 518565e9-8537-42b5-869b-2df9bcfbb849 | ReferenceProduct | laterite, mineral | 16: Other minerals | kg | Laterite is a residual ferruginous rock commonly found in tropical regions and has close association in terms of composition with bauxite. Laterite and bauxite show a tendency to occur together. Laterite used in cement unit as an additives for lowering the clinkerisation temperature and supplementing aluminous and iron contents.
dd412b8d-9199-4de7-9db6-9fd94ac2c190 | market for paper, woodfree, uncoated | RER | 2000 - 2022 | market activity | Pulp & Paper | 1701:Manufacture of pulp, paper and paperboard | C - Manufacturing | 198f9bb6-4268-4609-b85f-3f90f0d26d6d | ReferenceProduct | paper, woodfree, uncoated | 32113: Mechanical wood pulp; semi-chemical wood pulp; pulps of fibrous cellulosic material other than wood | kg | The product 'paper, woodfree, uncoated", also called uncoated fine paper, is a type of graphic paper. Wood free paper is defined as containing at least 90% of the fibres in form of chemical pulp. Woodfree papers have a small tendency to yellow and are characterized by high strength. This product represents a mix of uncoated fined paper produced at integrated and non-integrated mills. It is also a mix of uncoated fine paper with different recycled content, i.e. 0%, 30%, 50% and 100% recycled content. Uncoated woodfree paper is used as office papers (e.g. business forms, copier, computer, stationery and book paper).
d2bfcca9-9104-404e-b440-c6102d7f5a14 | market for land use change, annual crop | CA | 2010 - 2022 | market activity | Land Use | 0161:Support activities for crop production | A - Agriculture, forestry and fishing | 1d32b849-121f-4d23-853c-fa2bf55c42e9 | ReferenceProduct | land use change, annual crop | 7: Financial and related services; real estate services; and rental and leasing services | ha | This represents the service of "land use change, annual crop". It models the air emissions associated with transforming and occupying 1 ha of land to be used for an annual crop production. The transformation can be split between change from annual cropland, perennial cropland, primary forest, secondary forest and grassland to annual crop. The transformation data (split) have regional variation so users are prompted to examine the relevant geographies that are of interested.
56c9d5dc-9b65-4589-aa14-1038649230c0 | treatment of used purse seiner, wood | GLO | 2010 - 2022 | ordinary transforming activity | Fishing & Aquaculture; Waste Treatment & Recycling | 0311:Marine fishing | A - Agriculture, forestry and fishing | 521de761-d625-48b0-99a6-01faffeefd6d | ReferenceProduct | used purse seiner, wood | 94312: Ship-breaking and other dismantling of wrecks services | kg | 'used purse seiner, wood' is a solid waste under the category of industrial wastes. It is primarily generated in end-of-life fishing vessel. 'used purse seiner, wood' contain the following fractions: copper, iron, lead, zinc, plastic mixture, polyethylene, wood and textile. By the database default (and per unit of reference product),'used purse seiner, wood' has 14.3616% water on wet mass basis (85.6384% dry matter) and Carbon present is of both fossil (1.16% on a dry matter basis), and non-fossil origin (40.34% on a dry matter basis). It has no heating value. This kind of by-product (recyclable or waste) is generated in a specific treatment process, and as such is not intended to be used as for modelling waste outputs from other activities. In the ecoinvent database, this by-product is used in the following processes: treatment of used purse seiner, wood. Based on the aforementioned treatments, this by-product receives, it is a non-hazardous waste. This by-product can be modelled on two levels: treatment activity and market activity. The former one refers to the specific technology treating the by-product while the latter level represents a mix of treatments. Users are encouraged to inspect the modelling assumptions of the treatment activities and when selecting the market to additionally inspect the treatment mix. Collection and transportation of this by-product is accounted in the respective market activity, users are advised to inspect and modify the average transportation distances for a case specific modelling.
56c9d5dc-9b65-4589-aa14-1038649230c0 | treatment of used purse seiner, wood | GLO | 2010 - 2022 | ordinary transforming activity | Fishing & Aquaculture; Waste Treatment & Recycling | 0311:Marine fishing | A - Agriculture, forestry and fishing | cc0d4252-6207-41d6-8567-bcbad58a7bef | ByProduct | copper scrap, sorted, pressed | 39361: Waste and scrap of copper | kg | 'copper scrap, sorted, pressed' is a solid waste under the category of industrial wastes. It can be sourced in many and various ways and therefore it can belong in the following waste categories: construction and demolition. It is primarily generated in construction activities and during waste treatment processes. 'copper scrap, sorted, pressed' contain the following fractions: 100% copper scrap. By the database default (and per unit of reference product),'copper scrap, sorted, pressed' has 0% water on wet mass basis (100% dry matter) and it has no Carbon content. It has no heating value. This kind of by-product (recyclable or waste) is generated from ordinary transforming activities, and as such can be considered for modelling waste outputs of comparable composition. In the ecoinvent database, this by-product is used in the following processes: treatment of copper scrap by electrolytic refining. This by-product can be modelled on two levels: treatment activity and market activity. The former one refers to the specific technology treating the by-product while the latter level represents a mix of treatments. Users are encouraged to inspect the modelling assumptions of the treatment activities and when selecting the market to additionally inspect the treatment mix. Collection and transportation of this by-product is accounted in the respective market activity, users are advised to inspect and modify the average transportation distances for a case specific modelling.
56c9d5dc-9b65-4589-aa14-1038649230c0 | treatment of used purse seiner, wood | GLO | 2010 - 2022 | ordinary transforming activity | Fishing & Aquaculture; Waste Treatment & Recycling | 0311:Marine fishing | A - Agriculture, forestry and fishing | d7432632-40dc-4af8-8125-cb70dd9742c5 | ByProduct | iron scrap, unsorted | 39310: Slag, dross, scalings and other waste from the manufacture of iron or steel | kg | 'iron scrap, unsorted' is a solid waste under the category of industrial wastes. It can be sourced in many and various ways and therefore it can belong in the following waste categories: construction and demolition. It is primarily generated in construction activities and metal production. 'iron scrap, unsorted' contain the following fractions: 100% unsorted iron scrap. By the database default (and per unit of reference product),'iron scrap, unsorted' has 0% water on wet mass basis (100% dry matter) and it has no Carbon content. It has no heating value. This kind of by-product (recyclable or waste) is generated from ordinary transforming activities, and as such can be considered for modelling waste outputs of comparable composition. In the ecoinvent database, this by-product is used in the following processes: iron(III) chloride production, without water, in 12% iron solution state; iron(III) chloride production, without water, in 14% iron solution state; sorting and pressing of iron scrap; steel production, electric, low-alloyed. This by-product can be modelled on two levels: treatment activity and market activity. The former one refers to the specific technology treating the by-product while the latter level represents a mix of treatments. Users are encouraged to inspect the modelling assumptions of the treatment activities and when selecting the market to additionally inspect the treatment mix. Collection and transportation of this by-product is accounted in the respective market activity, users are advised to inspect and modify the average transportation distances for a case specific modelling.
56c9d5dc-9b65-4589-aa14-1038649230c0 | treatment of used purse seiner, wood | GLO | 2010 - 2022 | ordinary transforming activity | Fishing & Aquaculture; Waste Treatment & Recycling | 0311:Marine fishing | A - Agriculture, forestry and fishing | 4353d08b-bc28-419e-8a6c-d319d6e488a2 | ByProduct | lead in car shredder residue | 39364: Waste and scrap of lead | kg | 'lead in car shredder residue' is a solid waste under the category of industrial wastes. It is primarily generated in maintenance/end-of-life of wood purse seiner and in automotive shredding treatment process. 'lead in car shredder residue' contain the following fractions: 50% lead in Automotive Shredder Residue (ASR) burnable and 50% lead in ASR inert. By the database default (and per unit of reference product),'lead in car shredder residue' has 0% water on wet mass basis (100% dry matter) and it has no Carbon content. It has no heating value. This kind of by-product (recyclable or waste) is generated from ordinary transforming activities, and as such can be considered for modelling waste outputs of comparable composition. In the ecoinvent database, treatment option/s for this by-product include: thermal (municipal incineration). Based on the aforementioned treatments, this by-product receives, it is a non-hazardous waste. This by-product can be modelled on two levels: treatment activity and market activity. The former one refers to the specific technology treating the by-product while the latter level represents a mix of treatments. Users are encouraged to inspect the modelling assumptions of the treatment activities and when selecting the market to additionally inspect the treatment mix. Collection and transportation of this by-product is accounted in the respective market activity, users are advised to inspect and modify the average transportation distances for a case specific modelling. | 007439-92-1
56c9d5dc-9b65-4589-aa14-1038649230c0 | treatment of used purse seiner, wood | GLO | 2010 - 2022 | ordinary transforming activity | Fishing & Aquaculture; Waste Treatment & Recycling | 0311:Marine fishing | A - Agriculture, forestry and fishing | 1e522fe7-b5e6-4422-b41f-294a48aee35c | ByProduct | waste paint on wood | 39990: Other wastes n.e.c. | kg | 'waste paint on wood' is a solid waste under the category of construction and demolition wastes. It is primarily generated in construction and end-of-life of heat and power generation unit, as well as in wood purse seiner maintenance. 'waste paint on wood' contain the following fractions: 100% waste paint. By the database default (and per unit of reference product),'waste paint on wood' has 0% water on wet mass basis (100% dry matter) and Carbon present is of only fossil origin (65% on a dry matter basis). It has a higher heating value of 10.86 MJ/kg and a lower heating value of 10.14 MJ/kg . This kind of by-product (recyclable or waste) is generated from ordinary transforming activities, and as such can be considered for modelling waste outputs of comparable composition. In the ecoinvent database, this by-product is used in the following processes: treatment of waste paint on wood, collection for final disposal. Based on the aforementioned treatments, this by-product receives, it is a non-hazardous waste. This by-product can be modelled on two levels: treatment activity and market activity. The former one refers to the specific technology treating the by-product while the latter level represents a mix of treatments. Users are encouraged to inspect the modelling assumptions of the treatment activities and when selecting the market to additionally inspect the treatment mix. Collection and transportation of this by-product is accounted in the respective market activity, users are advised to inspect and modify the average transportation distances for a case specific modelling.
56c9d5dc-9b65-4589-aa14-1038649230c0 | treatment of used purse seiner, wood | GLO | 2010 - 2022 | ordinary transforming activity | Fishing & Aquaculture; Waste Treatment & Recycling | 0311:Marine fishing | A - Agriculture, forestry and fishing | 88afd721-07ec-4910-a004-fa3fecb6bf70 | ByProduct | waste plastic, mixture | 39270: Waste, parings and scrap of plastics | kg | 'waste plastic, mixture' is a solid waste under the category of construction and demolition wastes. It can be sourced in many and various ways and therefore it can belong in all waste categories (commercial and institutional, industrial and construction and demolition). It is primarily generated in a wide range of production activities in many different sectors, like building infrastructure, production of plastics, chemicals, aircrafts, ferries, heavy machinery, etc. 'waste plastic, mixture' contain the following fractions: 100% waste mixed plastics. By the database default (and per unit of reference product),'waste plastic, mixture' has 15.3% water on wet mass basis (84.7% dry matter) and Carbon present is of only fossil origin (74.73% on a dry matter basis). It has a higher heating value of 34.05 MJ/kg . This kind of by-product (recyclable or waste) is generated from ordinary transforming activities, and as such can be considered for modelling waste outputs of comparable composition. In the ecoinvent database, treatment option/s for this by-product include: deposition (sanitary landfill, unsanitary landfill), thermal (municipal incineration), uncontrolled forms of disposal (open dump, open burning). Based on the aforementioned treatments, this by-product receives, it is a non-hazardous waste. In addition, this by-product is used in the following processes: clinker production. This by-product can be modelled on two levels: treatment activity and market activity. The former one refers to the specific technology treating the by-product while the latter level represents a mix of treatments. Users are encouraged to inspect the modelling assumptions of the treatment activities and when selecting the market to additionally inspect the treatment mix. Collection and transportation of this by-product is accounted in the respective market activity, users are advised to inspect and modify the average transportation distances for a case specific modelling.
56c9d5dc-9b65-4589-aa14-1038649230c0 | treatment of used purse seiner, wood | GLO | 2010 - 2022 | ordinary transforming activity | Fishing & Aquaculture; Waste Treatment & Recycling | 0311:Marine fishing | A - Agriculture, forestry and fishing | 7ee0ddc3-924d-4339-b9bf-7856af6a698f | ByProduct | waste polyethylene | 39270: Waste, parings and scrap of plastics | kg | 'waste polyethylene' is a solid waste under the category of construction and demolition wastes. It can be sourced in many and various ways and therefore it can belong in all waste categories (commercial and institutional, industrial and construction and demolition). It is primarily generated in a wide range of production and construction activities in many different sectors. 'waste polyethylene' contain the following fractions: 100% waste polyethylene. By the database default (and per unit of reference product),'waste polyethylene' has 0.4% water on wet mass basis (99.6% dry matter) and Carbon present is of only fossil origin (82.53% on a dry matter basis). It has a higher heating value of 42.82 MJ/kg . This kind of by-product (recyclable or waste) is generated from ordinary transforming activities, and as such can be considered for modelling waste outputs of comparable composition. In the ecoinvent database, treatment option/s for this by-product include: deposition (sanitary landfill, unsanitary landfill), thermal (municipal incineration), uncontrolled forms of disposal (open dump, open burning). Based on the aforementioned treatments, this by-product receives, it is a non-hazardous waste. This by-product can be modelled on two levels: treatment activity and market activity. The former one refers to the specific technology treating the by-product while the latter level represents a mix of treatments. Users are encouraged to inspect the modelling assumptions of the treatment activities and when selecting the market to additionally inspect the treatment mix. Collection and transportation of this by-product is accounted in the respective market activity, users are advised to inspect and modify the average transportation distances for a case specific modelling. | 009002-88-4
56c9d5dc-9b65-4589-aa14-1038649230c0 | treatment of used purse seiner, wood | GLO | 2010 - 2022 | ordinary transforming activity | Fishing & Aquaculture; Waste Treatment & Recycling | 0311:Marine fishing | A - Agriculture, forestry and fishing | 11b71553-cc51-438e-8cb5-0337836737ae | ByProduct | waste textile, soiled | 39270: Waste, parings and scrap of plastics | kg | 'waste textile, soiled' is a solid waste under the category of industrial wastes. It can be sourced in many and various ways and therefore it can belong in all waste categories (commercial and institutional, industrial and construction and demolition). It is primarily generated in different industrial applications like the production clinker, matress, textiles, paper, etc. 'waste textile, soiled' contain the following fractions: 100% soiled textiles which consists of 95% textile and 5% waste mineral oil. By the database default (and per unit of reference product),'waste textile, soiled' has 25% water on wet mass basis (75% dry matter) and Carbon present is of only non-fossil origin (57.05% on a dry matter basis). It has a higher heating value of 19.78 MJ/kg . This kind of by-product (recyclable or waste) is generated from ordinary transforming activities, and as such can be considered for modelling waste outputs of comparable composition. In the ecoinvent database, treatment option/s for this by-product include: thermal (municipal incineration). Based on the aforementioned treatments, this by-product receives, it is a non-hazardous waste. In addition, this by-product is used in the following processes: clinker production. This by-product can be modelled on two levels: treatment activity and market activity. The former one refers to the specific technology treating the by-product while the latter level represents a mix of treatments. Users are encouraged to inspect the modelling assumptions of the treatment activities and when selecting the market to additionally inspect the treatment mix. Collection and transportation of this by-product is accounted in the respective market activity, users are advised to inspect and modify the average transportation distances for a case specific modelling.
56c9d5dc-9b65-4589-aa14-1038649230c0 | treatment of used purse seiner, wood | GLO | 2010 - 2022 | ordinary transforming activity | Fishing & Aquaculture; Waste Treatment & Recycling | 0311:Marine fishing | A - Agriculture, forestry and fishing | 6f2eb438-cde2-4d07-a770-d023a988a9c4 | ByProduct | waste wood, untreated | 3928: Sawdust and wood waste and scrap | kg | 'waste wood, untreated' is a solid waste under the category of construction and demolition wastes. It can be sourced in many and various ways and therefore it can belong in the following waste categories: industrial. It is primarily generated in construction of building infrastructure and in different industrial applications like production of chemicals, natural fibres, paper and agricultural products, ect. 'waste wood, untreated' contain the following fractions: 100 % untreated waste wood chips. By the database default (and per unit of reference product),'waste wood, untreated' has 20% water on wet mass basis (80% dry matter) and Carbon present is of only non-fossil origin (48.63% on a dry matter basis). It has a lower heating value of 13.99 MJ/kg . This kind of by-product (recyclable or waste) is generated from ordinary transforming activities, and as such can be considered for modelling waste outputs of comparable composition. In the ecoinvent database, treatment option/s for this by-product include: deposition (sanitary landfill, unsanitary landfill), thermal (municipal incineration), uncontrolled forms of disposal (open dump, open burning). Based on the aforementioned treatments, this by-product receives, it is a non-hazardous waste. In addition, this by-product is used in the following processes: clinker production; heat production, untreated waste wood, at furnace 1000-5000 kW; heat production, untreated waste wood, at furnace 1000-5000 kW, state-of-the-art 2014. This by-product can be modelled on two levels: treatment activity and market activity. The former one refers to the specific technology treating the by-product while the latter level represents a mix of treatments. Users are encouraged to inspect the modelling assumptions of the treatment activities and when selecting the market to additionally inspect the treatment mix. Collection and transportation of this by-product is accounted in the respective market activity, users are advised to inspect and modify the average transportation distances for a case specific modelling.
56c9d5dc-9b65-4589-aa14-1038649230c0 | treatment of used purse seiner, wood | GLO | 2010 - 2022 | ordinary transforming activity | Fishing & Aquaculture; Waste Treatment & Recycling | 0311:Marine fishing | A - Agriculture, forestry and fishing | 6b1b5ebf-b850-4c23-9a43-7208d4347d31 | ByProduct | zinc in car shredder residue | 39365: Waste and scrap of zinc | kg | 'zinc in car shredder residue' is a solid waste under the category of industrial wastes. It is primarily generated in automotive shredding and window frame treatment processes. 'zinc in car shredder residue' contain the following fractions: 50% zinc in Automotive Shredder Residue (ASR) burnable and 50% zinc in ASR inert. By the database default (and per unit of reference product),'zinc in car shredder residue' has 0% water on wet mass basis (100% dry matter) and it has no Carbon content. It has no heating value. This kind of by-product (recyclable or waste) is generated in a specific treatment process, and as such is not intended to be used as for modelling waste outputs from other activities. In the ecoinvent database, treatment option/s for this by-product include: thermal (municipal incineration). Based on the aforementioned treatments, this by-product receives, it is a non-hazardous waste. This by-product can be modelled on two levels: treatment activity and market activity. The former one refers to the specific technology treating the by-product while the latter level represents a mix of treatments. Users are encouraged to inspect the modelling assumptions of the treatment activities and when selecting the market to additionally inspect the treatment mix. Collection and transportation of this by-product is accounted in the respective market activity, users are advised to inspect and modify the average transportation distances for a case specific modelling. | 007440-66-6
ad502fa9-82a2-5a09-bc75-3a80d2991d68 | market for polyethylene terephthalate, granulate, amorphous, recycled | US | 2010 - 2022 | market activity | Waste Treatment & Recycling | 3830:Materials recovery | E - Water supply; sewerage, waste management and remediation activities | d8e28290-070a-5c59-becf-e7c25f7c7f2c | ReferenceProduct | polyethylene terephthalate, granulate, amorphous, recycled | 34710: Polymers of ethylene, in primary forms | kg | recycled polyethylene terephthalate (PET) granulates of amorphous | 025038-59-9
ad502fa9-82a2-5a09-bc75-3a80d2991d68 | market for polyethylene terephthalate, granulate, amorphous, recycled | US | 2010 - 2022 | market activity | Waste Treatment & Recycling | 3830:Materials recovery | E - Water supply; sewerage, waste management and remediation activities | d8e28290-070a-5c59-becf-e7c25f7c7f2c | ByProduct | polyethylene terephthalate, granulate, amorphous, recycled | 34710: Polymers of ethylene, in primary forms | kg | recycled polyethylene terephthalate (PET) granulates of amorphous | 025038-59-9
16b8433f-180c-46a0-81e5-048adc63eba5 | market for waste glass sheet | CH | 2011 - 2022 | market activity | Waste Treatment & Recycling | 3821:Treatment and disposal of non-hazardous waste | E - Water supply; sewerage, waste management and remediation activities | 42b1c202-8308-422e-bfb7-3efe54dfcef6 | ReferenceProduct | waste glass sheet | 37111: Glass in the mass, in balls (except microspheres), rods or tubes, unworked; waste and scrap of glass | kg | 'waste glass sheet' is a solid waste under the category of construction and demolition wastes. It can be sourced in many and various ways and therefore it can belong in the following waste categories: industrial. It is primarily generated in construction of building infrastructure and in the production of agricultural machinery. 'waste glass sheet' contain the following fractions: 100% inert waste (glass). By the database default (and per unit of reference product),'waste glass sheet' has 0% water on wet mass basis (100% dry matter) and it has no Carbon content. It has no heating value. This kind of by-product (recyclable or waste) is generated from ordinary transforming activities, and as such can be considered for modelling waste outputs of comparable composition. In the ecoinvent database, this by-product is used in the following processes: treatment of waste glass sheet, collection for final disposal; treatment of waste glass sheet, sorting plant. Based on the aforementioned treatments, this by-product receives, it is a non-hazardous waste. This by-product can be modelled on two levels: treatment activity and market activity. The former one refers to the specific technology treating the by-product while the latter level represents a mix of treatments. Users are encouraged to inspect the modelling assumptions of the treatment activities and when selecting the market to additionally inspect the treatment mix. Collection and transportation of this by-product is accounted in the respective market activity, users are advised to inspect and modify the average transportation distances for a case specific modelling.
adc43ffd-1edc-5a93-bfaf-d55eb5e1c67d | soap production | GLO | 1992 - 2022 | ordinary transforming activity | Chemicals | 2023:Manufacture of soap and detergents, cleaning and polishing preparations, pe | C - Manufacturing | 3372cdea-bef5-4186-9ae6-b67a016aa67d | ReferenceProduct | soap | 35321: Soap; organic surface-active products and preparations for use as soap; paper, wadding, felt and nonwovens, im[…] | kg | 'soap' is an organic substance with a CAS no. : . It is called 'soluble sodium salt of fatty acid' under IUPAC naming and its molecular formula is: CnH2n+1COONa. It is solid under normal conditions of temperature and pressure. It is modelled as a pure substance. Modelling this substance in a solution requires the user to add the solvent of their choice in their models. On a consumer level, is used in the following products: Soap is one of the oldest surfactants know There is no publicly available information about the consumption of this substance on industrial sites.
adc43ffd-1edc-5a93-bfaf-d55eb5e1c67d | soap production | GLO | 1992 - 2022 | ordinary transforming activity | Chemicals | 2023:Manufacture of soap and detergents, cleaning and polishing preparations, pe | C - Manufacturing | 240c1a3c-1aba-4528-afc3-3f27f56583be | ByProduct | inert waste, for final disposal | 39: Wastes or scraps | kg | 'inert waste, for final disposal' is a solid waste under the category of construction and demolition wastes. It can be sourced in many and various ways and therefore it can belong in the following waste categories: industrial. It is primarily generated in a wide range of production, construction activities in different sectors. 'inert waste, for final disposal' contain the following fractions: 100% inert waste (inorganic building materials like concrete and bricks, excavation materials, similar materials). By the database default (and per unit of reference product),'inert waste, for final disposal' has 0.5% water on wet mass basis (99.5% dry matter) and it has no Carbon content. It has no heating value. This kind of by-product (recyclable or waste) is generated from ordinary transforming activities, and as such can be considered for modelling waste outputs of comparable composition. In the ecoinvent database, treatment option/s for this by-product include: deposition (inert material landfill). Based on the aforementioned treatments, this by-product receives, it is a non-hazardous waste. This by-product can be modelled on two levels: treatment activity and market activity. The former one refers to the specific technology treating the by-product while the latter level represents a mix of treatments. Users are encouraged to inspect the modelling assumptions of the treatment activities and when selecting the market to additionally inspect the treatment mix. Collection and transportation of this by-product is accounted in the respective market activity, users are advised to inspect and modify the average transportation distances for a case specific modelling.
adc43ffd-1edc-5a93-bfaf-d55eb5e1c67d | soap production | GLO | 1992 - 2022 | ordinary transforming activity | Chemicals | 2023:Manufacture of soap and detergents, cleaning and polishing preparations, pe | C - Manufacturing | e8a51ec1-60cb-4ead-a948-ad1142c61918 | ByProduct | wastewater, average | 39990: Other wastes n.e.c. | m3 | 'wastewater, average' is a by-product (wastewater) produced from residential sources. It is generated from a wide range of residential, industrial and commercial activities. By the database default (and per unit of reference product),'wastewater, average' has the following physicochemical characteristics: C: 0.000000043979 kg/m3 , N: 0.031015 kg/m3 , P: 0.0044833 kg/m3. This by-product can have a regional-specific composition; users are prompted to refer to the properties of this wastewater (in activities treating them) for a detailed elemental composition. This kind of by-product (wastewater) is generated from ordinary transforming activities, and as such can be considered for modelling wastewater outputs of comparable composition. In the ecoinvent database, treatment option/s for this wastewater include: wastewater treatment plant. This by-product can be modelled on two levels: treatment activity and market activity. The former one refers to the specific technology treating the by-product while the latter level represents a mix of treatments. Users are encouraged to inspect the modelling assumptions of the treatment activities and when selecting the market to additionally inspect the treatment mix. Collection and transportation of wastewater is accounted in the respective market activity with the use of sewer infrastructure; Transportation of wastewater through a sewer grid results in losses until the wastewater enters the wastewater treatment plant. Direct emissions due to those losses are considered in the market activity. Losses are regional specific and thus users are encouraged to inspect the regional modelling assumptions.
e7abafa9-c058-5632-85db-8859bb1e1831 | light fuel oil, import from RoW | CO | 2014 - 2022 | ordinary transforming activity | Fuels | 1920:Manufacture of refined petroleum products | C - Manufacturing | b89dadb0-75e9-44fd-8d41-1ec8dcce23b6 | ReferenceProduct | light fuel oil | 33370: Fuel oils n.e.c. | kg | light fuel oil' is a fossil fuel with a calorific value of 42.6 MJ/kg. It is used as a liquid fuel and is sourced from petroleum refineries or waste polyethylene. Its main applications are in the following sectors: domestic heating and motor fuel.
24baf125-a4be-42d0-b562-0adfec0a9d46 | mango production, conditioned, wax treatment | BR | 2016 - 2022 | ordinary transforming activity | Agriculture & Animal Husbandry | 0163:Post-harvest crop activities | A - Agriculture, forestry and fishing | ad203eea-c27a-4232-94aa-f0a5418de3a5 | ReferenceProduct | mango, conditioned | 86111: Post-harvest crop services | kg | Refers to the product from postharvest treatments of mango (washes and phytosanitary treatments)
24baf125-a4be-42d0-b562-0adfec0a9d46 | mango production, conditioned, wax treatment | BR | 2016 - 2022 | ordinary transforming activity | Agriculture & Animal Husbandry | 0163:Post-harvest crop activities | A - Agriculture, forestry and fishing | 50306184-2a7e-4825-8e5d-fe8e674d1274 | ByProduct | biowaste | 391: Wastes from food and tobacco industry | kg | 'biowaste' is a solid waste under the category of residential wastes. It can be sourced in many and various ways and therefore it can belong in all waste categories (commercial and institutional, industrial and construction and demolition). It is primarily generated in production, processing and transport of agricultural products. 'biowaste' contain the following fractions: 100% organic waste (green leaves, straw of cereal, manure liquid porc, manure liquid beef, manure solid, compost young, compost manure, etc). By the database default (and per unit of reference product),'biowaste' has 60% water on wet mass basis (40% dry matter) and Carbon present is of only non-fossil origin (16.24% on a dry matter basis). It has a higher heating value of 6.087 MJ/kg . This kind of by-product (recyclable or waste) is generated from ordinary transforming activities, and as such can be considered for modelling waste outputs of comparable composition. In the ecoinvent database, treatment option/s for this by-product include: biological (anaerobic digestion, industrial composting), thermal (municipal incineration), uncontrolled forms of disposal (open dump). Based on the aforementioned treatments, this by-product receives, it is a non-hazardous waste. In addition, this by-product is used in the following processes: clinker production. This by-product can be modelled on two levels: treatment activity and market activity. The former one refers to the specific technology treating the by-product while the latter level represents a mix of treatments. Users are encouraged to inspect the modelling assumptions of the treatment activities and when selecting the market to additionally inspect the treatment mix. Collection and transportation of this by-product is accounted in the respective market activity, users are advised to inspect and modify the average transportation distances for a case specific modelling.
2d638135-cb77-465d-aa7f-d16a2d735fce | pipeline construction, natural gas, low pressure distribution network | CH | 2012 - 2022 | ordinary transforming activity | Infrastructure & Machinery; Fuels | 4220:Construction of utility projects | F - Construction | 5f5a720f-df9c-4317-949a-8ceeefca4055 | ReferenceProduct | pipeline, natural gas, low pressure distribution network | 53251: Local pipelines | km | This is an immobile infrastructure, representing the construction of a pipeline that is used for natural gas distribution in a low pressure distribution network. The infrastructure has a lifetime of 40 years and a lifetime capacity of 4,320,000,000 MJ. The process includes building materials, their transport, land transformation and decommission of the pipeline.
2d638135-cb77-465d-aa7f-d16a2d735fce | pipeline construction, natural gas, low pressure distribution network | CH | 2012 - 2022 | ordinary transforming activity | Infrastructure & Machinery; Fuels | 4220:Construction of utility projects | F - Construction | d3fe6705-5f5c-4961-b14d-0f9dd0e90e34 | ByProduct | waste bitumen | 39990: Other wastes n.e.c. | kg | 'waste bitumen' is a solid waste under the category of construction and demolition wastes. It can be sourced in many and various ways and therefore it can belong in the following waste categories: industrial. It is primarily generated in the end-of-life of fuel pipelines and in the demolition of building infrastructure. 'waste bitumen' contain the following fractions: 100% waste bitumen. By the database default (and per unit of reference product),'waste bitumen' has 1.4% water on wet mass basis (98.6% dry matter) and Carbon present is of only fossil origin (84.27% on a dry matter basis). It has a higher heating value of 41.39 MJ/kg and a lower heating value of 39.38 MJ/kg . This kind of by-product (recyclable or waste) is generated from ordinary transforming activities, and as such can be considered for modelling waste outputs of comparable composition. In the ecoinvent database, treatment option/s for this by-product include: deposition (sanitary landfill). Based on the aforementioned treatments, this by-product receives, it is a non-hazardous waste. This by-product can be modelled on two levels: treatment activity and market activity. The former one refers to the specific technology treating the by-product while the latter level represents a mix of treatments. Users are encouraged to inspect the modelling assumptions of the treatment activities and when selecting the market to additionally inspect the treatment mix. Collection and transportation of this by-product is accounted in the respective market activity, users are advised to inspect and modify the average transportation distances for a case specific modelling. | 008052-42-4
2d638135-cb77-465d-aa7f-d16a2d735fce | pipeline construction, natural gas, low pressure distribution network | CH | 2012 - 2022 | ordinary transforming activity | Infrastructure & Machinery; Fuels | 4220:Construction of utility projects | F - Construction | b2011f87-e037-4f68-8dec-6d8e6de4ae25 | ByProduct | waste concrete gravel | 39: Wastes or scraps | kg | 'waste concrete gravel' is a solid waste under the category of construction and demolition wastes. It is primarily generated in construction and demolition of building infrastructure. 'waste concrete gravel' contain the following fractions: 100% inert waste (concrete gravel). By the database default (and per unit of reference product),'waste concrete gravel' has 0% water on wet mass basis (100% dry matter) and it has no Carbon content. It has no heating value. This kind of by-product (recyclable or waste) is generated from ordinary transforming activities, and as such can be considered for modelling waste outputs of comparable composition. In the ecoinvent database, this by-product is used in the following processes: treatment of waste concrete gravel, collection for final disposal; treatment of waste concrete gravel, recycling; treatment of waste concrete gravel, sorting plant. Based on the aforementioned treatments, this by-product receives, it is a non-hazardous waste. This by-product can be modelled on two levels: treatment activity and market activity. The former one refers to the specific technology treating the by-product while the latter level represents a mix of treatments. Users are encouraged to inspect the modelling assumptions of the treatment activities and when selecting the market to additionally inspect the treatment mix. Collection and transportation of this by-product is accounted in the respective market activity, users are advised to inspect and modify the average transportation distances for a case specific modelling.
2d638135-cb77-465d-aa7f-d16a2d735fce | pipeline construction, natural gas, low pressure distribution network | CH | 2012 - 2022 | ordinary transforming activity | Infrastructure & Machinery; Fuels | 4220:Construction of utility projects | F - Construction | 48f6b7c9-093b-4dd0-bf0d-9ba54b4c2d22 | ByProduct | waste concrete, not reinforced | 39: Wastes or scraps | kg | 'waste concrete, not reinforced' is a solid waste under the category of construction and demolition wastes. It is primarily generated in construction and demolition of building infrastructure. 'waste concrete, not reinforced' contain the following fractions: 100% inert waste (concrete). By the database default (and per unit of reference product),'waste concrete, not reinforced' has 0% water on wet mass basis (100% dry matter) and it has no Carbon content. It has no heating value. This kind of by-product (recyclable or waste) is generated from ordinary transforming activities, and as such can be considered for modelling waste outputs of comparable composition. In the ecoinvent database, this by-product is used in the following processes: treatment of waste concrete, not reinforced, collection for final disposal; treatment of waste concrete, not reinforced, recycling; treatment of waste concrete, not reinforced, sorting plant. Based on the aforementioned treatments, this by-product receives, it is a non-hazardous waste. This by-product can be modelled on two levels: treatment activity and market activity. The former one refers to the specific technology treating the by-product while the latter level represents a mix of treatments. Users are encouraged to inspect the modelling assumptions of the treatment activities and when selecting the market to additionally inspect the treatment mix. Collection and transportation of this by-product is accounted in the respective market activity, users are advised to inspect and modify the average transportation distances for a case specific modelling.
2d638135-cb77-465d-aa7f-d16a2d735fce | pipeline construction, natural gas, low pressure distribution network | CH | 2012 - 2022 | ordinary transforming activity | Infrastructure & Machinery; Fuels | 4220:Construction of utility projects | F - Construction | 88afd721-07ec-4910-a004-fa3fecb6bf70 | ByProduct | waste plastic, mixture | 39270: Waste, parings and scrap of plastics | kg | 'waste plastic, mixture' is a solid waste under the category of construction and demolition wastes. It can be sourced in many and various ways and therefore it can belong in all waste categories (commercial and institutional, industrial and construction and demolition). It is primarily generated in a wide range of production activities in many different sectors, like building infrastructure, production of plastics, chemicals, aircrafts, ferries, heavy machinery, etc. 'waste plastic, mixture' contain the following fractions: 100% waste mixed plastics. By the database default (and per unit of reference product),'waste plastic, mixture' has 15.3% water on wet mass basis (84.7% dry matter) and Carbon present is of only fossil origin (74.73% on a dry matter basis). It has a higher heating value of 34.05 MJ/kg . This kind of by-product (recyclable or waste) is generated from ordinary transforming activities, and as such can be considered for modelling waste outputs of comparable composition. In the ecoinvent database, treatment option/s for this by-product include: deposition (sanitary landfill, unsanitary landfill), thermal (municipal incineration), uncontrolled forms of disposal (open dump, open burning). Based on the aforementioned treatments, this by-product receives, it is a non-hazardous waste. In addition, this by-product is used in the following processes: clinker production. This by-product can be modelled on two levels: treatment activity and market activity. The former one refers to the specific technology treating the by-product while the latter level represents a mix of treatments. Users are encouraged to inspect the modelling assumptions of the treatment activities and when selecting the market to additionally inspect the treatment mix. Collection and transportation of this by-product is accounted in the respective market activity, users are advised to inspect and modify the average transportation distances for a case specific modelling.
2d638135-cb77-465d-aa7f-d16a2d735fce | pipeline construction, natural gas, low pressure distribution network | CH | 2012 - 2022 | ordinary transforming activity | Infrastructure & Machinery; Fuels | 4220:Construction of utility projects | F - Construction | 9a8c2994-7cbb-4d86-a1b7-27fc0c4e49e3 | ByProduct | waste reinforcement steel | 39310: Slag, dross, scalings and other waste from the manufacture of iron or steel | kg | 'waste reinforcement steel' is a solid waste under the category of construction and demolition wastes. It can be sourced in many and various ways and therefore it can belong in the following waste categories: industrial. It is primarily generated in a wide range of construction activities in many different sectors. 'waste reinforcement steel' contain the following fractions: 100% waste steel. By the database default (and per unit of reference product),'waste reinforcement steel' has 0% water on wet mass basis (100% dry matter) and it has no Carbon content. It has no heating value. This kind of by-product (recyclable or waste) is generated from ordinary transforming activities, and as such can be considered for modelling waste outputs of comparable composition. In the ecoinvent database, this by-product is used in the following processes: treatment of waste reinforcement steel, collection for final disposal; treatment of waste reinforcement steel, recycling; treatment of waste reinforcement steel, sorting plant. Based on the aforementioned treatments, this by-product receives, it is a non-hazardous waste. This by-product can be modelled on two levels: treatment activity and market activity. The former one refers to the specific technology treating the by-product while the latter level represents a mix of treatments. Users are encouraged to inspect the modelling assumptions of the treatment activities and when selecting the market to additionally inspect the treatment mix. Collection and transportation of this by-product is accounted in the respective market activity, users are advised to inspect and modify the average transportation distances for a case specific modelling. | 007439-89-6
5d9b5152-50cc-430a-9604-d46772d95360 | heat production, untreated waste wood, at furnace 1000-5000 kW, state-of-the-art 2014 | CH | 2014 - 2022 | ordinary transforming activity | Heat | 3530:Steam and air conditioning supply | D - Electricity, gas, steam and air conditioning supply | 6f2eb438-cde2-4d07-a770-d023a988a9c4 | ReferenceProduct | waste wood, untreated | 3928: Sawdust and wood waste and scrap | kg | 'waste wood, untreated' is a solid waste under the category of construction and demolition wastes. It can be sourced in many and various ways and therefore it can belong in the following waste categories: industrial. It is primarily generated in construction of building infrastructure and in different industrial applications like production of chemicals, natural fibres, paper and agricultural products, ect. 'waste wood, untreated' contain the following fractions: 100 % untreated waste wood chips. By the database default (and per unit of reference product),'waste wood, untreated' has 20% water on wet mass basis (80% dry matter) and Carbon present is of only non-fossil origin (48.63% on a dry matter basis). It has a lower heating value of 13.99 MJ/kg . This kind of by-product (recyclable or waste) is generated from ordinary transforming activities, and as such can be considered for modelling waste outputs of comparable composition. In the ecoinvent database, treatment option/s for this by-product include: deposition (sanitary landfill, unsanitary landfill), thermal (municipal incineration), uncontrolled forms of disposal (open dump, open burning). Based on the aforementioned treatments, this by-product receives, it is a non-hazardous waste. In addition, this by-product is used in the following processes: clinker production; heat production, untreated waste wood, at furnace 1000-5000 kW; heat production, untreated waste wood, at furnace 1000-5000 kW, state-of-the-art 2014. This by-product can be modelled on two levels: treatment activity and market activity. The former one refers to the specific technology treating the by-product while the latter level represents a mix of treatments. Users are encouraged to inspect the modelling assumptions of the treatment activities and when selecting the market to additionally inspect the treatment mix. Collection and transportation of this by-product is accounted in the respective market activity, users are advised to inspect and modify the average transportation distances for a case specific modelling.
5d9b5152-50cc-430a-9604-d46772d95360 | heat production, untreated waste wood, at furnace 1000-5000 kW, state-of-the-art 2014 | CH | 2014 - 2022 | ordinary transforming activity | Heat | 3530:Steam and air conditioning supply | D - Electricity, gas, steam and air conditioning supply | 71e2f1db-a2c5-44d0-8337-dfff15be974d | ByProduct | heat, district or industrial, other than natural gas | 17300: Steam and hot water | MJ | This product represents heat measured in MJ. The heat is produced through various other means than natural gas. This includes burning of biomethane in gas turbine; biogas in co-gen gas engine; anthracite, coal, lignite briquettes and coke in stove; hardwood, logs, softwood, wood chips, wood pellets in furnaces and wood heaters; light fuel oil in boilers. Also contributing are heat from heat pumps and solar collectors. The dataset is targeted for district and industrial-scale heating.
5d9b5152-50cc-430a-9604-d46772d95360 | heat production, untreated waste wood, at furnace 1000-5000 kW, state-of-the-art 2014 | CH | 2014 - 2022 | ordinary transforming activity | Heat | 3530:Steam and air conditioning supply | D - Electricity, gas, steam and air conditioning supply | a7abd72a-4d9c-4f99-abfc-3de79d425a96 | ByProduct | wood ash mixture, pure | 3928: Sawdust and wood waste and scrap | kg | 'wood ash mixture, pure' is a solid waste under the category of industrial wastes. It is primarily generated in heat generation from wood, as well as production and processing activities from different kind of wood e.g. tissue paper, particleboard, laminated timber, hardwood board, etc. 'wood ash mixture, pure' contain the following fractions: 100% ash from combustion of wood. By the database default (and per unit of reference product),'wood ash mixture, pure' has 0% water on wet mass basis (100% dry matter) and Carbon present is of only non-fossil origin (1.2% on a dry matter basis). It has no heating value. This kind of by-product (recyclable or waste) is generated from ordinary transforming activities, and as such can be considered for modelling waste outputs of comparable composition. In the ecoinvent database, treatment option/s for this by-product include: deposition (sanitary landfill, landfarming), thermal (municipal incineration). Based on the aforementioned treatments, this by-product receives, it is a non-hazardous waste. This by-product can be modelled on two levels: treatment activity and market activity. The former one refers to the specific technology treating the by-product while the latter level represents a mix of treatments. Users are encouraged to inspect the modelling assumptions of the treatment activities and when selecting the market to additionally inspect the treatment mix. Collection and transportation of this by-product is accounted in the respective market activity, users are advised to inspect and modify the average transportation distances for a case specific modelling.
b2cea4ed-8e09-4bfa-8745-14215dea141d | heat and power co-generation unit construction, 50kW electrical, components for electricity only | GLO | 1987 - 2022 | ordinary transforming activity | Infrastructure & Machinery; Heat; Electricity | 4220:Construction of utility projects | F - Construction | 69946df8-bdf7-41fa-b5e6-17fb3a23d68b | ReferenceProduct | heat and power co-generation unit, 50kW electrical, components for electricity only | 461: Electric motors, generators and transformers, and parts thereof | unit | This is an infrastructure, representing the production of a heat and power co-generation unit, components for electricity only, with an electrical output of 50 kW. The process includes all components related exclusively to electricity production (electric parts, generator 200 kW electrical, and assembly of generator and motor). The factor of the electrical performance class is derived from the assumed total operating time of 100,000 hours divided by the service life of the components.
441db3a6-48e6-4859-b315-56113e6e823f | fatty acid production, from soybean oil | RER | 1995 - 2022 | ordinary transforming activity | Chemicals | 2011:Manufacture of basic chemicals | C - Manufacturing | 4aeb3a6c-81f4-4f6e-80b6-797b812e0792 | ReferenceProduct | fatty acid | 34120: Industrial monocarboxylic fatty acids; acid oils from refining | kg | 'fatty acid' is an organic substance with a CAS no. : . It is called 'a carboxylic acid with a long aliphatic chain' under IUPAC naming and its molecular formula is: CH3(CH2)nCOOH, whereas n can vary usually between 5-21, and the aliphatic chain can be either saturated or unsaturated. It is mostly liquid under normal conditions of temperature and pressure. It is modelled as a pure substance. Modelling this substance in a solution requires the user to add the solvent of their choice in their models. On a consumer level, is used in the following products: nutrition additives. On industrial sites, the substance is used for the manufacture of products in the following sectors: chemicals.
f2c3cea5-db85-40d5-8351-8a7126aec553 | lime production, milled, loose | Europe without Switzerland | 2000 - 2022 | ordinary transforming activity | Minerals; Cement & Concrete | 0810:Quarrying of stone, sand and clay | B - Mining and quarrying | a00b7e35-1bc7-4b73-9df8-05f3dd07ffdb | ReferenceProduct | lime | 161: Chemical and fertilizer minerals | kg | The product "lime" represents 1 kg of quicklime. Quicklime: Approximately 1.8 t of limestone is required per 1.0 t of quicklime. Agriculture: Many crops grow best under neutral to slightly acid conditions (i.e., pH between 6 and 7). Thus soils which are more acidic than pH 6 generally benefit from the application of lime. Metal refining: When limestone is used in metal refining it is initially converted to quicklime, which reacts with acidic oxides (e.g., SiO2, Al2O, and Fe2O3) to produce molten slag. Flue gas desulphurisation: A growing use of lime is in the treatment of flue gas from combustion processes to remove sulphur dioxide. | 001305-78-8
0a36a668-a8eb-46e8-a342-4a8196d56f73 | market for wood preservation, oscillating pressure method, organic salt, Cr-free, outdoor use, ground contact | GLO | 2012 - 2022 | market activity | Wood | 1610:Sawmilling and planing of wood | C - Manufacturing | 54e33b92-508d-4799-ac3e-ea1f9d3aa239 | ReferenceProduct | wood preservation, oscillating pressure method, organic salt, Cr-free, outdoor use, ground contact | 54730: Painting services | kg | This is delivering the service of wood preservation with oscillating pressure method. The service represents the treatment of 1kg undried wood with wood preservative based on organic copper salts (Cu-HDO), for outdoor use with ground contact. The process includes the inputs of the wood preservative, electricity consumption, infrastructure,waste water/surface water treatment and emissions. The input of wood is excluded and should be added manually.
34880256-bda2-447a-8abb-7eb1d824ed4b | spiral-seam duct production, steel, DN 125 | GLO | 2003 - 2022 | ordinary transforming activity | Infrastructure & Machinery | 2819:Manufacture of other general-purpose machinery | C - Manufacturing | f18ec5cb-751d-4d1b-8699-7130c830c577 | ReferenceProduct | spiral-seam duct, steel, DN 125 | 412: Products of iron or steel | m | 'spiral-seam duct, steel, DN 125' is a typical component used for a ventilation system in a multi family house, including 6 flats with 130 m2 floor area each and a ventilation rate of 120 m3/h. It is produced via welding. It is a tube that weights 1.9 kg/m. It can be used in the following applications and/or processes: in low to high pressure air conditioning and ventilation systems.
c0b3df37-eaa7-489a-84a8-6e733bc4c5ec | treatment of wastewater from ceramic production, wastewater treatment | CH | 2010 - 2022 | ordinary transforming activity | Waste Treatment & Recycling | 3700:Sewerage | E - Water supply; sewerage, waste management and remediation activities | 6d66b2a0-df54-4f29-90d6-ea6cd540771f | ReferenceProduct | wastewater from ceramic production | 39990: Other wastes n.e.c. | m3 | 'wastewater from ceramic production' is a by-product (wastewater) produced from industrial sources. It is generated from ceramic production activities. By the database default (and per unit of reference product),'wastewater from ceramic production' has the following physicochemical characteristics: C: 0 kg/m3 , N: 0 kg/m3 , P: 0 kg/m3. This by-product can have a regional-specific composition; users are prompted to refer to the properties of this wastewater (in activities treating them) for a detailed elemental composition. This kind of by-product (wastewater) is generated from ordinary transforming activities, and as such can be considered for modelling wastewater outputs of comparable composition. In the ecoinvent database, treatment option/s for this wastewater include: wastewater treatment plant. This by-product can be modelled on two levels: treatment activity and market activity. The former one refers to the specific technology treating the by-product while the latter level represents a mix of treatments. Users are encouraged to inspect the modelling assumptions of the treatment activities and when selecting the market to additionally inspect the treatment mix. Collection and transportation of wastewater is accounted in the respective market activity with the use of sewer infrastructure; Transportation of wastewater through a sewer grid results in losses until the wastewater enters the wastewater treatment plant. Direct emissions due to those losses are considered in the market activity. Losses are regional specific and thus users are encouraged to inspect the regional modelling assumptions.
c0b3df37-eaa7-489a-84a8-6e733bc4c5ec | treatment of wastewater from ceramic production, wastewater treatment | CH | 2010 - 2022 | ordinary transforming activity | Waste Treatment & Recycling | 3700:Sewerage | E - Water supply; sewerage, waste management and remediation activities | 858164b0-44f1-4118-b6cb-47054faa21ef | ByProduct | aluminium scrap, post-consumer, prepared for melting | 39363: Waste and scrap of aluminium | kg | 'aluminium scrap, post-consumer, prepared for melting' is a solid waste under the category of industrial wastes. It is primarily generated in board carton production and during various waste treatment processes. 'aluminium scrap, post-consumer, prepared for melting' contain the following fractions: 100% aluminium fraction with minimum impurities. By the database default (and per unit of reference product),'aluminium scrap, post-consumer, prepared for melting' has 0% water on wet mass basis (100% dry matter) and it has no Carbon content. It has no heating value. This kind of by-product (recyclable or waste) is generated from ordinary transforming activities, and as such can be considered for modelling waste outputs of comparable composition. In the ecoinvent database, this by-product is used in the following processes: treatment of aluminium scrap, post-consumer, prepared for recycling, at refiner; treatment of aluminium scrap, post-consumer, prepared for recycling, at remelter. This by-product can be modelled on two levels: treatment activity and market activity. The former one refers to the specific technology treating the by-product while the latter level represents a mix of treatments. Users are encouraged to inspect the modelling assumptions of the treatment activities and when selecting the market to additionally inspect the treatment mix. Collection and transportation of this by-product is accounted in the respective market activity, users are advised to inspect and modify the average transportation distances for a case specific modelling.
c0b3df37-eaa7-489a-84a8-6e733bc4c5ec | treatment of wastewater from ceramic production, wastewater treatment | CH | 2010 - 2022 | ordinary transforming activity | Waste Treatment & Recycling | 3700:Sewerage | E - Water supply; sewerage, waste management and remediation activities | cc0d4252-6207-41d6-8567-bcbad58a7bef | ByProduct | copper scrap, sorted, pressed | 39361: Waste and scrap of copper | kg | 'copper scrap, sorted, pressed' is a solid waste under the category of industrial wastes. It can be sourced in many and various ways and therefore it can belong in the following waste categories: construction and demolition. It is primarily generated in construction activities and during waste treatment processes. 'copper scrap, sorted, pressed' contain the following fractions: 100% copper scrap. By the database default (and per unit of reference product),'copper scrap, sorted, pressed' has 0% water on wet mass basis (100% dry matter) and it has no Carbon content. It has no heating value. This kind of by-product (recyclable or waste) is generated from ordinary transforming activities, and as such can be considered for modelling waste outputs of comparable composition. In the ecoinvent database, this by-product is used in the following processes: treatment of copper scrap by electrolytic refining. This by-product can be modelled on two levels: treatment activity and market activity. The former one refers to the specific technology treating the by-product while the latter level represents a mix of treatments. Users are encouraged to inspect the modelling assumptions of the treatment activities and when selecting the market to additionally inspect the treatment mix. Collection and transportation of this by-product is accounted in the respective market activity, users are advised to inspect and modify the average transportation distances for a case specific modelling.
c0b3df37-eaa7-489a-84a8-6e733bc4c5ec | treatment of wastewater from ceramic production, wastewater treatment | CH | 2010 - 2022 | ordinary transforming activity | Waste Treatment & Recycling | 3700:Sewerage | E - Water supply; sewerage, waste management and remediation activities | 240c1a3c-1aba-4528-afc3-3f27f56583be | ByProduct | inert waste, for final disposal | 39: Wastes or scraps | kg | 'inert waste, for final disposal' is a solid waste under the category of construction and demolition wastes. It can be sourced in many and various ways and therefore it can belong in the following waste categories: industrial. It is primarily generated in a wide range of production, construction activities in different sectors. 'inert waste, for final disposal' contain the following fractions: 100% inert waste (inorganic building materials like concrete and bricks, excavation materials, similar materials). By the database default (and per unit of reference product),'inert waste, for final disposal' has 0.5% water on wet mass basis (99.5% dry matter) and it has no Carbon content. It has no heating value. This kind of by-product (recyclable or waste) is generated from ordinary transforming activities, and as such can be considered for modelling waste outputs of comparable composition. In the ecoinvent database, treatment option/s for this by-product include: deposition (inert material landfill). Based on the aforementioned treatments, this by-product receives, it is a non-hazardous waste. This by-product can be modelled on two levels: treatment activity and market activity. The former one refers to the specific technology treating the by-product while the latter level represents a mix of treatments. Users are encouraged to inspect the modelling assumptions of the treatment activities and when selecting the market to additionally inspect the treatment mix. Collection and transportation of this by-product is accounted in the respective market activity, users are advised to inspect and modify the average transportation distances for a case specific modelling.
c0b3df37-eaa7-489a-84a8-6e733bc4c5ec | treatment of wastewater from ceramic production, wastewater treatment | CH | 2010 - 2022 | ordinary transforming activity | Waste Treatment & Recycling | 3700:Sewerage | E - Water supply; sewerage, waste management and remediation activities | 4f312355-ac65-4635-8fb2-006dba64ce60 | ByProduct | iron scrap, sorted, pressed | 39310: Slag, dross, scalings and other waste from the manufacture of iron or steel | kg | 'iron scrap, sorted, pressed' is a solid waste under the category of industrial wastes. It is primarily generated in gold-silver mine operation and beneficiation or during waste treatment processes. 'iron scrap, sorted, pressed' contain the following fractions: 100% sorted, pressed iron scrap. By the database default (and per unit of reference product),'iron scrap, sorted, pressed' has 0% water on wet mass basis (100% dry matter) and it has no Carbon content. It has no heating value. This kind of by-product (recyclable or waste) is generated from ordinary transforming activities, and as such can be considered for modelling waste outputs of comparable composition. In the ecoinvent database, this by-product is used in the following processes: cast iron production; ferroniobium production, from pyrochlore concentrate, 66% Nb; iron (III) chloride production, product in 40% solution state; iron-nickel-chromium alloy production; ortho-phenylene diamine production; para-phenylene diamine production; steel production, converter, low-alloyed; steel production, converter, unalloyed; steel production, electric, chromium steel 18/8; steel production, electric, low-alloyed; titanium dioxide production, sulfate process; zinc oxide production. This by-product can be modelled on two levels: treatment activity and market activity. The former one refers to the specific technology treating the by-product while the latter level represents a mix of treatments. Users are encouraged to inspect the modelling assumptions of the treatment activities and when selecting the market to additionally inspect the treatment mix. Collection and transportation of this by-product is accounted in the respective market activity, users are advised to inspect and modify the average transportation distances for a case specific modelling.
c0b3df37-eaa7-489a-84a8-6e733bc4c5ec | treatment of wastewater from ceramic production, wastewater treatment | CH | 2010 - 2022 | ordinary transforming activity | Waste Treatment & Recycling | 3700:Sewerage | E - Water supply; sewerage, waste management and remediation activities | 408e23d8-25c2-4cf6-8a1b-233be6efef1d | ByProduct | sewage sludge, 70% water, WWT, WW from ceramic production | 39920: Sewage sludge | kg | 'sewage sludge, 70% water, WWT, WW from ceramic production' is a liquid waste under the category of industrial wastes. This sewage sludge is produced exclusively in the wastewater treatment of 'WW from ceramic production'. The composition of the sewage sludge, is specific to and dependent on the original composition of 'WW from ceramic production'. 'sewage sludge, 70% water, WWT, WW from ceramic production' contain the following fractions: 100% sewage sludge with 70% water content. By the database default (and per unit of reference product),'sewage sludge, 70% water, WWT, WW from ceramic production' has 70% water on wet mass basis (30% dry matter) and Carbon present is of only fossil origin (0.58% on a dry matter basis). It has no heating value. This kind of by-product (recyclable or waste) is generated in a specific treatment process, and as such is not intended to be used as for modelling waste outputs from other activities. In the ecoinvent database, treatment option/s for this by-product include: thermal (municipal incineration). Based on the aforementioned treatments, this by-product receives, it is a non-hazardous waste. This by-product can be modelled on two levels: treatment activity and market activity. The former one refers to the specific technology treating the by-product while the latter level represents a mix of treatments. Users are encouraged to inspect the modelling assumptions of the treatment activities and when selecting the market to additionally inspect the treatment mix. Collection and transportation of this by-product is accounted in the respective market activity, users are advised to inspect and modify the average transportation distances for a case specific modelling. 'sewage sludge, 70% water, WWT, WW from ceramic production' is a liquid waste under the category of industrial wastes. This sewage sludge is produced exclusively in the wastewater treatment of 'WW from ceramic production'. The composition of the sewage sludge, is specific to and dependent on the original composition of 'WW from ceramic production'. 'sewage sludge, 70% water, WWT, WW from ceramic production' contain the following fractions: 100% sewage sludge with 70% water content. By the database default (and per unit of reference product),'sewage sludge, 70% water, WWT, WW from ceramic production' has 70% water on wet mass basis (30% dry matter) and Carbon present is of only fossil origin (0.58% on a dry matter basis). It has no heating value. This kind of by-product (recyclable or waste) is generated in a specific treatment process, and as such is not intended to be used as for modelling waste outputs from other activities. In the ecoinvent database, treatment option/s for this by-product include: thermal (municipal incineration). Based on the aforementioned treatments, this by-product receives, it is a non-hazardous waste. This by-product can be modelled on two levels: treatment activity and market activity. The former one refers to the specific technology treating the by-product while the latter level represents a mix of treatments. Users are encouraged to inspect the modelling assumptions of the treatment activities and when selecting the market to additionally inspect the treatment mix. Collection and transportation of this by-product is accounted in the respective market activity, users are advised to inspect and modify the average transportation distances for a case specific modelling.
c0b3df37-eaa7-489a-84a8-6e733bc4c5ec | treatment of wastewater from ceramic production, wastewater treatment | CH | 2010 - 2022 | ordinary transforming activity | Waste Treatment & Recycling | 3700:Sewerage | E - Water supply; sewerage, waste management and remediation activities | 00e947b1-089c-402d-a3c7-6b44666f603b | ByProduct | sewage sludge, 97% water, WWT, WW from ceramic production | 39920: Sewage sludge | kg | 'sewage sludge, 97% water, WWT, WW from ceramic production' is a liquid waste under the category of industrial wastes. This sewage sludge is produced exclusively in the wastewater treatment of 'WW from ceramic production'. The composition of the sewage sludge, is specific to and dependent on the original composition of 'WW from ceramic production'. 'sewage sludge, 97% water, WWT, WW from ceramic production' contain the following fractions: 100% sewage sludge with 97% water content. By the database default (and per unit of reference product),'sewage sludge, 97% water, WWT, WW from ceramic production' has 97% water on wet mass basis (3% dry matter) and Carbon present is of only fossil origin (0.58% on a dry matter basis). It has no heating value. This kind of by-product (recyclable or waste) is generated in a specific treatment process, and as such is not intended to be used as for modelling waste outputs from other activities. In the ecoinvent database, treatment option/s for this by-product include: deposition (landfarming). Based on the aforementioned treatments, this by-product receives, it is a non-hazardous waste. This by-product can be modelled on two levels: treatment activity and market activity. The former one refers to the specific technology treating the by-product while the latter level represents a mix of treatments. Users are encouraged to inspect the modelling assumptions of the treatment activities and when selecting the market to additionally inspect the treatment mix. Collection and transportation of this by-product is accounted in the respective market activity, users are advised to inspect and modify the average transportation distances for a case specific modelling. 'sewage sludge, 97% water, WWT, WW from ceramic production' is a liquid waste under the category of industrial wastes. This sewage sludge is produced exclusively in the wastewater treatment of 'WW from ceramic production'. The composition of the sewage sludge, is specific to and dependent on the original composition of 'WW from ceramic production'. 'sewage sludge, 97% water, WWT, WW from ceramic production' contain the following fractions: 100% sewage sludge with 97% water content. By the database default (and per unit of reference product),'sewage sludge, 97% water, WWT, WW from ceramic production' has 97% water on wet mass basis (3% dry matter) and Carbon present is of only fossil origin (0.58% on a dry matter basis). It has no heating value. This kind of by-product (recyclable or waste) is generated in a specific treatment process, and as such is not intended to be used as for modelling waste outputs from other activities. In the ecoinvent database, treatment option/s for this by-product include: deposition (landfarming). Based on the aforementioned treatments, this by-product receives, it is a non-hazardous waste. This by-product can be modelled on two levels: treatment activity and market activity. The former one refers to the specific technology treating the by-product while the latter level represents a mix of treatments. Users are encouraged to inspect the modelling assumptions of the treatment activities and when selecting the market to additionally inspect the treatment mix. Collection and transportation of this by-product is accounted in the respective market activity, users are advised to inspect and modify the average transportation distances for a case specific modelling.
c0b3df37-eaa7-489a-84a8-6e733bc4c5ec | treatment of wastewater from ceramic production, wastewater treatment | CH | 2010 - 2022 | ordinary transforming activity | Waste Treatment & Recycling | 3700:Sewerage | E - Water supply; sewerage, waste management and remediation activities | d3fe6705-5f5c-4961-b14d-0f9dd0e90e34 | ByProduct | waste bitumen | 39990: Other wastes n.e.c. | kg | 'waste bitumen' is a solid waste under the category of construction and demolition wastes. It can be sourced in many and various ways and therefore it can belong in the following waste categories: industrial. It is primarily generated in the end-of-life of fuel pipelines and in the demolition of building infrastructure. 'waste bitumen' contain the following fractions: 100% waste bitumen. By the database default (and per unit of reference product),'waste bitumen' has 1.4% water on wet mass basis (98.6% dry matter) and Carbon present is of only fossil origin (84.27% on a dry matter basis). It has a higher heating value of 41.39 MJ/kg and a lower heating value of 39.38 MJ/kg . This kind of by-product (recyclable or waste) is generated from ordinary transforming activities, and as such can be considered for modelling waste outputs of comparable composition. In the ecoinvent database, treatment option/s for this by-product include: deposition (sanitary landfill). Based on the aforementioned treatments, this by-product receives, it is a non-hazardous waste. This by-product can be modelled on two levels: treatment activity and market activity. The former one refers to the specific technology treating the by-product while the latter level represents a mix of treatments. Users are encouraged to inspect the modelling assumptions of the treatment activities and when selecting the market to additionally inspect the treatment mix. Collection and transportation of this by-product is accounted in the respective market activity, users are advised to inspect and modify the average transportation distances for a case specific modelling. | 008052-42-4
c0b3df37-eaa7-489a-84a8-6e733bc4c5ec | treatment of wastewater from ceramic production, wastewater treatment | CH | 2010 - 2022 | ordinary transforming activity | Waste Treatment & Recycling | 3700:Sewerage | E - Water supply; sewerage, waste management and remediation activities | d51e5a32-c20a-4da6-8d58-31f344b50c00 | ByProduct | waste graphical paper | 39990: Other wastes n.e.c. | kg | 'waste graphical paper' is a solid waste under the category of industrial wastes. It is primarily generated in the production and treament activities of different type of paper, as well as metals and minerals processing. 'waste graphical paper' contain the following fractions: 100% waste graphical paper. By the database default (and per unit of reference product),'waste graphical paper' has 11.2% water on wet mass basis (88.8% dry matter) and Carbon present is of only non-fossil origin (45.5% on a dry matter basis). It has a higher heating value of 16.61 MJ/kg . This kind of by-product (recyclable or waste) is generated from ordinary transforming activities, and as such can be considered for modelling waste outputs of comparable composition. In the ecoinvent database, treatment option/s for this by-product include: deposition (sanitary landfill, unsanitary landfill), thermal (municipal incineration), uncontrolled forms of disposal (open dump, open burning). Based on the aforementioned treatments, this by-product receives, it is a non-hazardous waste. This by-product can be modelled on two levels: treatment activity and market activity. The former one refers to the specific technology treating the by-product while the latter level represents a mix of treatments. Users are encouraged to inspect the modelling assumptions of the treatment activities and when selecting the market to additionally inspect the treatment mix. Collection and transportation of this by-product is accounted in the respective market activity, users are advised to inspect and modify the average transportation distances for a case specific modelling.
c0b3df37-eaa7-489a-84a8-6e733bc4c5ec | treatment of wastewater from ceramic production, wastewater treatment | CH | 2010 - 2022 | ordinary transforming activity | Waste Treatment & Recycling | 3700:Sewerage | E - Water supply; sewerage, waste management and remediation activities | bfd577e2-82b4-4166-af2b-3bda540931f6 | ByProduct | waste mineral wool | 39990: Other wastes n.e.c. | kg | 'waste mineral wool' is a solid waste under the category of construction and demolition wastes. It can be sourced in many and various ways and therefore it can belong in the following waste categories: industrial. It is primarily generated in construction of building infrastructure and in different industrial applications like production of ferries, coal stoves, absorption chillers, ect. 'waste mineral wool' contain the following fractions: 100% inert waste (mineral wool). By the database default (and per unit of reference product),'waste mineral wool' has 0% water on wet mass basis (100% dry matter) and it has no Carbon content. It has no heating value. This kind of by-product (recyclable or waste) is generated from ordinary transforming activities, and as such can be considered for modelling waste outputs of comparable composition. In the ecoinvent database, this by-product is used in the following processes: treatment of waste mineral wool, collection for final disposal; treatment of waste mineral wool, recycling; treatment of waste mineral wool, sorting plant. Based on the aforementioned treatments, this by-product receives, it is a non-hazardous waste. This by-product can be modelled on two levels: treatment activity and market activity. The former one refers to the specific technology treating the by-product while the latter level represents a mix of treatments. Users are encouraged to inspect the modelling assumptions of the treatment activities and when selecting the market to additionally inspect the treatment mix. Collection and transportation of this by-product is accounted in the respective market activity, users are advised to inspect and modify the average transportation distances for a case specific modelling.
c0b3df37-eaa7-489a-84a8-6e733bc4c5ec | treatment of wastewater from ceramic production, wastewater treatment | CH | 2010 - 2022 | ordinary transforming activity | Waste Treatment & Recycling | 3700:Sewerage | E - Water supply; sewerage, waste management and remediation activities | 88afd721-07ec-4910-a004-fa3fecb6bf70 | ByProduct | waste plastic, mixture | 39270: Waste, parings and scrap of plastics | kg | 'waste plastic, mixture' is a solid waste under the category of construction and demolition wastes. It can be sourced in many and various ways and therefore it can belong in all waste categories (commercial and institutional, industrial and construction and demolition). It is primarily generated in a wide range of production activities in many different sectors, like building infrastructure, production of plastics, chemicals, aircrafts, ferries, heavy machinery, etc. 'waste plastic, mixture' contain the following fractions: 100% waste mixed plastics. By the database default (and per unit of reference product),'waste plastic, mixture' has 15.3% water on wet mass basis (84.7% dry matter) and Carbon present is of only fossil origin (74.73% on a dry matter basis). It has a higher heating value of 34.05 MJ/kg . This kind of by-product (recyclable or waste) is generated from ordinary transforming activities, and as such can be considered for modelling waste outputs of comparable composition. In the ecoinvent database, treatment option/s for this by-product include: deposition (sanitary landfill, unsanitary landfill), thermal (municipal incineration), uncontrolled forms of disposal (open dump, open burning). Based on the aforementioned treatments, this by-product receives, it is a non-hazardous waste. In addition, this by-product is used in the following processes: clinker production. This by-product can be modelled on two levels: treatment activity and market activity. The former one refers to the specific technology treating the by-product while the latter level represents a mix of treatments. Users are encouraged to inspect the modelling assumptions of the treatment activities and when selecting the market to additionally inspect the treatment mix. Collection and transportation of this by-product is accounted in the respective market activity, users are advised to inspect and modify the average transportation distances for a case specific modelling.
c0b3df37-eaa7-489a-84a8-6e733bc4c5ec | treatment of wastewater from ceramic production, wastewater treatment | CH | 2010 - 2022 | ordinary transforming activity | Waste Treatment & Recycling | 3700:Sewerage | E - Water supply; sewerage, waste management and remediation activities | 5bf224ae-3af5-4eb2-9493-330c16472ca2 | ByProduct | waste polyethylene/polypropylene product | 39270: Waste, parings and scrap of plastics | kg | 'waste polyethylene/polypropylene product' is a solid waste under the category of construction and demolition wastes. It can be sourced in many and various ways and therefore it can belong in the following waste categories: industrial. It is primarily generated in construction of building infrastructure and different industrial activities like production of mattresses, turbines, pumps, etc. 'waste polyethylene/polypropylene product' contain the following fractions: 100% waste polyethylene/polypropylene. By the database default (and per unit of reference product),'waste polyethylene/polypropylene product' has 15.3% water on wet mass basis (84.7% dry matter) and Carbon present is of only fossil origin (74.8% on a dry matter basis). It has a lower heating value of 42.47 MJ/kg . This kind of by-product (recyclable or waste) is generated from ordinary transforming activities, and as such can be considered for modelling waste outputs of comparable composition. In the ecoinvent database, this by-product is used in the following processes: treatment of waste polyethylene/polypropylene product, collection for final disposal. Based on the aforementioned treatments, this by-product receives, it is a non-hazardous waste. This by-product can be modelled on two levels: treatment activity and market activity. The former one refers to the specific technology treating the by-product while the latter level represents a mix of treatments. Users are encouraged to inspect the modelling assumptions of the treatment activities and when selecting the market to additionally inspect the treatment mix. Collection and transportation of this by-product is accounted in the respective market activity, users are advised to inspect and modify the average transportation distances for a case specific modelling.
c0b3df37-eaa7-489a-84a8-6e733bc4c5ec | treatment of wastewater from ceramic production, wastewater treatment | CH | 2010 - 2022 | ordinary transforming activity | Waste Treatment & Recycling | 3700:Sewerage | E - Water supply; sewerage, waste management and remediation activities | 5357a067-f798-46fb-97b0-fa18f723341b | ByProduct | waste reinforced concrete | 39: Wastes or scraps | kg | 'waste reinforced concrete' is a solid waste under the category of construction and demolition wastes. It is primarily generated in construction of building infrastructure. 'waste reinforced concrete' contain the following fractions: 97 % inert material and 3 % steel. By the database default (and per unit of reference product),'waste reinforced concrete' has 0.582000000000005% water on wet mass basis (99.418% dry matter) and it has no Carbon content. It has no heating value. This kind of by-product (recyclable or waste) is generated from ordinary transforming activities, and as such can be considered for modelling waste outputs of comparable composition. In the ecoinvent database, this by-product is used in the following processes: treatment of waste reinforced concrete, collection for final disposal; treatment of waste reinforced concrete, recycling; treatment of waste reinforced concrete, sorting plant. Based on the aforementioned treatments, this by-product receives, it is a non-hazardous waste. This by-product can be modelled on two levels: treatment activity and market activity. The former one refers to the specific technology treating the by-product while the latter level represents a mix of treatments. Users are encouraged to inspect the modelling assumptions of the treatment activities and when selecting the market to additionally inspect the treatment mix. Collection and transportation of this by-product is accounted in the respective market activity, users are advised to inspect and modify the average transportation distances for a case specific modelling.
c0b3df37-eaa7-489a-84a8-6e733bc4c5ec | treatment of wastewater from ceramic production, wastewater treatment | CH | 2010 - 2022 | ordinary transforming activity | Waste Treatment & Recycling | 3700:Sewerage | E - Water supply; sewerage, waste management and remediation activities | 9a8c2994-7cbb-4d86-a1b7-27fc0c4e49e3 | ByProduct | waste reinforcement steel | 39310: Slag, dross, scalings and other waste from the manufacture of iron or steel | kg | 'waste reinforcement steel' is a solid waste under the category of construction and demolition wastes. It can be sourced in many and various ways and therefore it can belong in the following waste categories: industrial. It is primarily generated in a wide range of construction activities in many different sectors. 'waste reinforcement steel' contain the following fractions: 100% waste steel. By the database default (and per unit of reference product),'waste reinforcement steel' has 0% water on wet mass basis (100% dry matter) and it has no Carbon content. It has no heating value. This kind of by-product (recyclable or waste) is generated from ordinary transforming activities, and as such can be considered for modelling waste outputs of comparable composition. In the ecoinvent database, this by-product is used in the following processes: treatment of waste reinforcement steel, collection for final disposal; treatment of waste reinforcement steel, recycling; treatment of waste reinforcement steel, sorting plant. Based on the aforementioned treatments, this by-product receives, it is a non-hazardous waste. This by-product can be modelled on two levels: treatment activity and market activity. The former one refers to the specific technology treating the by-product while the latter level represents a mix of treatments. Users are encouraged to inspect the modelling assumptions of the treatment activities and when selecting the market to additionally inspect the treatment mix. Collection and transportation of this by-product is accounted in the respective market activity, users are advised to inspect and modify the average transportation distances for a case specific modelling. | 007439-89-6
c0b3df37-eaa7-489a-84a8-6e733bc4c5ec | treatment of wastewater from ceramic production, wastewater treatment | CH | 2010 - 2022 | ordinary transforming activity | Waste Treatment & Recycling | 3700:Sewerage | E - Water supply; sewerage, waste management and remediation activities | 7513d2f5-d7ee-497b-971b-a5ad34ab5c83 | ByProduct | waste rubber, unspecified | 39: Wastes or scraps | kg | 'waste rubber, unspecified' is a solid waste under the category of construction and demolition wastes. It can be sourced in many and various ways and therefore it can belong in all waste categories (commercial and institutional, industrial and construction and demolition). It is primarily generated in a wide range of production, construction and maintenance activities in many different sectors. 'waste rubber, unspecified' contain the following fractions: 100% waste rubber. By the database default (and per unit of reference product),'waste rubber, unspecified' has 0% water on wet mass basis (100% dry matter) and Carbon present is of only fossil origin (85.3% on a dry matter basis). It has a higher heating value of 29.3 MJ/kg . This kind of by-product (recyclable or waste) is generated from ordinary transforming activities, and as such can be considered for modelling waste outputs of comparable composition. In the ecoinvent database, treatment option/s for this by-product include: thermal (municipal incineration). Based on the aforementioned treatments, this by-product receives, it is a non-hazardous waste. In addition, this by-product is used in the following processes: clinker production. This by-product can be modelled on two levels: treatment activity and market activity. The former one refers to the specific technology treating the by-product while the latter level represents a mix of treatments. Users are encouraged to inspect the modelling assumptions of the treatment activities and when selecting the market to additionally inspect the treatment mix. Collection and transportation of this by-product is accounted in the respective market activity, users are advised to inspect and modify the average transportation distances for a case specific modelling.
3b12be4c-8daf-4dd0-99c2-bc05c77d6bb9 | dolomite quarry construction | GLO | 2000 - 2022 | ordinary transforming activity | Infrastructure & Machinery; Resource Extraction; Minerals | 4290:Construction of other civil engineering projects | F - Construction | 9f342c90-e370-45b4-a6aa-7618182dc926 | ReferenceProduct | dolomite quarry infrastructure | 53269: Other constructions for manufacturing | unit | Dolomite quarry is the facility where dolomite is mined. It includes all the necessary infrastructure for the mining process, which takes place in an open mining pit.
04d142aa-16be-4986-8e95-edfbb8125e81 | market for waste brick | GLO | 2011 - 2022 | market activity | Waste Treatment & Recycling | 3830:Materials recovery | E - Water supply; sewerage, waste management and remediation activities | bd4b5819-02c6-41c3-97ea-a91f14b3e0bc | ReferenceProduct | waste brick | 39990: Other wastes n.e.c. | kg | 'waste brick' is a solid waste under the category of construction and demolition wastes. It is primarily generated in construction and demolition of building infrastructure. 'waste brick' contain the following fractions: 100 % inert waste (brick). By the database default (and per unit of reference product),'waste brick' has 0% water on wet mass basis (100% dry matter) and it has no Carbon content. It has no heating value. This kind of by-product (recyclable or waste) is generated from ordinary transforming activities, and as such can be considered for modelling waste outputs of comparable composition. In the ecoinvent database, this by-product is used in the following processes: treatment of waste brick, collection for final disposal; treatment of waste brick, recycling; treatment of waste brick, sorting plant. Based on the aforementioned treatments, this by-product receives, it is a non-hazardous waste. This by-product can be modelled on two levels: treatment activity and market activity. The former one refers to the specific technology treating the by-product while the latter level represents a mix of treatments. Users are encouraged to inspect the modelling assumptions of the treatment activities and when selecting the market to additionally inspect the treatment mix. Collection and transportation of this by-product is accounted in the respective market activity, users are advised to inspect and modify the average transportation distances for a case specific modelling.
0664ce77-29e6-51c1-84c4-c0c2bd591b03 | oxalic acid production | GLO | 2020 - 2024 | ordinary transforming activity | Chemicals | 2011:Manufacture of basic chemicals | C - Manufacturing | 5839ffb0-438f-4a27-b082-06b0240cf020 | ReferenceProduct | oxalic acid | 34140: Carboxylic acids and their anhydrides, halides, peroxides and peroxyacids and their halogenated, sulphonated, […] | kg | 'oxalic acid' is an organic substance with a CAS no. : 000144-62-7. It is called 'ethanedioic acid' under IUPAC naming and its molecular formula is: C2H2O4. It is solid under normal conditions of temperature and pressure as a white crystalline solid. The substance is modelled as a pure substance (nanomaterial). Modelling this substance in a solution requires the user to add the solvent of their choice in their models. On a consumer level, is used in the following products: coating products, polishes and waxes and washing & cleaning products. On industrial sites, the substance is used for the manufacture of products in the following sectors: chemicals, metals, machinery and vehicles and furniture. | 000144-62-7
0664ce77-29e6-51c1-84c4-c0c2bd591b03 | oxalic acid production | GLO | 2020 - 2024 | ordinary transforming activity | Chemicals | 2011:Manufacture of basic chemicals | C - Manufacturing | 3a91cb7d-843b-495d-9973-33ba5efee877 | ByProduct | inert waste | 39: Wastes or scraps | kg | 'inert waste' is a solid waste under the category of construction and demolition wastes. It can be sourced in many and various ways and therefore it can belong in the following waste categories: industrial. It is primarily generated in a wide range of production, construction activities in different sectors. 'inert waste' contain the following fractions: 100% inert waste (inorganic building materials like concrete and bricks, excavation materials, similar materials). By the database default (and per unit of reference product),'inert waste' has 0% water on wet mass basis (100% dry matter) and it has no Carbon content. It has no heating value. This kind of by-product (recyclable or waste) is generated from ordinary transforming activities, and as such can be considered for modelling waste outputs of comparable composition. In the ecoinvent database, treatment option/s for this by-product include: deposition (sanitary landfill). Based on the aforementioned treatments, this by-product receives, it is a non-hazardous waste. In addition, this by-product is used in the following processes: clinker production. This by-product can be modelled on two levels: treatment activity and market activity. The former one refers to the specific technology treating the by-product while the latter level represents a mix of treatments. Users are encouraged to inspect the modelling assumptions of the treatment activities and when selecting the market to additionally inspect the treatment mix. Collection and transportation of this by-product is accounted in the respective market activity, users are advised to inspect and modify the average transportation distances for a case specific modelling.
0664ce77-29e6-51c1-84c4-c0c2bd591b03 | oxalic acid production | GLO | 2020 - 2024 | ordinary transforming activity | Chemicals | 2011:Manufacture of basic chemicals | C - Manufacturing | e8a51ec1-60cb-4ead-a948-ad1142c61918 | ByProduct | wastewater, average | 39990: Other wastes n.e.c. | m3 | 'wastewater, average' is a by-product (wastewater) produced from residential sources. It is generated from a wide range of residential, industrial and commercial activities. By the database default (and per unit of reference product),'wastewater, average' has the following physicochemical characteristics: C: 0.000000043979 kg/m3 , N: 0.031015 kg/m3 , P: 0.0044833 kg/m3. This by-product can have a regional-specific composition; users are prompted to refer to the properties of this wastewater (in activities treating them) for a detailed elemental composition. This kind of by-product (wastewater) is generated from ordinary transforming activities, and as such can be considered for modelling wastewater outputs of comparable composition. In the ecoinvent database, treatment option/s for this wastewater include: wastewater treatment plant. This by-product can be modelled on two levels: treatment activity and market activity. The former one refers to the specific technology treating the by-product while the latter level represents a mix of treatments. Users are encouraged to inspect the modelling assumptions of the treatment activities and when selecting the market to additionally inspect the treatment mix. Collection and transportation of wastewater is accounted in the respective market activity with the use of sewer infrastructure; Transportation of wastewater through a sewer grid results in losses until the wastewater enters the wastewater treatment plant. Direct emissions due to those losses are considered in the market activity. Losses are regional specific and thus users are encouraged to inspect the regional modelling assumptions.
4bb3d35f-0b50-4477-a93f-7d547ad706e0 | electricity production, photovoltaic, 3kWp slanted-roof installation, single-Si, panel, mounted | DK | 2005 - 2022 | ordinary transforming activity | Electricity | 3510:Electric power generation, transmission and distribution | D - Electricity, gas, steam and air conditioning supply | d69294d7-8d64-4915-a896-9996a014c410 | ReferenceProduct | electricity, low voltage | 17100: Electrical energy | kWh | This product represents electrical energy measured in kWh. If electricity is taken from a market for electricity, the transmission infrastructure, country-specific losses and transformation losses (for markets for medium and low voltage) are included. Covers voltages below 1 kV.
4bb3d35f-0b50-4477-a93f-7d547ad706e0 | electricity production, photovoltaic, 3kWp slanted-roof installation, single-Si, panel, mounted | DK | 2005 - 2022 | ordinary transforming activity | Electricity | 3510:Electric power generation, transmission and distribution | D - Electricity, gas, steam and air conditioning supply | e8a51ec1-60cb-4ead-a948-ad1142c61918 | ByProduct | wastewater, average | 39990: Other wastes n.e.c. | m3 | 'wastewater, average' is a by-product (wastewater) produced from residential sources. It is generated from a wide range of residential, industrial and commercial activities. By the database default (and per unit of reference product),'wastewater, average' has the following physicochemical characteristics: C: 0.000000043979 kg/m3 , N: 0.031015 kg/m3 , P: 0.0044833 kg/m3. This by-product can have a regional-specific composition; users are prompted to refer to the properties of this wastewater (in activities treating them) for a detailed elemental composition. This kind of by-product (wastewater) is generated from ordinary transforming activities, and as such can be considered for modelling wastewater outputs of comparable composition. In the ecoinvent database, treatment option/s for this wastewater include: wastewater treatment plant. This by-product can be modelled on two levels: treatment activity and market activity. The former one refers to the specific technology treating the by-product while the latter level represents a mix of treatments. Users are encouraged to inspect the modelling assumptions of the treatment activities and when selecting the market to additionally inspect the treatment mix. Collection and transportation of wastewater is accounted in the respective market activity with the use of sewer infrastructure; Transportation of wastewater through a sewer grid results in losses until the wastewater enters the wastewater treatment plant. Direct emissions due to those losses are considered in the market activity. Losses are regional specific and thus users are encouraged to inspect the regional modelling assumptions.
fdde3d09-ebee-5cac-b4b3-31d783cd82e5 | land already in use, pasture, man made to annual crop | BR-RS | 2014 - 2022 | ordinary transforming activity | Land Use | 0161:Support activities for crop production | A - Agriculture, forestry and fishing | 4c2bb0f0-422d-4fb3-bcfe-a36ef1b55874 | ReferenceProduct | land tenure, arable land, measured as carbon net primary productivity, annual crop | 7: Financial and related services; real estate services; and rental and leasing services | kg | This is delivering the service of converting one type of land into another. Specifically here converting land to be used for annual crop production. The service models the changes in carbon stocks due to the transformation of land. It is measured as kg of C net primary productvity (NPP) and represents the amount of land transformed to produce this NPP. There are five types of land (primary forest, secondary forest, grassland, annual crop and perennial crop) that are converted into land that is meant to be used for annual crop production. In a market, the mix of land tenure is country specific and thus users are prompted to inspect the regional composition for the specific land types converted into land for annual crop production.
40aa68db-7648-41e9-a60b-ce0e4841627e | market for land use change, perennial crop | VN | 2010 - 2022 | market activity | Land Use | 0161:Support activities for crop production | A - Agriculture, forestry and fishing | f372d4c2-7310-4fb9-8bb6-bee214fd08d1 | ReferenceProduct | land use change, perennial crop | 7: Financial and related services; real estate services; and rental and leasing services | ha | This represents the service of "land use change, perennial crop". It models the air emissions associated with transforming and occupying 1 ha of land to be used for a perennial crop production. The transformation can be split between change from annual cropland, perennial cropland, primary forest, secondary forest and grassland to perennial crop. The transformation data (split) have regional variation so users are prompted to examine the relevant geographies that are of interested.
fd299e06-b928-4d93-8a2f-06ee59485a8b | market for roof tile | GLO | 2011 - 2022 | market activity | Minerals; Cement & Concrete | 2392:Manufacture of clay building materials | C - Manufacturing | 2742d7a4-b620-422c-8518-03d27356ea70 | ReferenceProduct | roof tile | 373: Refractory products and structural non-refractory clay products | kg | The product "roof tile" represents 1 kg of roof tile. Its production includes the first ginding process, wet process (second ginding, mixing and plastifying), storage, forming (a compression molding method) and cutting, drying, firing, loading, packing and storage. Roof tile are impermeables.
bfada00e-5408-4dbf-a0c6-0116473db201 | electricity production, photovoltaic, 3kWp slanted-roof installation, single-Si, panel, mounted | CZ | 2005 - 2022 | ordinary transforming activity | Electricity | 3510:Electric power generation, transmission and distribution | D - Electricity, gas, steam and air conditioning supply | d69294d7-8d64-4915-a896-9996a014c410 | ReferenceProduct | electricity, low voltage | 17100: Electrical energy | kWh | This product represents electrical energy measured in kWh. If electricity is taken from a market for electricity, the transmission infrastructure, country-specific losses and transformation losses (for markets for medium and low voltage) are included. Covers voltages below 1 kV.
bfada00e-5408-4dbf-a0c6-0116473db201 | electricity production, photovoltaic, 3kWp slanted-roof installation, single-Si, panel, mounted | CZ | 2005 - 2022 | ordinary transforming activity | Electricity | 3510:Electric power generation, transmission and distribution | D - Electricity, gas, steam and air conditioning supply | e8a51ec1-60cb-4ead-a948-ad1142c61918 | ByProduct | wastewater, average | 39990: Other wastes n.e.c. | m3 | 'wastewater, average' is a by-product (wastewater) produced from residential sources. It is generated from a wide range of residential, industrial and commercial activities. By the database default (and per unit of reference product),'wastewater, average' has the following physicochemical characteristics: C: 0.000000043979 kg/m3 , N: 0.031015 kg/m3 , P: 0.0044833 kg/m3. This by-product can have a regional-specific composition; users are prompted to refer to the properties of this wastewater (in activities treating them) for a detailed elemental composition. This kind of by-product (wastewater) is generated from ordinary transforming activities, and as such can be considered for modelling wastewater outputs of comparable composition. In the ecoinvent database, treatment option/s for this wastewater include: wastewater treatment plant. This by-product can be modelled on two levels: treatment activity and market activity. The former one refers to the specific technology treating the by-product while the latter level represents a mix of treatments. Users are encouraged to inspect the modelling assumptions of the treatment activities and when selecting the market to additionally inspect the treatment mix. Collection and transportation of wastewater is accounted in the respective market activity with the use of sewer infrastructure; Transportation of wastewater through a sewer grid results in losses until the wastewater enters the wastewater treatment plant. Direct emissions due to those losses are considered in the market activity. Losses are regional specific and thus users are encouraged to inspect the regional modelling assumptions.
3e790796-e15e-48c2-9496-ec10094638f5 | treatment of sewage sludge, 97% water, WWT, WW, average, landfarming | CA-QC | 2000 - 2022 | ordinary transforming activity | Waste Treatment & Recycling | 3821:Treatment and disposal of non-hazardous waste | E - Water supply; sewerage, waste management and remediation activities | 34d3846c-787a-48c0-9d72-3ae58373ef78 | ReferenceProduct | sewage sludge, 97% water, WWT, WW, average | 39920: Sewage sludge | kg | 'sewage sludge, 97% water, WWT, WW, average' is a liquid waste under the category of industrial wastes. This sewage sludge is produced exclusively in the wastewater treatment of 'WW, average'. The composition of the sewage sludge, is specific to and dependent on the original composition of 'WW, average'. 'sewage sludge, 97% water, WWT, WW, average' contain the following fractions: 100% sewage sludge with 97% water content. By the database default (and per unit of reference product),'sewage sludge, 97% water, WWT, WW, average' has 97% water on wet mass basis (3% dry matter) and Carbon present is of both fossil (0.92% on a dry matter basis), and non-fossil origin (35.73% on a dry matter basis). It has a higher heating value of 0.82 MJ/kg . This kind of by-product (recyclable or waste) is generated in a specific treatment process, and as such is not intended to be used as for modelling waste outputs from other activities. In the ecoinvent database, treatment option/s for this by-product include: deposition (landfarming). Based on the aforementioned treatments, this by-product receives, it is a non-hazardous waste. This by-product can be modelled on two levels: treatment activity and market activity. The former one refers to the specific technology treating the by-product while the latter level represents a mix of treatments. Users are encouraged to inspect the modelling assumptions of the treatment activities and when selecting the market to additionally inspect the treatment mix. Collection and transportation of this by-product is accounted in the respective market activity, users are advised to inspect and modify the average transportation distances for a case specific modelling. 'sewage sludge, 97% water, WWT, WW, average' is a liquid waste under the category of industrial wastes. This sewage sludge is produced exclusively in the wastewater treatment of 'WW, average'. The composition of the sewage sludge, is specific to and dependent on the original composition of 'WW, average'. 'sewage sludge, 97% water, WWT, WW, average' contain the following fractions: 100% sewage sludge with 97% water content. By the database default (and per unit of reference product),'sewage sludge, 97% water, WWT, WW, average' has 97% water on wet mass basis (3% dry matter) and Carbon present is of both fossil (0.92% on a dry matter basis), and non-fossil origin (35.73% on a dry matter basis). It has a higher heating value of 0.82 MJ/kg . This kind of by-product (recyclable or waste) is generated in a specific treatment process, and as such is not intended to be used as for modelling waste outputs from other activities. In the ecoinvent database, treatment option/s for this by-product include: deposition (landfarming). Based on the aforementioned treatments, this by-product receives, it is a non-hazardous waste. This by-product can be modelled on two levels: treatment activity and market activity. The former one refers to the specific technology treating the by-product while the latter level represents a mix of treatments. Users are encouraged to inspect the modelling assumptions of the treatment activities and when selecting the market to additionally inspect the treatment mix. Collection and transportation of this by-product is accounted in the respective market activity, users are advised to inspect and modify the average transportation distances for a case specific modelling.
3e790796-e15e-48c2-9496-ec10094638f5 | treatment of sewage sludge, 97% water, WWT, WW, average, landfarming | CA-QC | 2000 - 2022 | ordinary transforming activity | Waste Treatment & Recycling | 3821:Treatment and disposal of non-hazardous waste | E - Water supply; sewerage, waste management and remediation activities | 60e40c5e-8a0e-52f7-8c7f-2664ac536903 | ByProduct | organic nitrogen fertiliser, as N | 34659: Fertilizers n.e.c. | kg | 'organic nitrogen fertiliser, as N' is an organic substance with a CAS no. : . It is called 'which is supplying the nutrient of Nitrogen to plants' under IUPAC naming and its molecular formula is: . It is mostly solid (else liquid) under normal conditions of temperature and pressure. The product represents an equivalent form of Nitrogen that is present in the fertiliser and is expressed as a mass of pure nitrogen (N). Modelling this substance in a solution requires the user to add the solvent of their choice in their models. There is no publicly available information about the consumption of this substance on a consumer level. There is no publicly available information about the consumption of this substance on industrial sites. Based on EU regulations (REGULATION (EU) 2019/1009), if this substance would be used as fertiliser, it could be labelled as N-P-K of: the N-P-K can vary depending on the fertiliser.
3e790796-e15e-48c2-9496-ec10094638f5 | treatment of sewage sludge, 97% water, WWT, WW, average, landfarming | CA-QC | 2000 - 2022 | ordinary transforming activity | Waste Treatment & Recycling | 3821:Treatment and disposal of non-hazardous waste | E - Water supply; sewerage, waste management and remediation activities | 6dbeade5-eb8e-5666-b681-f479757cfd86 | ByProduct | organic phosphorus fertiliser, as P2O5 | 34659: Fertilizers n.e.c. | kg | 'organic phosphorus fertiliser, as P2O5' is an organic substance with a CAS no. : . It is called 'which is supplying the nutrient of Phosphorus to the plants' under IUPAC naming and its molecular formula is: . It is mostly solid (else liquid) under normal conditions of temperature and pressure. The product represents an equivalent form of Phosphorus that is present in the fertiliser and is expressed as a mass of pure phosphorus pentoxide (P2O5). Modelling this substance in a solution requires the user to add the solvent of their choice in their models. There is no publicly available information about the consumption of this substance on a consumer level. There is no publicly available information about the consumption of this substance on industrial sites. Based on EU regulations (REGULATION (EU) 2019/1009), if this substance would be used as fertiliser, it could be labelled as N-P-K of: the N-P-K can vary depending on the fertiliser.
3e790796-e15e-48c2-9496-ec10094638f5 | treatment of sewage sludge, 97% water, WWT, WW, average, landfarming | CA-QC | 2000 - 2022 | ordinary transforming activity | Waste Treatment & Recycling | 3821:Treatment and disposal of non-hazardous waste | E - Water supply; sewerage, waste management and remediation activities | 318bc688-5b2f-56fa-8bab-3c071c0f52bb | ByProduct | organic potassium fertiliser, as K2O | 34659: Fertilizers n.e.c. | kg | 'organic potassium fertiliser, as K2O' is an organic substance with a CAS no. : . It is called 'which is supplying the nutrient of Potassium to the plants' under IUPAC naming and its molecular formula is: . It is mostly solid (else liquid) under normal conditions of temperature and pressure. The product represents an equivalent form of Potassium that is present in the fertiliser and is expressed as a mass of pure potassium oxide (K2O). Modelling this substance in a solution requires the user to add the solvent of their choice in their models. There is no publicly available information about the consumption of this substance on a consumer level. There is no publicly available information about the consumption of this substance on industrial sites. Based on EU regulations (REGULATION (EU) 2019/1009), if this substance would be used as fertiliser, it could be labelled as N-P-K of: the N-P-K can vary depending on the fertiliser.
ac103919-7bdf-416f-8a88-45a0c0f91148 | sponge iron production | IN | 2000 - 2022 | ordinary transforming activity | Metals | 2410:Manufacture of basic iron and steel | C - Manufacturing | c4887e58-90c3-4e95-b9ab-f0d082b05e3a | ReferenceProduct | sponge iron | 41116: Ferrous products obtained by direct reduction of iron ore and other spongy ferrous products, in lumps, pellets[…] | kg | 'sponge iron' is a metal. Sponge iron has a 82% iron content, which is a transition metal. It is an intermediate product, generated during the production of crude steel. It can be used in the following applications and/or processes: steel production. | 007439-89-6
ac103919-7bdf-416f-8a88-45a0c0f91148 | sponge iron production | IN | 2000 - 2022 | ordinary transforming activity | Metals | 2410:Manufacture of basic iron and steel | C - Manufacturing | 0451c9ba-5f09-4e23-a8b4-3d7ee441a6fc | ByProduct | blast furnace sludge | 39310: Slag, dross, scalings and other waste from the manufacture of iron or steel | kg | 'blast furnace sludge' is a solid waste under the category of industrial wastes. It is primarily generated in steelmaking process during the smelting process. 'blast furnace sludge' contain the following fractions: 100% blast furnace sludge. By the database default (and per unit of reference product),'blast furnace sludge' has 32% water on wet mass basis (68% dry matter) and Carbon present is of only fossil origin (30.4% on a dry matter basis). It has no heating value. This kind of by-product (recyclable or waste) is generated from ordinary transforming activities, and as such can be considered for modelling waste outputs of comparable composition. In the ecoinvent database, treatment option/s for this by-product include: deposition (residual material landfill). Based on the aforementioned treatments, this by-product receives, it is a hazardous waste. In addition, this by-product is used in the following processes: blast furnace sludge to market for blast furnace sludge, for recovery; clinker production. This by-product can be modelled on two levels: treatment activity and market activity. The former one refers to the specific technology treating the by-product while the latter level represents a mix of treatments. Users are encouraged to inspect the modelling assumptions of the treatment activities and when selecting the market to additionally inspect the treatment mix. Collection and transportation of this by-product is accounted in the respective market activity, users are advised to inspect and modify the average transportation distances for a case specific modelling.
ac103919-7bdf-416f-8a88-45a0c0f91148 | sponge iron production | IN | 2000 - 2022 | ordinary transforming activity | Metals | 2410:Manufacture of basic iron and steel | C - Manufacturing | 240c1a3c-1aba-4528-afc3-3f27f56583be | ByProduct | inert waste, for final disposal | 39: Wastes or scraps | kg | 'inert waste, for final disposal' is a solid waste under the category of construction and demolition wastes. It can be sourced in many and various ways and therefore it can belong in the following waste categories: industrial. It is primarily generated in a wide range of production, construction activities in different sectors. 'inert waste, for final disposal' contain the following fractions: 100% inert waste (inorganic building materials like concrete and bricks, excavation materials, similar materials). By the database default (and per unit of reference product),'inert waste, for final disposal' has 0.5% water on wet mass basis (99.5% dry matter) and it has no Carbon content. It has no heating value. This kind of by-product (recyclable or waste) is generated from ordinary transforming activities, and as such can be considered for modelling waste outputs of comparable composition. In the ecoinvent database, treatment option/s for this by-product include: deposition (inert material landfill). Based on the aforementioned treatments, this by-product receives, it is a non-hazardous waste. This by-product can be modelled on two levels: treatment activity and market activity. The former one refers to the specific technology treating the by-product while the latter level represents a mix of treatments. Users are encouraged to inspect the modelling assumptions of the treatment activities and when selecting the market to additionally inspect the treatment mix. Collection and transportation of this by-product is accounted in the respective market activity, users are advised to inspect and modify the average transportation distances for a case specific modelling.
ac103919-7bdf-416f-8a88-45a0c0f91148 | sponge iron production | IN | 2000 - 2022 | ordinary transforming activity | Metals | 2410:Manufacture of basic iron and steel | C - Manufacturing | 64d5b86f-0965-4051-89cc-9580ac0ee5cf | ByProduct | wastewater from pig iron production | 39990: Other wastes n.e.c. | m3 | 'wastewater from pig iron production' is a by-product (wastewater) produced from industrial sources. It is generated from metals processes and electric machinery (boilers, motors, generators, etc) production activities. By the database default (and per unit of reference product),'wastewater from pig iron production' has the following physicochemical characteristics: C: 0 kg/m3 , N: 0 kg/m3 , P: 0 kg/m3. This by-product can have a regional-specific composition; users are prompted to refer to the properties of this wastewater (in activities treating them) for a detailed elemental composition. This kind of by-product (wastewater) is generated from ordinary transforming activities, and as such can be considered for modelling wastewater outputs of comparable composition. In the ecoinvent database, treatment option/s for this wastewater include: wastewater treatment plant. This by-product can be modelled on two levels: treatment activity and market activity. The former one refers to the specific technology treating the by-product while the latter level represents a mix of treatments. Users are encouraged to inspect the modelling assumptions of the treatment activities and when selecting the market to additionally inspect the treatment mix. Collection and transportation of wastewater is accounted in the respective market activity with the use of sewer infrastructure; Transportation of wastewater through a sewer grid results in losses until the wastewater enters the wastewater treatment plant. Direct emissions due to those losses are considered in the market activity. Losses are regional specific and thus users are encouraged to inspect the regional modelling assumptions.
eb66d361-acaf-42b5-b7e5-556d97675d79 | treatment of waste plastic plaster, collection for final disposal | CH | 1994 - 2022 | ordinary transforming activity | Waste Treatment & Recycling | 3821:Treatment and disposal of non-hazardous waste | E - Water supply; sewerage, waste management and remediation activities | 10d4f2e3-6343-4ea1-a721-86c89858e646 | ReferenceProduct | waste plastic plaster | 39270: Waste, parings and scrap of plastics | kg | 'waste plastic plaster' is a solid waste under the category of construction and demolition wastes. It is primarily generated in construction and demolition processes. 'waste plastic plaster' contain the following fractions: 95.2% lime (filler) and 4.7% ethylene vinylacetate vinylchloride terpolymer. By the database default (and per unit of reference product),'waste plastic plaster' has 0% water on wet mass basis (100% dry matter) and Carbon present is of only fossil origin (54% on a dry matter basis). It has a lower heating value of 16.36 MJ/kg . This kind of by-product (recyclable or waste) can be generated from ordinary transforming activities, and as such can be considered for modelling waste outputs of comparable composition. In the ecoinvent database, this by-product is used in the following processes: treatment of waste plastic plaster, collection for final disposal; treatment of waste plastic plaster, sorting plant. Based on the aforementioned treatments, this by-product receives, it is a non-hazardous waste. This by-product can be modelled on two levels: treatment activity and market activity. The former one refers to the specific technology treating the by-product while the latter level represents a mix of treatments. Users are encouraged to inspect the modelling assumptions of the treatment activities and when selecting the market to additionally inspect the treatment mix. Collection and transportation of this by-product is accounted in the respective market activity, users are advised to inspect and modify the average transportation distances for a case specific modelling.
eb66d361-acaf-42b5-b7e5-556d97675d79 | treatment of waste plastic plaster, collection for final disposal | CH | 1994 - 2022 | ordinary transforming activity | Waste Treatment & Recycling | 3821:Treatment and disposal of non-hazardous waste | E - Water supply; sewerage, waste management and remediation activities | f51a90ff-5201-4746-8fd6-ddb8efa7b26b | ByProduct | waste plastic plaster, for final disposal | 39270: Waste, parings and scrap of plastics | kg | 'waste plastic plaster, for final disposal' is a solid waste under the category of construction and demolition wastes. It is primarily generated in sorting process of end-of-life plastic plaster. 'waste plastic plaster, for final disposal' contain the following fractions: 100% waste plastic plaster. By the database default (and per unit of reference product),'waste plastic plaster, for final disposal' has 0% water on wet mass basis (100% dry matter) and Carbon present is of only fossil origin (54% on a dry matter basis). It has a lower heating value of 16.36 MJ/kg . This kind of by-product (recyclable or waste) is generated in a specific treatment process, and as such is not intended to be used as for modelling waste outputs from other activities. In the ecoinvent database, treatment option/s for this by-product include: deposition (inert material landfill, sanitary landfill). Based on the aforementioned treatments, this by-product receives, it is a non-hazardous waste. This by-product can be modelled on two levels: treatment activity and market activity. The former one refers to the specific technology treating the by-product while the latter level represents a mix of treatments. Users are encouraged to inspect the modelling assumptions of the treatment activities and when selecting the market to additionally inspect the treatment mix. Collection and transportation of this by-product is accounted in the respective market activity, users are advised to inspect and modify the average transportation distances for a case specific modelling.
3296ad6b-0200-4ea0-abe3-dfa337d254a6 | market for heat and power co-generation unit, 50kW electrical, common components for heat+electricity | GLO | 2011 - 2022 | market activity | Infrastructure & Machinery; Heat; Electricity | 4220:Construction of utility projects | F - Construction | 5819c006-2162-4984-b821-924282b1309d | ReferenceProduct | heat and power co-generation unit, 50kW electrical, common components for heat+electricity | 53262: Power plants | unit | This is an immobile infrastructure, representing the production of a heat and power co-generation unit, with an electrical output of 50 kW. The infrastructure consists of the common components for heat electricity co-generation unit. The process includes all shared components for heat and electricity production and a three-way catalytic converter. The factor of the electrical performance class is derived from the assumed total operating time of 100,000 hours divided by the service life of the components.
f7d6d422-eb92-4952-9975-6e2647c1c6cb | market for copper oxide | GLO | 2011 - 2022 | market activity | Chemicals | 2011:Manufacture of basic chemicals | C - Manufacturing | f1e0a8f1-aa97-4de6-a715-9c63acd1b6d4 | ReferenceProduct | copper oxide | 34220: Zinc oxide; zinc peroxide; chromium oxides and hydroxides; manganese oxides; iron oxides and hydroxides; earth[…] | kg | 'copper oxide' is a metal and it is an odourless inorganic substance. Copper is a transition metal. It is the direct product of hydrometallurgy and it is in a form of powder. It can be used in the following applications and/or processes: production of compounds for wood preservation, as a precursor of a variety of copper (II) salts, in the feed industry (additives), in the glass and ceramic industry as pigment. | 001317-38-0
bf115bc3-026a-4a23-87da-0623e6f825d1 | market for lignite ash | GLO | 2011 - 2022 | market activity | Waste Treatment & Recycling | 3821:Treatment and disposal of non-hazardous waste | E - Water supply; sewerage, waste management and remediation activities | d0ecfe06-9a51-4bf0-95c5-7e91e84539bb | ReferenceProduct | lignite ash | 39: Wastes or scraps | kg | 'lignite ash' is a solid waste under the category of industrial wastes. It is primarily generated in electricity and heat production. 'lignite ash' contain the following fractions: 100% lignite ash. By the database default (and per unit of reference product),'lignite ash' has 0% water on wet mass basis (100% dry matter) and it has no Carbon content. It has no heating value. This kind of by-product (recyclable or waste) is generated from ordinary transforming activities, and as such can be considered for modelling waste outputs of comparable composition. In the ecoinvent database, treatment option/s for this by-product include: deposition (opencast refill, sanitary landfill), thermal (municipal incineration). Based on the aforementioned treatments this by-product receives, it can be both a hazardous and a non-hazardous waste. This by-product can be modelled on two levels: treatment activity and market activity. The former one refers to the specific technology treating the by-product while the latter level represents a mix of treatments. Users are encouraged to inspect the modelling assumptions of the treatment activities and when selecting the market to additionally inspect the treatment mix. Collection and transportation of this by-product is accounted in the respective market activity, users are advised to inspect and modify the average transportation distances for a case specific modelling.
ddd9c21d-24f6-51a0-a296-3aa510c7ad87 | electricity, high voltage, residual mix | ES | 2021 - 2022 | ordinary transforming activity | Electricity | 3510:Electric power generation, transmission and distribution | D - Electricity, gas, steam and air conditioning supply | 66c93e71-f32b-4591-901c-55395db5c132 | ReferenceProduct | electricity, high voltage | 17100: Electrical energy | kWh | This product represents electrical energy measured in kWh. If electricity is taken from a market for electricity, the transmission infrastructure, country-specific losses and transformation losses (for markets for medium and low voltage) are included. Covers voltages above 24 kV.
6551d986-1212-4480-97df-d9c94126d443 | market for blower and heat exchange unit, Storkair G 90 | GLO | 2011 - 2022 | market activity | Infrastructure & Machinery; Heat | 2819:Manufacture of other general-purpose machinery | C - Manufacturing | f058600f-e021-4677-91fd-b93e5286a4de | ReferenceProduct | blower and heat exchange unit, Storkair G 90 | 43911: Producer gas or water gas generators; acetylene gas generators and similar water process gas generators; disti[…] | unit | This is an infrastructure, representing the product of a blower and heat exchange unit, Storkair G 90, a typical component used for a decentralised ventilation system in a multi family house. The system has a 120 m3/h average air flow and its total mass of component is 32.7 kg. Its production represents all materials necessary to construct it, energy consumption during manufacturing and production infrastructure.
3be70cd6-0b1c-553e-bc5b-bc407b06fbf6 | market for sewage sludge, 70% water, WWT, WW from PV cell production | GLO | 2010 - 2022 | market activity | Waste Treatment & Recycling | 3821:Treatment and disposal of non-hazardous waste | E - Water supply; sewerage, waste management and remediation activities | e30381f1-fdaf-4a84-a19a-7b93f7109a55 | ReferenceProduct | sewage sludge, 70% water, WWT, WW from PV cell production | 39920: Sewage sludge | kg | 'sewage sludge, 70% water, WWT, WW from PV cell production' is a liquid waste under the category of industrial wastes. This sewage sludge is produced exclusively in the wastewater treatment of 'WW from PV cell production'. The composition of the sewage sludge, is specific to and dependent on the original composition of 'WW from PV cell production'. 'sewage sludge, 70% water, WWT, WW from PV cell production' contain the following fractions: 100% sewage sludge with 70% water content. By the database default (and per unit of reference product),'sewage sludge, 70% water, WWT, WW from PV cell production' has 70% water on wet mass basis (30% dry matter) and Carbon present is of only fossil origin (17.53% on a dry matter basis). It has a higher heating value of 4.08 MJ/kg . This kind of by-product (recyclable or waste) is generated in a specific treatment process, and as such is not intended to be used as for modelling waste outputs from other activities. In the ecoinvent database, treatment option/s for this by-product include: thermal (municipal incineration). Based on the aforementioned treatments, this by-product receives, it is a non-hazardous waste. This by-product can be modelled on two levels: treatment activity and market activity. The former one refers to the specific technology treating the by-product while the latter level represents a mix of treatments. Users are encouraged to inspect the modelling assumptions of the treatment activities and when selecting the market to additionally inspect the treatment mix. Collection and transportation of this by-product is accounted in the respective market activity, users are advised to inspect and modify the average transportation distances for a case specific modelling. 'sewage sludge, 70% water, WWT, WW from PV cell production' is a liquid waste under the category of industrial wastes. This sewage sludge is produced exclusively in the wastewater treatment of 'WW from PV cell production'. The composition of the sewage sludge, is specific to and dependent on the original composition of 'WW from PV cell production'. 'sewage sludge, 70% water, WWT, WW from PV cell production' contain the following fractions: 100% sewage sludge with 70% water content. By the database default (and per unit of reference product),'sewage sludge, 70% water, WWT, WW from PV cell production' has 70% water on wet mass basis (30% dry matter) and Carbon present is of only fossil origin (17.53% on a dry matter basis). It has a higher heating value of 4.08 MJ/kg . This kind of by-product (recyclable or waste) is generated in a specific treatment process, and as such is not intended to be used as for modelling waste outputs from other activities. In the ecoinvent database, treatment option/s for this by-product include: thermal (municipal incineration). Based on the aforementioned treatments, this by-product receives, it is a non-hazardous waste. This by-product can be modelled on two levels: treatment activity and market activity. The former one refers to the specific technology treating the by-product while the latter level represents a mix of treatments. Users are encouraged to inspect the modelling assumptions of the treatment activities and when selecting the market to additionally inspect the treatment mix. Collection and transportation of this by-product is accounted in the respective market activity, users are advised to inspect and modify the average transportation distances for a case specific modelling.
c2bb4f6a-5509-4d33-b05a-9eda65c7f182 | limestone production, crushed, for mill | CA-QC | 2012 - 2022 | ordinary transforming activity | Resource Extraction; Minerals; Cement & Concrete | 0810:Quarrying of stone, sand and clay | B - Mining and quarrying | 6dff6412-4b37-4689-8187-f07be186feef | ReferenceProduct | limestone, crushed, for mill | 15200: Gypsum; anhydrite; limestone flux; limestone and other calcareous stone, of a kind used for the manufacture of[…] | kg | The product "limestone, crushed, for mill" represents a naturally occurring mineral that consists principally of calcium carbonate but may also contain magnesium carbonate as a secondary component. It is found in many forms and is classified in terms of its origin, chemical composition, structure, and geological formation. Limestone occurs widely throughout the world and is an essential raw material for many industries. Limestone is generally used for construction, cement, quicklime, agriculture, metal refining and flue gas desulphurisation: Construction: Limestone is the most widely used crushed rock, although it is generally sold in form of sand and gravel. Cement: The production of cement is the main use for chalk, and a major use for dense, high-calcium limestone. Quicklime: Approximately 1.8 t of limestone is required per 1.0 t of quicklime. Agriculture: Many crops grow best under neutral to slightly acid conditions (i.e., pH between 6 and 7). Thus soils which are more acidic than pH 6 generally benefit from the application of limestone. Metal refining: When limestone is used in metal refining it is initially converted to quicklime, which reacts with acidic oxides (e.g., SiO2, Al2O, and Fe2O3) to produce molten slag. Flue gas desulphurisation: A growing use of limestone is in the treatment of flue gas from combustion processes to remove sulphur dioxide. | 001317-65-3
8a9413d2-a189-4f5d-ab4e-2184d5e2441b | market for waste emulsion paint | CH | 2011 - 2022 | market activity | Waste Treatment & Recycling | 3821:Treatment and disposal of non-hazardous waste | E - Water supply; sewerage, waste management and remediation activities | 777bc26c-02e7-441e-a487-e4d4a87dae49 | ReferenceProduct | waste emulsion paint | 39: Wastes or scraps | kg | 'waste emulsion paint' is a solid waste under the category of industrial wastes. It is primarily generated in a wide range of production and maintenance activities in many different sectors. 'waste emulsion paint' contain the following fractions: 100% emulsion paint. By the database default (and per unit of reference product),'waste emulsion paint' has 0% water on wet mass basis (100% dry matter) and Carbon present is of only fossil origin (27% on a dry matter basis). It has a higher heating value of 11.4 MJ/kg and a lower heating value of 10.51 MJ/kg . This kind of by-product (recyclable or waste) is generated from ordinary transforming activities, and as such can be considered for modelling waste outputs of comparable composition. In the ecoinvent database, treatment option/s for this by-product include: deposition (inert material landfill, sanitary landfill), thermal (hazardous waste incineration, municipal incineration). Based on the aforementioned treatments this by-product receives, it can be both a hazardous and a non-hazardous waste. This by-product can be modelled on two levels: treatment activity and market activity. The former one refers to the specific technology treating the by-product while the latter level represents a mix of treatments. Users are encouraged to inspect the modelling assumptions of the treatment activities and when selecting the market to additionally inspect the treatment mix. Collection and transportation of this by-product is accounted in the respective market activity, users are advised to inspect and modify the average transportation distances for a case specific modelling.
4899473e-8576-4191-ab48-d94753f93aa7 | electricity production, hydro, run-of-river | ZA | 2016 - 2022 | ordinary transforming activity | Electricity | 3510:Electric power generation, transmission and distribution | D - Electricity, gas, steam and air conditioning supply | 66c93e71-f32b-4591-901c-55395db5c132 | ReferenceProduct | electricity, high voltage | 17100: Electrical energy | kWh | This product represents electrical energy measured in kWh. If electricity is taken from a market for electricity, the transmission infrastructure, country-specific losses and transformation losses (for markets for medium and low voltage) are included. Covers voltages above 24 kV.
4899473e-8576-4191-ab48-d94753f93aa7 | electricity production, hydro, run-of-river | ZA | 2016 - 2022 | ordinary transforming activity | Electricity | 3510:Electric power generation, transmission and distribution | D - Electricity, gas, steam and air conditioning supply | 1b30b018-ac39-41f4-a9e0-92057eef8bb8 | ByProduct | waste mineral oil | 39990: Other wastes n.e.c. | kg | 'waste mineral oil' is a liquid waste under the category of industrial wastes. It is primarily generated in a wide range of industrial activities in many different sectors. 'waste mineral oil' contain the following fractions: 100% waste mineral oil. By the database default (and per unit of reference product),'waste mineral oil' has 10% water on wet mass basis (90% dry matter) and Carbon present is of only fossil origin (86.44% on a dry matter basis). It has a higher heating value of 41.8 MJ/kg . This kind of by-product (recyclable or waste) is generated from ordinary transforming activities, and as such can be considered for modelling waste outputs of comparable composition. In the ecoinvent database, treatment option/s for this by-product include: thermal (hazardous waste incineration). Based on the aforementioned treatments this by-product receives, it is a hazardous waste. In addition, this by-product is used in the following processes: clinker production. This by-product can be modelled on two levels: treatment activity and market activity. The former one refers to the specific technology treating the by-product while the latter level represents a mix of treatments. Users are encouraged to inspect the modelling assumptions of the treatment activities and when selecting the market to additionally inspect the treatment mix. Collection and transportation of this by-product is accounted in the respective market activity, users are advised to inspect and modify the average transportation distances for a case specific modelling.
7fd5c16b-6a5f-40a5-b67e-8323babb6adf | sawing, hardwood | CH | 2011 - 2022 | ordinary transforming activity | Wood | 1610:Sawmilling and planing of wood | C - Manufacturing | 4ebb2775-2992-43f5-8cc3-053982b40822 | ReferenceProduct | sawnwood, hardwood, raw | 31102: Wood, sawn or chipped lengthwise, sliced or peeled, of a thickness exceeding 6 mm, of non-coniferous wood | m3 | The product 'sawnwood, hardwood, raw' represents sawn hardwood (i. e. beams, boards, and laths). Production takes place at a sawmill. Sawnwood is used as a construction material, for the production of wooden furniture, glued laminated timber, and wooden boards. Sawn hardwood is further air dried or kiln dried to reduce the moisture content.
7fd5c16b-6a5f-40a5-b67e-8323babb6adf | sawing, hardwood | CH | 2011 - 2022 | ordinary transforming activity | Wood | 1610:Sawmilling and planing of wood | C - Manufacturing | 2c9486c9-1fc4-4535-a296-cd8f3bc0e1cd | ByProduct | bark | 31230: Wood in chips or particles | kg | The product 'bark' represents the outer layer of logs. The weight is expressed as dry mass. Bark is produced as a by-product during the sawing of hardwood and softwood in the sawmill. In the sawmill, bark is further chopped into bark chips.
7fd5c16b-6a5f-40a5-b67e-8323babb6adf | sawing, hardwood | CH | 2011 - 2022 | ordinary transforming activity | Wood | 1610:Sawmilling and planing of wood | C - Manufacturing | a514c9f2-0d4d-4ce2-809b-de4c29e74709 | ByProduct | sawdust, loose, wet, measured as dry mass | 3928: Sawdust and wood waste and scrap | kg | Sawdust is a by-product from the sawing process of sawlog and veneer log in the sawmill. The amount is expressed as dry mass. Loose sawdust is further transported via aspiration (suction) and collected at a silo at the sawmill site.
7fd5c16b-6a5f-40a5-b67e-8323babb6adf | sawing, hardwood | CH | 2011 - 2022 | ordinary transforming activity | Wood | 1610:Sawmilling and planing of wood | C - Manufacturing | ec25a8e0-8a4a-4fb7-ad61-8302b7744a82 | ByProduct | slab and siding, hardwood, wet, measured as dry mass | 31: Products of wood, cork, straw and plaiting materials | kg | Slab and sidings are a by-product from the sawing process of sawlog and veneer log in the sawmill. The amount is expressed as dry mass. Slab and siding are further chipped into wood chips at the sawmill. They are also used for the production of engineered wood products, such as fibreboards and particle boards.
7fd5c16b-6a5f-40a5-b67e-8323babb6adf | sawing, hardwood | CH | 2011 - 2022 | ordinary transforming activity | Wood | 1610:Sawmilling and planing of wood | C - Manufacturing | 1b30b018-ac39-41f4-a9e0-92057eef8bb8 | ByProduct | waste mineral oil | 39990: Other wastes n.e.c. | kg | 'waste mineral oil' is a liquid waste under the category of industrial wastes. It is primarily generated in a wide range of industrial activities in many different sectors. 'waste mineral oil' contain the following fractions: 100% waste mineral oil. By the database default (and per unit of reference product),'waste mineral oil' has 10% water on wet mass basis (90% dry matter) and Carbon present is of only fossil origin (86.44% on a dry matter basis). It has a higher heating value of 41.8 MJ/kg . This kind of by-product (recyclable or waste) is generated from ordinary transforming activities, and as such can be considered for modelling waste outputs of comparable composition. In the ecoinvent database, treatment option/s for this by-product include: thermal (hazardous waste incineration). Based on the aforementioned treatments this by-product receives, it is a hazardous waste. In addition, this by-product is used in the following processes: clinker production. This by-product can be modelled on two levels: treatment activity and market activity. The former one refers to the specific technology treating the by-product while the latter level represents a mix of treatments. Users are encouraged to inspect the modelling assumptions of the treatment activities and when selecting the market to additionally inspect the treatment mix. Collection and transportation of this by-product is accounted in the respective market activity, users are advised to inspect and modify the average transportation distances for a case specific modelling.
2e1ace43-5ce6-46af-8456-27ddfa05cbab | electricity production, oil | IN-TN | 1980 - 2022 | ordinary transforming activity | Electricity | 3510:Electric power generation, transmission and distribution | D - Electricity, gas, steam and air conditioning supply | 66c93e71-f32b-4591-901c-55395db5c132 | ReferenceProduct | electricity, high voltage | 17100: Electrical energy | kWh | This product represents electrical energy measured in kWh. If electricity is taken from a market for electricity, the transmission infrastructure, country-specific losses and transformation losses (for markets for medium and low voltage) are included. Covers voltages above 24 kV.
2e1ace43-5ce6-46af-8456-27ddfa05cbab | electricity production, oil | IN-TN | 1980 - 2022 | ordinary transforming activity | Electricity | 3510:Electric power generation, transmission and distribution | D - Electricity, gas, steam and air conditioning supply | f3f85233-f9bb-4077-a6b0-2dd7bda88072 | ByProduct | bilge oil | 39: Wastes or scraps | kg | 'bilge oil' is a liquid waste under the category of industrial wastes. It is primarily generated in heat production, electricity production, transport services and various industrial production activities. 'bilge oil' contain the following fractions: 100% bilge oil. By the database default (and per unit of reference product),'bilge oil' has 90% water on wet mass basis (10% dry matter) and Carbon present is of only fossil origin (84% on a dry matter basis). It has a higher heating value of 4.098 MJ/kg . This kind of by-product (recyclable or waste) is generated from ordinary transforming activities, and as such can be considered for modelling waste outputs of comparable composition. In the ecoinvent database, treatment option/s for this by-product include: thermal (hazardous waste incineration). Based on the aforementioned treatments, this by-product receives, it is a hazardous waste. This by-product can be modelled on two levels: treatment activity and market activity. The former one refers to the specific technology treating the by-product while the latter level represents a mix of treatments. Users are encouraged to inspect the modelling assumptions of the treatment activities and when selecting the market to additionally inspect the treatment mix. Collection and transportation of this by-product is accounted in the respective market activity, users are advised to inspect and modify the average transportation distances for a case specific modelling.
2e1ace43-5ce6-46af-8456-27ddfa05cbab | electricity production, oil | IN-TN | 1980 - 2022 | ordinary transforming activity | Electricity | 3510:Electric power generation, transmission and distribution | D - Electricity, gas, steam and air conditioning supply | 6666335b-58fd-4687-9e8e-4235d8dd7b20 | ByProduct | fly ash and scrubber sludge | 39: Wastes or scraps | kg | 'fly ash and scrubber sludge' is a solid waste under the category of industrial wastes. It is primarily generated in a wide range of activities in electricity and heat production and metals processing. 'fly ash and scrubber sludge' contain the following fractions: 100% separator sludge. By the database default (and per unit of reference product),'fly ash and scrubber sludge' has 90% water on wet mass basis (10% dry matter) and Carbon present is of only fossil origin (16.7% on a dry matter basis). It has a higher heating value of 0.9 MJ/kg . This kind of by-product (recyclable or waste) is generated from ordinary transforming activities, and as such can be considered for modelling waste outputs of comparable composition. In the ecoinvent database, treatment option/s for this by-product include: thermal (hazardous waste incineration). Based on the aforementioned treatments, this by-product receives, it is a hazardous waste. This by-product can be modelled on two levels: treatment activity and market activity. The former one refers to the specific technology treating the by-product while the latter level represents a mix of treatments. Users are encouraged to inspect the modelling assumptions of the treatment activities and when selecting the market to additionally inspect the treatment mix. Collection and transportation of this by-product is accounted in the respective market activity, users are advised to inspect and modify the average transportation distances for a case specific modelling.
2e1ace43-5ce6-46af-8456-27ddfa05cbab | electricity production, oil | IN-TN | 1980 - 2022 | ordinary transforming activity | Electricity | 3510:Electric power generation, transmission and distribution | D - Electricity, gas, steam and air conditioning supply | d0ecfe06-9a51-4bf0-95c5-7e91e84539bb | ByProduct | lignite ash | 39: Wastes or scraps | kg | 'lignite ash' is a solid waste under the category of industrial wastes. It is primarily generated in electricity and heat production. 'lignite ash' contain the following fractions: 100% lignite ash. By the database default (and per unit of reference product),'lignite ash' has 0% water on wet mass basis (100% dry matter) and it has no Carbon content. It has no heating value. This kind of by-product (recyclable or waste) is generated from ordinary transforming activities, and as such can be considered for modelling waste outputs of comparable composition. In the ecoinvent database, treatment option/s for this by-product include: deposition (opencast refill, sanitary landfill), thermal (municipal incineration). Based on the aforementioned treatments this by-product receives, it can be both a hazardous and a non-hazardous waste. This by-product can be modelled on two levels: treatment activity and market activity. The former one refers to the specific technology treating the by-product while the latter level represents a mix of treatments. Users are encouraged to inspect the modelling assumptions of the treatment activities and when selecting the market to additionally inspect the treatment mix. Collection and transportation of this by-product is accounted in the respective market activity, users are advised to inspect and modify the average transportation distances for a case specific modelling.
2e1ace43-5ce6-46af-8456-27ddfa05cbab | electricity production, oil | IN-TN | 1980 - 2022 | ordinary transforming activity | Electricity | 3510:Electric power generation, transmission and distribution | D - Electricity, gas, steam and air conditioning supply | 27da8130-82ba-485c-a800-b89efdcb0491 | ByProduct | municipal solid waste | 39910: Municipal waste | kg | 'municipal solid waste' is a solid waste under the category of residential wastes. It can be sourced in many and various ways and therefore it can belong in all waste categories (commercial and institutional, industrial and construction and demolition). It is primarily generated in a wide range of activities from many different sectors. 'municipal solid waste' contain the following fractions: plastics, paper, glass, metals, organic waste, textiles and potentially others. . By the database default (and per unit of reference product),'municipal solid waste' has 22.9% water on wet mass basis (77.1% dry matter) and Carbon present is of both fossil (17.15% on a dry matter basis), and non-fossil origin (26.17% on a dry matter basis). It has a lower heating value of 11.74 MJ/kg . This kind of by-product (recyclable or waste) is generated from ordinary transforming activities, and as such can be considered for modelling waste outputs of comparable composition. In the ecoinvent database, treatment option/s for this by-product include: deposition (sanitary landfill, unsanitary landfill), thermal (municipal incineration), uncontrolled forms of disposal (open dump, open burning). Based on the aforementioned treatments, this by-product receives, it is a non-hazardous waste. In addition, this by-product is used in the following processes: clinker production; treatment of municipal solid waste, incineration. This by-product can be modelled on two levels: treatment activity and market activity. The former one refers to the specific technology treating the by-product while the latter level represents a mix of treatments. Users are encouraged to inspect the modelling assumptions of the treatment activities and when selecting the market to additionally inspect the treatment mix. Collection and transportation of this by-product is accounted in the respective market activity, users are advised to inspect and modify the average transportation distances for a case specific modelling.
2e1ace43-5ce6-46af-8456-27ddfa05cbab | electricity production, oil | IN-TN | 1980 - 2022 | ordinary transforming activity | Electricity | 3510:Electric power generation, transmission and distribution | D - Electricity, gas, steam and air conditioning supply | cbe9c9dc-9b5e-40c0-a513-2db2d42e1b1f | ByProduct | residue from cooling tower | 39: Wastes or scraps | kg | 'residue from cooling tower' is a solid waste under the category of industrial wastes. It is primarily generated in chemicals production and heat and electricity production. 'residue from cooling tower' contain the following fractions: 100% cooling tower residue. By the database default (and per unit of reference product),'residue from cooling tower' has 30% water on wet mass basis (70% dry matter) and Carbon present is of only fossil origin (5.44% on a dry matter basis). It has no heating value. This kind of by-product (recyclable or waste) is generated from ordinary transforming activities, and as such can be considered for modelling waste outputs of comparable composition. In the ecoinvent database, treatment option/s for this by-product include: deposition (sanitary landfill). Based on the aforementioned treatments, this by-product receives, it is a non-hazardous waste. This by-product can be modelled on two levels: treatment activity and market activity. The former one refers to the specific technology treating the by-product while the latter level represents a mix of treatments. Users are encouraged to inspect the modelling assumptions of the treatment activities and when selecting the market to additionally inspect the treatment mix. Collection and transportation of this by-product is accounted in the respective market activity, users are advised to inspect and modify the average transportation distances for a case specific modelling.
2e1ace43-5ce6-46af-8456-27ddfa05cbab | electricity production, oil | IN-TN | 1980 - 2022 | ordinary transforming activity | Electricity | 3510:Electric power generation, transmission and distribution | D - Electricity, gas, steam and air conditioning supply | 1b30b018-ac39-41f4-a9e0-92057eef8bb8 | ByProduct | waste mineral oil | 39990: Other wastes n.e.c. | kg | 'waste mineral oil' is a liquid waste under the category of industrial wastes. It is primarily generated in a wide range of industrial activities in many different sectors. 'waste mineral oil' contain the following fractions: 100% waste mineral oil. By the database default (and per unit of reference product),'waste mineral oil' has 10% water on wet mass basis (90% dry matter) and Carbon present is of only fossil origin (86.44% on a dry matter basis). It has a higher heating value of 41.8 MJ/kg . This kind of by-product (recyclable or waste) is generated from ordinary transforming activities, and as such can be considered for modelling waste outputs of comparable composition. In the ecoinvent database, treatment option/s for this by-product include: thermal (hazardous waste incineration). Based on the aforementioned treatments this by-product receives, it is a hazardous waste. In addition, this by-product is used in the following processes: clinker production. This by-product can be modelled on two levels: treatment activity and market activity. The former one refers to the specific technology treating the by-product while the latter level represents a mix of treatments. Users are encouraged to inspect the modelling assumptions of the treatment activities and when selecting the market to additionally inspect the treatment mix. Collection and transportation of this by-product is accounted in the respective market activity, users are advised to inspect and modify the average transportation distances for a case specific modelling.
5f9c54e0-e547-5150-a6c1-06068af10c5a | market for methylchloride | RER | 2018 - 2022 | market activity | Chemicals | 2011:Manufacture of basic chemicals | C - Manufacturing | 07a9af51-381d-46b0-8ee1-1a494950a39a | ReferenceProduct | methylchloride | 34110: Hydrocarbons and their halogenated, sulphonated, nitrated or nitrosated derivatives | kg | 'methylchloride' is an organic substance with a CAS no. : 000074-87-3. It is called 'chloromethane' under IUPAC naming and its molecular formula is: CH3Cl. It is gas under normal conditions of temperature and pressure. It is modelled as a pure substance. Modelling this substance in a solution requires the user to add the solvent of their choice in their models. There is no publicly available information about the consumption of this substance on a consumer level. On industrial sites, the substance is used for the manufacture of products in the following sectors: laboratory chemicals, washing & cleaning products and extraction agents. This substance is used for the synthesis of other substances (use as intermediate). | 000074-87-3
6386e6ba-0200-4f2d-8630-020298175269 | market for petroleum combustion, in drilling tests | GLO | 2011 - 2022 | market activity | Resource Extraction; Fuels | 0610:Extraction of crude petroleum | B - Mining and quarrying | 7c65ea22-94ec-466d-9e23-a130bd72b807 | ReferenceProduct | petroleum combustion, in drilling tests | 862: Support and operation services to mining | kg | This is delivering the service of 'petroleum combustion, in drilling tests'. It describes the use of petroleum as fossil fuel and includes the emission profile of combusting it.
2ce749c7-42ee-430b-9e86-15458cbf410d | battery production, Li-ion, NMC111, rechargeable, prismatic | GLO | 2017 - 2022 | ordinary transforming activity | Electronics | 2720:Manufacture of batteries and accumulators | C - Manufacturing | 779a79ee-7466-4a8b-8440-db906edf68e7 | ReferenceProduct | battery, Li-ion, NMC111, rechargeable, prismatic | 46410: Primary cells and primary batteries | kg | A battery is a device that stores chemical energy and converts it to electrical energy, used e.g. in electric vehicles. It is made of modules in which cells are packed together and connected through cables.
118277e4-7d3b-4370-834c-db9c4c22ca49 | clear-cutting, grassland to arable land, perennial crop | IN | 2010 - 2022 | ordinary transforming activity | Land Use | 0161:Support activities for crop production | A - Agriculture, forestry and fishing | 9b9edcf3-0539-4642-9516-0df642a5c41a | ReferenceProduct | land tenure, arable land, measured as carbon net primary productivity, perennial crop | 7: Financial and related services; real estate services; and rental and leasing services | kg | This is delivering the service of converting one type of land into another. Specifically here converting land to be used for perennial crop production. The service models the changes in carbon stocks due to the transformation of land. It is measured as kg of C net primary productvity (NPP) and represents the amount of land transformed to produce this NPP. There are five types of land (primary forest, secondary forest, grassland, annual crop and perennial crop) that are converted into land that is meant to be used for annual crop production. In a market, the mix of land tenure is country specific and thus users are prompted to inspect the regional composition for the specific land types converted into land for anual crop production.
7096dd74-1e09-47c3-b602-5eb938afe0c7 | market for lignite briquettes | RER | 2016 - 2022 | market activity | Fuels | 1920:Manufacture of refined petroleum products | C - Manufacturing | ae1d776c-5278-46c3-b80a-0c5dcc182c0f | ReferenceProduct | lignite briquettes | 11040: Brown coal briquettes and similar solid fuels manufactured from brown coal | MJ | lignite briquettes' is a fossil fuel with a calorific value of 8.8 MJ/kg. It is used as a solid fuel and is produced by brick making from lignite. Its main applications are in the following sectors: domestic and industrial power source.
4d7cd5bc-2dfe-4d4b-8586-ad6d84071c56 | grass seed production, Swiss integrated production, for sowing | CH | 1999 - 2022 | ordinary transforming activity | Agriculture & Animal Husbandry | 0164:Seed processing for propagation | A - Agriculture, forestry and fishing | 995688a0-00f6-41ca-88c6-677b66b7627d | ReferenceProduct | grass seed, Swiss integrated production, for sowing | 01940: Beet seeds (excluding sugar beet seeds) and seeds of forage plants | kg | The product 'grass seed, Swiss integrated production, for sowing' is a seed. It is an annual crop. This seed product is used for plant propagation. The seed produced at the farm is transported to the processing centre, treated (pre-cleaning, cleaning, eventually drying, chemical dressing (for integrated production) and bag filling), stored and afterwards transported to the regional storage centre. Swiss integrated production refers to agriculture meeting the ecological requirements (ökologischer Leistungsnachweis, ÖLN) defined by the Swiss regulation on direct payments to agriculture (Direktzahlungsverordnung).
470a7419-ac44-4c48-b29e-d055afe913ea | transport, freight, small lorry with refrigeration machine, EURO6, CO2 refrigerant, cooling to generic market | GLO | 2010 - 2022 | ordinary transforming activity | Transport | 4923:Freight transport by road | H - Transportation and storage | a8b337d2-72d7-4cec-a2ab-a105661011c1 | ReferenceProduct | transport, freight, lorry with refrigeration machine, cooling | 65111: Road transport services of freight by refrigerator vehicles | metric ton*km | This is delivering the service of transportation of 1 metric ton across the distance of 1 km. This service only considers the transportation of refrigerated goods. The refrigerant used is a combination of CO2 and R134a. The vehicle provides a fleet average that includes different lorry classes (16-32 metric tonnes and >32 metric tonnes) as well as EURO classes (EURO3, 4, 5, 6). The lifetime capacity of the vehicles is 540,000 km. Data for transport is calculated for an average load factor, including empty return trips.
60d904a6-5a64-52a8-a144-1677c926bd26 | market for sewage sludge, 97% water, WWT, WW from liquid crystal production | CH | 2010 - 2022 | market activity | Waste Treatment & Recycling | 3821:Treatment and disposal of non-hazardous waste | E - Water supply; sewerage, waste management and remediation activities | 6bf35286-60d8-4aec-b9d8-d550429e39fa | ReferenceProduct | sewage sludge, 97% water, WWT, WW from liquid crystal production | 39920: Sewage sludge | kg | 'sewage sludge, 97% water, WWT, WW from liquid crystal production' is a liquid waste under the category of industrial wastes. This sewage sludge is produced exclusively in the wastewater treatment of 'WW from liquid crystal production'. The composition of the sewage sludge, is specific to and dependent on the original composition of 'WW from liquid crystal production'. 'sewage sludge, 97% water, WWT, WW from liquid crystal production' contain the following fractions: 100% sewage sludge with 97% water content. By the database default (and per unit of reference product),'sewage sludge, 97% water, WWT, WW from liquid crystal production' has 97% water on wet mass basis (3% dry matter) and Carbon present is of only fossil origin (56.56% on a dry matter basis). It has a higher heating value of 403.3 MJ/kg . This kind of by-product (recyclable or waste) is generated in a specific treatment process, and as such is not intended to be used as for modelling waste outputs from other activities. In the ecoinvent database, treatment option/s for this by-product include: deposition (landfarming). Based on the aforementioned treatments, this by-product receives, it is a non-hazardous waste. This by-product can be modelled on two levels: treatment activity and market activity. The former one refers to the specific technology treating the by-product while the latter level represents a mix of treatments. Users are encouraged to inspect the modelling assumptions of the treatment activities and when selecting the market to additionally inspect the treatment mix. Collection and transportation of this by-product is accounted in the respective market activity, users are advised to inspect and modify the average transportation distances for a case specific modelling. 'sewage sludge, 97% water, WWT, WW from liquid crystal production' is a liquid waste under the category of industrial wastes. This sewage sludge is produced exclusively in the wastewater treatment of 'WW from liquid crystal production'. The composition of the sewage sludge, is specific to and dependent on the original composition of 'WW from liquid crystal production'. 'sewage sludge, 97% water, WWT, WW from liquid crystal production' contain the following fractions: 100% sewage sludge with 97% water content. By the database default (and per unit of reference product),'sewage sludge, 97% water, WWT, WW from liquid crystal production' has 97% water on wet mass basis (3% dry matter) and Carbon present is of only fossil origin (56.56% on a dry matter basis). It has a higher heating value of 403.3 MJ/kg . This kind of by-product (recyclable or waste) is generated in a specific treatment process, and as such is not intended to be used as for modelling waste outputs from other activities. In the ecoinvent database, treatment option/s for this by-product include: deposition (landfarming). Based on the aforementioned treatments, this by-product receives, it is a non-hazardous waste. This by-product can be modelled on two levels: treatment activity and market activity. The former one refers to the specific technology treating the by-product while the latter level represents a mix of treatments. Users are encouraged to inspect the modelling assumptions of the treatment activities and when selecting the market to additionally inspect the treatment mix. Collection and transportation of this by-product is accounted in the respective market activity, users are advised to inspect and modify the average transportation distances for a case specific modelling.
4a5e2ebb-a1b2-5f93-a724-7436009fc8b1 | market for urea formaldehyde resin | RER | 2018 - 2022 | market activity | Chemicals; Wood | 2013:Manufacture of plastics and synthetic rubber in primary forms | C - Manufacturing | 064de167-b110-483c-8c4f-c9307417b2d1 | ReferenceProduct | urea formaldehyde resin | 34790: Other plastics in primary forms; ion exchangers | kg | urea formaldehyde resin', is a plastic product of fossil origin, it is not biodegradable and it is a thermoset material. This product consists of 100% virgin material with no content of recycled material. The product is used in the following applications and sectors: widely used to cure high MW solid epoxy resins at elevated temperatures (up to 200 °C) for metal can, drum, and coil coatings applications. The resultant coatings have excellent chemical resistance, good mechanical properties, and no effects on taste (adding or taking away taste from packaged foods or drinks). The vast majority of the food and beverage cans produced in theworld today are coated internally with epoxy-formaldehyde resin coatings. The can and coil coatings, generally, are cross-linked with phenol, melamine, or urea-formaldehyde condensation products at elevated temperatures (150-200 °C) with acid catalysts.
a8b4ba4f-8ba2-485d-8756-e52921a30654 | offshore platform production, natural gas | GLO | 1980 - 2022 | ordinary transforming activity | Infrastructure & Machinery; Resource Extraction | 3011:Building of ships and floating structures | C - Manufacturing | 10a3a0b8-4424-40a6-84f6-b3ce1c78e198 | ReferenceProduct | offshore platform, natural gas | 49320: Floating or submersible drilling or production platforms | unit | This is an immobile infrastructure, representing the construction of an offshore platform used for natural gas extraction. The infrastructure represents a fairly small platform (40x40x112 meters) that consists of a gas installation with a steel jacket, on top drilling equipment, living quarters. It has a lifetime of 11 years with a total production of 27.7 Mrd. Nm3 natural gas. The process includes building material and energy requirements during the construction of a natural gas offshore platform.
8e966f50-7f5b-4ef8-bc67-115308ada4e6 | market for rice seed, for sowing | GLO | 2011 - 2022 | market activity | Agriculture & Animal Husbandry | 0164:Seed processing for propagation | A - Agriculture, forestry and fishing | c1b67381-05bf-4bf0-a3a3-2b3289ac32e3 | ReferenceProduct | rice seed, for sowing | 01161: Rye, seed | kg | The product 'rice seed, for sowing' is a seed. It is an annual crop. This seed product is used for plant propagation. The seed produced at the farm is transported to the processing centre, treated (pre-cleaning, cleaning, eventually drying, chemical dressing (for integrated production) and bag filling), stored and afterwards transported to the regional storage centre.
fe76f3c3-7366-42ae-96d0-f715a83a1b96 | market for used intermodal shipping container, 40-foot | GLO | 2010 - 2022 | market activity | Waste Treatment & Recycling | 3830:Materials recovery | E - Water supply; sewerage, waste management and remediation activities | 20cdb341-4c24-4952-aee1-827d85eb88e7 | ReferenceProduct | used intermodal shipping container, 40-foot | 39990: Other wastes n.e.c. | unit | 'used intermodal shipping container, 40-foot' is a solid waste under the category of industrial wastes. It is primarily generated in end-of-life of 40-foot intermodal shipping container. 'used intermodal shipping container, 40-foot' contain the following fractions: steel, rubber and wood. By the database default (and per unit of reference product),'used intermodal shipping container, 40-foot' has 0.739473684210524% water on wet mass basis (99.2605263157895% dry matter) and Carbon present is of both fossil (1.08% on a dry matter basis), and non-fossil origin (5.21% on a dry matter basis). It has no heating value. This kind of by-product (recyclable or waste) is generated from ordinary transforming activities, and as such can be considered for modelling waste outputs of comparable composition. In the ecoinvent database, this by-product is used in the following processes: treatment of used intermodal shipping container, 40-foot. Based on the aforementioned treatments, this by-product receives, it is a non-hazardous waste. This by-product can be modelled on two levels: treatment activity and market activity. The former one refers to the specific technology treating the by-product while the latter level represents a mix of treatments. Users are encouraged to inspect the modelling assumptions of the treatment activities and when selecting the market to additionally inspect the treatment mix. Collection and transportation of this by-product is accounted in the respective market activity, users are advised to inspect and modify the average transportation distances for a case specific modelling.
89c485b1-3304-4110-8515-fcfc1356c2c8 | glazing production, double, U<1.1 W/m2K, laminated safety glass | GLO | 1996 - 2022 | ordinary transforming activity | Minerals | 2310:Manufacture of glass and glass products | C - Manufacturing | 923b53aa-9ea9-42f7-be62-c548d7889a5d | ReferenceProduct | glazing, double, U<1.1 W/m2K, laminated safety glass | 37114: Glass in sheets, bent, edge-worked, engraved, drilled, enamelled or otherwise worked, but not framed, etc. | m2 | The product "glazing, double, U<1.1 W/m2K, laminated safety glass" represents the processes included in the production of 1.06m2 (corresponding to 1m2 visible area) double glazing (2-IV, LSG) with a U-value below 1.1 W/m2K. It can be applied for laminated safety double glazing used in the building sector. 1 m2 visible glazing area has a final mass of 26 kg. The U-value refers to thermal transmittance, which is a measure of the quantity of heat that will flow through unit area in unit time per unit difference in temperature of the individual environments between which the structure intervenes.
16cca969-b7e5-4245-b446-7aa44cffd87e | market for 1-butanol | GLO | 2011 - 2022 | market activity | Chemicals | 2011:Manufacture of basic chemicals | C - Manufacturing | 5543d899-1cbd-4acf-a770-befd41102943 | ReferenceProduct | 1-butanol | 34139: Other alcohols, phenols, phenol-alcohols, and their halogenated, sulphonated, nitrated or nitrosated derivativ[…] | kg | '1-butanol' is an organic substance with a CAS no. : 000071-36-3. It is called 'butan-1-ol' under IUPAC naming and its molecular formula is: C4H10O. It is liquid under normal conditions of temperature and pressure. It is modelled as a pure substance. Modelling this substance in a solution requires the user to add the solvent of their choice in their models. On a consumer level, is used in the following products: lubricants and greases, coating products, anti-freeze products, adhesives and sealants, polishes and waxes, finger paints and washing & cleaning products. On industrial sites, the substance is used for the manufacture of products in the following sectors: coating products, washing & cleaning products, lubricants and greases and metal working fluids. This substance is used for the synthesis of other substances (use as intermediate). | 000071-36-3
9f5fa957-a1b2-4b1f-9d3e-3686ca22542f | cast iron turning, primarily roughing, computer numerical controlled | RER | 2006 - 2022 | ordinary transforming activity | Metals | 2592:Treatment and coating of metals; machining | C - Manufacturing | 7b946cc6-6e88-4799-8901-773cf112b3bf | ReferenceProduct | cast iron removed by turning, primarily roughing, computer numerical controlled | 39310: Slag, dross, scalings and other waste from the manufacture of iron or steel | kg | This is delivering the service of 'cast iron removed by turning, primarily roughing, computer numerical controlled'. Turning is a chipping process where the piece of material is rotating while the cutting tool is not. It can be applied to both inside and outside of the piece to be machined and it is normally used to produce cylindrical shapes. It is performed in metals, wood and plastic materials. When the process is performed with roughing operation, then large amounts of materials are removed at once. The process is computer numerical controlled, meaning that it operates autonomously once programmed. This dataset represents the turning of 1 kg of cast iron. The service includes materials input, production infrastructure, machinery and electricity consumption. Degreasing is not included and has to be added if necessary.
9f5fa957-a1b2-4b1f-9d3e-3686ca22542f | cast iron turning, primarily roughing, computer numerical controlled | RER | 2006 - 2022 | ordinary transforming activity | Metals | 2592:Treatment and coating of metals; machining | C - Manufacturing | 1b30b018-ac39-41f4-a9e0-92057eef8bb8 | ByProduct | waste mineral oil | 39990: Other wastes n.e.c. | kg | 'waste mineral oil' is a liquid waste under the category of industrial wastes. It is primarily generated in a wide range of industrial activities in many different sectors. 'waste mineral oil' contain the following fractions: 100% waste mineral oil. By the database default (and per unit of reference product),'waste mineral oil' has 10% water on wet mass basis (90% dry matter) and Carbon present is of only fossil origin (86.44% on a dry matter basis). It has a higher heating value of 41.8 MJ/kg . This kind of by-product (recyclable or waste) is generated from ordinary transforming activities, and as such can be considered for modelling waste outputs of comparable composition. In the ecoinvent database, treatment option/s for this by-product include: thermal (hazardous waste incineration). Based on the aforementioned treatments this by-product receives, it is a hazardous waste. In addition, this by-product is used in the following processes: clinker production. This by-product can be modelled on two levels: treatment activity and market activity. The former one refers to the specific technology treating the by-product while the latter level represents a mix of treatments. Users are encouraged to inspect the modelling assumptions of the treatment activities and when selecting the market to additionally inspect the treatment mix. Collection and transportation of this by-product is accounted in the respective market activity, users are advised to inspect and modify the average transportation distances for a case specific modelling.
e1c70f79-01dc-5fc8-a821-06f6bdd6f97f | soybean production | BR-GO | 2015 - 2022 | ordinary transforming activity | Agriculture & Animal Husbandry | 0111:Growing of cereals (except rice), leguminous crops and oil seeds | A - Agriculture, forestry and fishing | deb4f70c-bf2a-4cd3-bc3b-c71af8820da3 | ReferenceProduct | soybean | 01412: Soya beans, other | kg | The product 'soybean' is a seed. It is an annual crop. The ecoinvent database also contains this product from organic and Swiss integrated production.
0fa753bf-c37f-4bd8-bc8f-650d94d9eac4 | zirconium and hafnium tetrachloride production, from zircon | US | 2020 - 2024 | ordinary transforming activity | Metals | 2420:Manufacture of basic precious and other non-ferrous metals | C - Manufacturing | 6b319ca2-4f45-4fe8-8b44-c2180a59a928 | ReferenceProduct | hafnium tetrachloride | 342: Basic inorganic chemicals n.e.c. | kg | Hafnium tetrachloride (Hafnium (IV) chloride – HfCl4) is an inorganic compound, which serves mostly as a precursor to most hafnium organometallic compounds. It is produced through various processes, such as carbochlorination of the zircon sands and then separation of zirconium / hafnium by extractive distillation. HfCl4 is also used i) as a precursor to highly active catalysts for the Ziegler-Natta polymerization of alkenes, especially propylene or ii) for other applications in organic synthesis. | 013499-05-3
0fa753bf-c37f-4bd8-bc8f-650d94d9eac4 | zirconium and hafnium tetrachloride production, from zircon | US | 2020 - 2024 | ordinary transforming activity | Metals | 2420:Manufacture of basic precious and other non-ferrous metals | C - Manufacturing | 0f1af78c-2181-438f-ab8e-5a9e3cd727fa | ReferenceProduct | zirconium tetrachloride | 342: Basic inorganic chemicals n.e.c. | kg | Nuclear-grade (hafnium-free) Zirconium tetrachloride (Zirconium (IV) chloride – ZrCl4) is an inorganic compound which serves as an intermediate product for the production of other compounds of Zirconium. Its most prominent use is during the production of pure zirconium metal through the Kroll process. Other applications include: usage as a weak Lewis acid for the Friedel-Crafts reaction, the Diels-Alder reaction and intramolecular cyclisation reactions, and usage in water-repellent treatment of textiles and other fibrous materials. | 010026-11-6
0fa753bf-c37f-4bd8-bc8f-650d94d9eac4 | zirconium and hafnium tetrachloride production, from zircon | US | 2020 - 2024 | ordinary transforming activity | Metals | 2420:Manufacture of basic precious and other non-ferrous metals | C - Manufacturing | e74d0fca-8199-5337-b0e5-08c24e28fd9e | ByProduct | basic oxygen furnace slag | 39310: Slag, dross, scalings and other waste from the manufacture of iron or steel | kg | 'basic oxygen furnace slag' is a solid waste under the category of industrial wastes. It is primarily generated in wet scrubbing of flue gases produced during steelmaking. 'basic oxygen furnace slag' contain the following fractions: 100% sludge from basic oxygen furnace . By the database default (and per unit of reference product),'basic oxygen furnace slag' has 0.5% water on wet mass basis (99.5% dry matter) and Carbon present is of only fossil origin (0.34% on a dry matter basis). It has a lower heating value of 0 MJ/kg . This kind of by-product (recyclable or waste) is generated in a specific treatment process, and as such is not intended to be used as for modelling waste outputs from other activities. In the ecoinvent database, treatment option/s for this by-product include: deposition (residual material landfill). Based on the aforementioned treatments, this by-product receives, it is a hazardous waste. In addition, this by-product is used in the following processes: basic oxygen furnace slag to market for basic oxygen furnace slag, for recovery. This by-product can be modelled on two levels: treatment activity and market activity. The former one refers to the specific technology treating the by-product while the latter level represents a mix of treatments. Users are encouraged to inspect the modelling assumptions of the treatment activities and when selecting the market to additionally inspect the treatment mix. Collection and transportation of this by-product is accounted in the respective market activity, users are advised to inspect and modify the average transportation distances for a case specific modelling.
0fa753bf-c37f-4bd8-bc8f-650d94d9eac4 | zirconium and hafnium tetrachloride production, from zircon | US | 2020 - 2024 | ordinary transforming activity | Metals | 2420:Manufacture of basic precious and other non-ferrous metals | C - Manufacturing | 3ab60559-40d3-42e4-9cac-476a519098fa | ByProduct | hydrochloric acid, without water, in 30% solution state | 34: Basic chemicals | kg | 'hydrochloric acid, without water, in 30% solution state' is an inorganic substance with a CAS no. : 007647-01-0. It is called 'chlorane' under IUPAC naming and its molecular formula is: ClH. It is liquid under normal conditions of temperature and pressure with a sharp, irritating odor. This dataset represents a pure substance (100% active substance). Industrially, this product is mostly used in 30% solution state. Modelling this substance in a solution requires the user to add the solvent of their choice in their models. On a consumer level, is used in the following products: for the production of chlorides, for refining ore in the production of tin and tantalum, for pickling and cleaning of metal products, in electroplating, in removing scale from boilers, for the neutralization of basic systems, as a laboratory reagent, as a catalyst and solvent in organic syntheses, in the manufacture of fertilizers and dyes, for hydrolyzing starch and proteins in the preparation of various food products, and in the photographic, textile, and rubber industries. There is no publicly available information about the consumption of this substance on industrial sites. | 007647-01-0
0fa753bf-c37f-4bd8-bc8f-650d94d9eac4 | zirconium and hafnium tetrachloride production, from zircon | US | 2020 - 2024 | ordinary transforming activity | Metals | 2420:Manufacture of basic precious and other non-ferrous metals | C - Manufacturing | 0e4b14c0-1ca8-4b85-81d9-0fe263803719 | ByProduct | low level radioactive waste | 33690: Other radioactive elements and isotopes and compounds; alloys, dispersions, ceramic products and mixtures cont[…] | m3 | 'low level radioactive waste' is a solid waste under the category of industrial wastes. It is primarily generated in electricity production and fuel processing. 'low level radioactive waste' contain the following fractions: 100% low level radioactive waste. By the database default (and per unit of reference product),'low level radioactive waste' has 0% water on wet mass basis (100% dry matter) and it has no Carbon content. It has no heating value. This kind of by-product (recyclable or waste) is generated from ordinary transforming activities, and as such can be considered for modelling waste outputs of comparable composition. In the ecoinvent database, treatment option/s for this by-product include: deposition (surface or trench deposit, interim storage), thermal (plasma torch incineration). Based on the aforementioned treatments, this by-product receives, it is a hazardous waste. This by-product can be modelled on two levels: treatment activity and market activity. The former one refers to the specific technology treating the by-product while the latter level represents a mix of treatments. Users are encouraged to inspect the modelling assumptions of the treatment activities and when selecting the market to additionally inspect the treatment mix. Collection and transportation of this by-product is accounted in the respective market activity, users are advised to inspect and modify the average transportation distances for a case specific modelling.
0fa753bf-c37f-4bd8-bc8f-650d94d9eac4 | zirconium and hafnium tetrachloride production, from zircon | US | 2020 - 2024 | ordinary transforming activity | Metals | 2420:Manufacture of basic precious and other non-ferrous metals | C - Manufacturing | c5dc418f-3f77-43e6-8725-5032e6c99c8c | ByProduct | silicon tetrachloride | 342: Basic inorganic chemicals n.e.c. | kg | 'silicon tetrachloride' is an inorganic substance with a CAS no. : 010026-04-7. It is called 'tetrachlorosilane' under IUPAC naming and its molecular formula is: Cl4Si. It is liquid under normal conditions of temperature and pressure with no information available about its odor. It is modelled as a pure substance. Modelling this substance in a solution requires the user to add the solvent of their choice in their models. There is no publicly available information about the consumption of this substance on a consumer level. On industrial sites, the substance is used for the manufacture of products in the following sectors: chemicals. | 010026-04-7
09f541ee-0067-552b-9e92-7a71b576c3a8 | market for ethylene | RER | 2018 - 2022 | market activity | Fuels | 1920:Manufacture of refined petroleum products | C - Manufacturing | 44e8a892-3178-4352-a898-722e68990fe9 | ReferenceProduct | ethylene | 33421: Ethylene, propylene, butylene, butadiene | kg | 'ethylene' is an organic substance with a CAS no. : 000074-85-1. It is called 'ethene' under IUPAC naming and its molecular formula is: C2H4. It is gas under normal conditions of temperature and pressure and appears as a colourless gas with a sweet odour. It is modelled as a pure substance. Modelling this substance in a solution requires the user to add the solvent of their choice in their models. On a consumer level, is used in the following products: fuels. On industrial sites, the substance is used for the manufacture of products in the following sectors: polymers and plastics, fuels and laboratory chemicals. | 000074-85-1
b2597f6b-1e1b-54fe-9f7f-4bd83c52c70e | adiponitrile production | RER | 2021 - 2022 | ordinary transforming activity | Chemicals | 2011:Manufacture of basic chemicals | C - Manufacturing | 399beb12-32d3-5f17-8f06-24f9132df400 | ReferenceProduct | adiponitrile | 34150: Amine-function compounds; oxygen-function amino-compounds, except lysine and its esters and salts thereof and […] | kg | 'adiponitrile' is an organic substance with the CAS no.: 000111-69-3. It is called 'hexanedinitrile' under IUPAC naming and its molecular formula is: C6H8N2. It is liquid under normal conditions of temperature and pressure as a colorless oily liquid with no distinct odor. It is modelled as a pure substance. Modelling this substance in a solution requires the user to add the solvent of their choice in their models. There are no publicly available information about the consumption of this substance on a consumer level. On industrial sites, the substance is used for the manufacture of products in the following sectors: chemicals (use as an intermediate mainly for nylon 6.6). | 000111-69-3
b2597f6b-1e1b-54fe-9f7f-4bd83c52c70e | adiponitrile production | RER | 2021 - 2022 | ordinary transforming activity | Chemicals | 2011:Manufacture of basic chemicals | C - Manufacturing | e8a51ec1-60cb-4ead-a948-ad1142c61918 | ByProduct | wastewater, average | 39990: Other wastes n.e.c. | m3 | 'wastewater, average' is a by-product (wastewater) produced from residential sources. It is generated from a wide range of residential, industrial and commercial activities. By the database default (and per unit of reference product),'wastewater, average' has the following physicochemical characteristics: C: 0.000000043979 kg/m3 , N: 0.031015 kg/m3 , P: 0.0044833 kg/m3. This by-product can have a regional-specific composition; users are prompted to refer to the properties of this wastewater (in activities treating them) for a detailed elemental composition. This kind of by-product (wastewater) is generated from ordinary transforming activities, and as such can be considered for modelling wastewater outputs of comparable composition. In the ecoinvent database, treatment option/s for this wastewater include: wastewater treatment plant. This by-product can be modelled on two levels: treatment activity and market activity. The former one refers to the specific technology treating the by-product while the latter level represents a mix of treatments. Users are encouraged to inspect the modelling assumptions of the treatment activities and when selecting the market to additionally inspect the treatment mix. Collection and transportation of wastewater is accounted in the respective market activity with the use of sewer infrastructure; Transportation of wastewater through a sewer grid results in losses until the wastewater enters the wastewater treatment plant. Direct emissions due to those losses are considered in the market activity. Losses are regional specific and thus users are encouraged to inspect the regional modelling assumptions.
7cdfb227-ebc1-4b91-8d67-fbd39ba9927f | electricity production, hard coal | CN-FJ | 1980 - 2022 | ordinary transforming activity | Electricity | 3510:Electric power generation, transmission and distribution | D - Electricity, gas, steam and air conditioning supply | 66c93e71-f32b-4591-901c-55395db5c132 | ReferenceProduct | electricity, high voltage | 17100: Electrical energy | kWh | This product represents electrical energy measured in kWh. If electricity is taken from a market for electricity, the transmission infrastructure, country-specific losses and transformation losses (for markets for medium and low voltage) are included. Covers voltages above 24 kV.
7cdfb227-ebc1-4b91-8d67-fbd39ba9927f | electricity production, hard coal | CN-FJ | 1980 - 2022 | ordinary transforming activity | Electricity | 3510:Electric power generation, transmission and distribution | D - Electricity, gas, steam and air conditioning supply | 76ab0018-e176-43e0-b42c-12e82b937fef | ByProduct | hard coal ash | 39: Wastes or scraps | kg | 'hard coal ash' is a solid waste under the category of industrial wastes. It is primarily generated in heat and elrctricity production but it is also generated in a wide range of activities in different sectors like chemicals production, minerals extraction, etc. 'hard coal ash' contain the following fractions: 100% ash from combustion of hard coal. By the database default (and per unit of reference product),'hard coal ash' has 0% water on wet mass basis (100% dry matter) and it has no Carbon content. It has no heating value. This kind of by-product (recyclable or waste) is generated from ordinary transforming activities, and as such can be considered for modelling waste outputs of comparable composition. In the ecoinvent database, treatment option/s for this by-product include: deposition (sanitary landfill, residual material landfill), thermal (municipal incineration). Based on the aforementioned treatments, this by-product receives, it can be both a hazardous and a non-hazardous waste. In addition, this by-product is used in the following processes: autoclaved aerated concrete block production; cement production, alternative constituents 21-35%; cement production, alternative constituents 45%; cement production, alternative constituents 6-20%; cement production, blast furnace slag 18-30% and 18-30% other alternative constituents; cement production, blast furnace slag 31-50% and 31-50% other alternative constituents; cement production, fly ash 21-35%; cement production, fly ash 6-20%; cement production, limestone 21-35%; cement production, pozzolana and fly ash 11-35%; cement production, pozzolana and fly ash 15-40%; cement production, pozzolana and fly ash 15-50%; cement production, pozzolana and fly ash 25-35%; cement production, pozzolana and fly ash 36-55%; cement production, pozzolana and fly ash 5-15%; cement production, pozzolana and fly ash 6-14%; cement production, sulphate resistant; clinker production; concrete production, 25MPa, ready-mix, exposure class XC1; concrete production, 25MPa, ready-mix, exposure class XC2; concrete production, 30MPa, ready-mix, exposure class XC3; concrete production, 30MPa, ready-mix, exposure classes XC3/XD2/XF1/XA1; flyash brick production. This by-product can be modelled on two levels: treatment activity and market activity. The former one refers to the specific technology treating the by-product while the latter level represents a mix of treatments. Users are encouraged to inspect the modelling assumptions of the treatment activities and when selecting the market to additionally inspect the treatment mix. Collection and transportation of this by-product is accounted in the respective market activity, users are advised to inspect and modify the average transportation distances for a case specific modelling.
7cdfb227-ebc1-4b91-8d67-fbd39ba9927f | electricity production, hard coal | CN-FJ | 1980 - 2022 | ordinary transforming activity | Electricity | 3510:Electric power generation, transmission and distribution | D - Electricity, gas, steam and air conditioning supply | cbe9c9dc-9b5e-40c0-a513-2db2d42e1b1f | ByProduct | residue from cooling tower | 39: Wastes or scraps | kg | 'residue from cooling tower' is a solid waste under the category of industrial wastes. It is primarily generated in chemicals production and heat and electricity production. 'residue from cooling tower' contain the following fractions: 100% cooling tower residue. By the database default (and per unit of reference product),'residue from cooling tower' has 30% water on wet mass basis (70% dry matter) and Carbon present is of only fossil origin (5.44% on a dry matter basis). It has no heating value. This kind of by-product (recyclable or waste) is generated from ordinary transforming activities, and as such can be considered for modelling waste outputs of comparable composition. In the ecoinvent database, treatment option/s for this by-product include: deposition (sanitary landfill). Based on the aforementioned treatments, this by-product receives, it is a non-hazardous waste. This by-product can be modelled on two levels: treatment activity and market activity. The former one refers to the specific technology treating the by-product while the latter level represents a mix of treatments. Users are encouraged to inspect the modelling assumptions of the treatment activities and when selecting the market to additionally inspect the treatment mix. Collection and transportation of this by-product is accounted in the respective market activity, users are advised to inspect and modify the average transportation distances for a case specific modelling.
2891c200-946d-45b3-a7f9-794660778453 | electricity production, lignite | ES | 1980 - 2022 | ordinary transforming activity | Electricity | 3510:Electric power generation, transmission and distribution | D - Electricity, gas, steam and air conditioning supply | 66c93e71-f32b-4591-901c-55395db5c132 | ReferenceProduct | electricity, high voltage | 17100: Electrical energy | kWh | This product represents electrical energy measured in kWh. If electricity is taken from a market for electricity, the transmission infrastructure, country-specific losses and transformation losses (for markets for medium and low voltage) are included. Covers voltages above 24 kV.
2891c200-946d-45b3-a7f9-794660778453 | electricity production, lignite | ES | 1980 - 2022 | ordinary transforming activity | Electricity | 3510:Electric power generation, transmission and distribution | D - Electricity, gas, steam and air conditioning supply | d0ecfe06-9a51-4bf0-95c5-7e91e84539bb | ByProduct | lignite ash | 39: Wastes or scraps | kg | 'lignite ash' is a solid waste under the category of industrial wastes. It is primarily generated in electricity and heat production. 'lignite ash' contain the following fractions: 100% lignite ash. By the database default (and per unit of reference product),'lignite ash' has 0% water on wet mass basis (100% dry matter) and it has no Carbon content. It has no heating value. This kind of by-product (recyclable or waste) is generated from ordinary transforming activities, and as such can be considered for modelling waste outputs of comparable composition. In the ecoinvent database, treatment option/s for this by-product include: deposition (opencast refill, sanitary landfill), thermal (municipal incineration). Based on the aforementioned treatments this by-product receives, it can be both a hazardous and a non-hazardous waste. This by-product can be modelled on two levels: treatment activity and market activity. The former one refers to the specific technology treating the by-product while the latter level represents a mix of treatments. Users are encouraged to inspect the modelling assumptions of the treatment activities and when selecting the market to additionally inspect the treatment mix. Collection and transportation of this by-product is accounted in the respective market activity, users are advised to inspect and modify the average transportation distances for a case specific modelling.
2891c200-946d-45b3-a7f9-794660778453 | electricity production, lignite | ES | 1980 - 2022 | ordinary transforming activity | Electricity | 3510:Electric power generation, transmission and distribution | D - Electricity, gas, steam and air conditioning supply | cbe9c9dc-9b5e-40c0-a513-2db2d42e1b1f | ByProduct | residue from cooling tower | 39: Wastes or scraps | kg | 'residue from cooling tower' is a solid waste under the category of industrial wastes. It is primarily generated in chemicals production and heat and electricity production. 'residue from cooling tower' contain the following fractions: 100% cooling tower residue. By the database default (and per unit of reference product),'residue from cooling tower' has 30% water on wet mass basis (70% dry matter) and Carbon present is of only fossil origin (5.44% on a dry matter basis). It has no heating value. This kind of by-product (recyclable or waste) is generated from ordinary transforming activities, and as such can be considered for modelling waste outputs of comparable composition. In the ecoinvent database, treatment option/s for this by-product include: deposition (sanitary landfill). Based on the aforementioned treatments, this by-product receives, it is a non-hazardous waste. This by-product can be modelled on two levels: treatment activity and market activity. The former one refers to the specific technology treating the by-product while the latter level represents a mix of treatments. Users are encouraged to inspect the modelling assumptions of the treatment activities and when selecting the market to additionally inspect the treatment mix. Collection and transportation of this by-product is accounted in the respective market activity, users are advised to inspect and modify the average transportation distances for a case specific modelling.
fc5e2d52-fbc9-4be4-8778-d95e9bd2dbec | electricity, high voltage, import from FI | EE | 2012 - 2022 | ordinary transforming activity | Electricity | 3510:Electric power generation, transmission and distribution | D - Electricity, gas, steam and air conditioning supply | 66c93e71-f32b-4591-901c-55395db5c132 | ReferenceProduct | electricity, high voltage | 17100: Electrical energy | kWh | This product represents electrical energy measured in kWh. If electricity is taken from a market for electricity, the transmission infrastructure, country-specific losses and transformation losses (for markets for medium and low voltage) are included. Covers voltages above 24 kV.
6e9b272c-0436-406d-afa7-bb4f4bdc908f | heat and power co-generation, oil | PT | 1980 - 2022 | ordinary transforming activity | Heat; Electricity | 3510:Electric power generation, transmission and distribution | D - Electricity, gas, steam and air conditioning supply | 71e2f1db-a2c5-44d0-8337-dfff15be974d | ReferenceProduct | heat, district or industrial, other than natural gas | 17300: Steam and hot water | MJ | This product represents heat measured in MJ. The heat is produced through various other means than natural gas. This includes burning of biomethane in gas turbine; biogas in co-gen gas engine; anthracite, coal, lignite briquettes and coke in stove; hardwood, logs, softwood, wood chips, wood pellets in furnaces and wood heaters; light fuel oil in boilers. Also contributing are heat from heat pumps and solar collectors. The dataset is targeted for district and industrial-scale heating.
6e9b272c-0436-406d-afa7-bb4f4bdc908f | heat and power co-generation, oil | PT | 1980 - 2022 | ordinary transforming activity | Heat; Electricity | 3510:Electric power generation, transmission and distribution | D - Electricity, gas, steam and air conditioning supply | f3f85233-f9bb-4077-a6b0-2dd7bda88072 | ByProduct | bilge oil | 39: Wastes or scraps | kg | 'bilge oil' is a liquid waste under the category of industrial wastes. It is primarily generated in heat production, electricity production, transport services and various industrial production activities. 'bilge oil' contain the following fractions: 100% bilge oil. By the database default (and per unit of reference product),'bilge oil' has 90% water on wet mass basis (10% dry matter) and Carbon present is of only fossil origin (84% on a dry matter basis). It has a higher heating value of 4.098 MJ/kg . This kind of by-product (recyclable or waste) is generated from ordinary transforming activities, and as such can be considered for modelling waste outputs of comparable composition. In the ecoinvent database, treatment option/s for this by-product include: thermal (hazardous waste incineration). Based on the aforementioned treatments, this by-product receives, it is a hazardous waste. This by-product can be modelled on two levels: treatment activity and market activity. The former one refers to the specific technology treating the by-product while the latter level represents a mix of treatments. Users are encouraged to inspect the modelling assumptions of the treatment activities and when selecting the market to additionally inspect the treatment mix. Collection and transportation of this by-product is accounted in the respective market activity, users are advised to inspect and modify the average transportation distances for a case specific modelling.
6e9b272c-0436-406d-afa7-bb4f4bdc908f | heat and power co-generation, oil | PT | 1980 - 2022 | ordinary transforming activity | Heat; Electricity | 3510:Electric power generation, transmission and distribution | D - Electricity, gas, steam and air conditioning supply | 66c93e71-f32b-4591-901c-55395db5c132 | ByProduct | electricity, high voltage | 17100: Electrical energy | kWh | This product represents electrical energy measured in kWh. If electricity is taken from a market for electricity, the transmission infrastructure, country-specific losses and transformation losses (for markets for medium and low voltage) are included. Covers voltages above 24 kV.
6e9b272c-0436-406d-afa7-bb4f4bdc908f | heat and power co-generation, oil | PT | 1980 - 2022 | ordinary transforming activity | Heat; Electricity | 3510:Electric power generation, transmission and distribution | D - Electricity, gas, steam and air conditioning supply | d0ecfe06-9a51-4bf0-95c5-7e91e84539bb | ByProduct | lignite ash | 39: Wastes or scraps | kg | 'lignite ash' is a solid waste under the category of industrial wastes. It is primarily generated in electricity and heat production. 'lignite ash' contain the following fractions: 100% lignite ash. By the database default (and per unit of reference product),'lignite ash' has 0% water on wet mass basis (100% dry matter) and it has no Carbon content. It has no heating value. This kind of by-product (recyclable or waste) is generated from ordinary transforming activities, and as such can be considered for modelling waste outputs of comparable composition. In the ecoinvent database, treatment option/s for this by-product include: deposition (opencast refill, sanitary landfill), thermal (municipal incineration). Based on the aforementioned treatments this by-product receives, it can be both a hazardous and a non-hazardous waste. This by-product can be modelled on two levels: treatment activity and market activity. The former one refers to the specific technology treating the by-product while the latter level represents a mix of treatments. Users are encouraged to inspect the modelling assumptions of the treatment activities and when selecting the market to additionally inspect the treatment mix. Collection and transportation of this by-product is accounted in the respective market activity, users are advised to inspect and modify the average transportation distances for a case specific modelling.
7ddcceae-9cd2-4242-ae93-444e6058e048 | aluminium turning, primarily dressing, conventional | GLO | 2006 - 2022 | ordinary transforming activity | Metals | 2592:Treatment and coating of metals; machining | C - Manufacturing | b508d780-01bd-422c-b119-1a66c41efb1d | ReferenceProduct | aluminium removed by turning, primarily dressing, conventional | 39363: Waste and scrap of aluminium | kg | This is delivering the service of 'aluminium removed by turning, primarily dressing, conventional'. Turning is a chipping process where the piece of material is rotating while the cutting tool is not. It can be applied to both inside and outside of the piece to be machined and it is normally used to produce cylindrical shapes. It is performed in metals, wood and plastic materials. When the process is performed with dressing operation, then only minor amounts of materials are removed to produce the exact dimensions and smooth surface. The process is conventional, meaning that it is controlled manually and needs constant supervision. This dataset represents the turning of 1 kg of aluminium. The service includes materials input, production infrastructure, machinery and electricity consumption. Degreasing is not included and has to be added if necessary.
97850f2c-142f-4354-b800-07616185143b | wastewater treatment facility construction, lagoon, capacity 5.0E9l/year | CA-QC | 2012 - 2022 | ordinary transforming activity | Infrastructure & Machinery; Waste Treatment & Recycling | 4220:Construction of utility projects | F - Construction | 0d978369-c529-46f1-97b8-bdb539bf31ba | ReferenceProduct | wastewater treatment facility, capacity 5E9l/year | 53253: Sewage and water treatment plants | unit | This is an immobile infrastructure, representing the production of a wastewater treatment facility with a capacity of 5E9 l/year The infrastructure can be a medium size (class 3) wastewaster facultative aereted lagoons treatment facility with a lifetime of 40 years, or it can be a municipal wastewater treatment plant capacity class 3 with an lifetime of 30 years. The process includes building materials, their decommission and land use.
97850f2c-142f-4354-b800-07616185143b | wastewater treatment facility construction, lagoon, capacity 5.0E9l/year | CA-QC | 2012 - 2022 | ordinary transforming activity | Infrastructure & Machinery; Waste Treatment & Recycling | 4220:Construction of utility projects | F - Construction | d7432632-40dc-4af8-8125-cb70dd9742c5 | ByProduct | iron scrap, unsorted | 39310: Slag, dross, scalings and other waste from the manufacture of iron or steel | kg | 'iron scrap, unsorted' is a solid waste under the category of industrial wastes. It can be sourced in many and various ways and therefore it can belong in the following waste categories: construction and demolition. It is primarily generated in construction activities and metal production. 'iron scrap, unsorted' contain the following fractions: 100% unsorted iron scrap. By the database default (and per unit of reference product),'iron scrap, unsorted' has 0% water on wet mass basis (100% dry matter) and it has no Carbon content. It has no heating value. This kind of by-product (recyclable or waste) is generated from ordinary transforming activities, and as such can be considered for modelling waste outputs of comparable composition. In the ecoinvent database, this by-product is used in the following processes: iron(III) chloride production, without water, in 12% iron solution state; iron(III) chloride production, without water, in 14% iron solution state; sorting and pressing of iron scrap; steel production, electric, low-alloyed. This by-product can be modelled on two levels: treatment activity and market activity. The former one refers to the specific technology treating the by-product while the latter level represents a mix of treatments. Users are encouraged to inspect the modelling assumptions of the treatment activities and when selecting the market to additionally inspect the treatment mix. Collection and transportation of this by-product is accounted in the respective market activity, users are advised to inspect and modify the average transportation distances for a case specific modelling.
97850f2c-142f-4354-b800-07616185143b | wastewater treatment facility construction, lagoon, capacity 5.0E9l/year | CA-QC | 2012 - 2022 | ordinary transforming activity | Infrastructure & Machinery; Waste Treatment & Recycling | 4220:Construction of utility projects | F - Construction | adb8247d-8bbd-45aa-b111-289d0e5e2307 | ByProduct | scrap copper | 39361: Waste and scrap of copper | kg | 'scrap copper' is a solid waste under the category of industrial wastes. It can be sourced in many and various ways and therefore it can belong in the following waste categories: construction and demolition. It is primarily generated in a wide range of production activities in many different sectors. 'scrap copper' contain the following fractions: 100% wiring copper. By the database default (and per unit of reference product),'scrap copper' has 0% water on wet mass basis (100% dry matter) and it has no Carbon content. It has no heating value. This kind of by-product (recyclable or waste) is generated from ordinary transforming activities, and as such can be considered for modelling waste outputs of comparable composition. In the ecoinvent database, treatment option/s for this by-product include: thermal (municipal incineration). Based on the aforementioned treatments, this by-product receives, it is a non-hazardous waste. This by-product can be modelled on two levels: treatment activity and market activity. The former one refers to the specific technology treating the by-product while the latter level represents a mix of treatments. Users are encouraged to inspect the modelling assumptions of the treatment activities and when selecting the market to additionally inspect the treatment mix. Collection and transportation of this by-product is accounted in the respective market activity, users are advised to inspect and modify the average transportation distances for a case specific modelling. | 007440-50-8
97850f2c-142f-4354-b800-07616185143b | wastewater treatment facility construction, lagoon, capacity 5.0E9l/year | CA-QC | 2012 - 2022 | ordinary transforming activity | Infrastructure & Machinery; Waste Treatment & Recycling | 4220:Construction of utility projects | F - Construction | d1a4a803-c563-4740-84cf-3c21a488bd74 | ByProduct | scrap steel | 39310: Slag, dross, scalings and other waste from the manufacture of iron or steel | kg | 'scrap steel' is a solid waste under the category of industrial wastes. It can be sourced in many and various ways and therefore it can belong in the following waste categories: construction and demolition. It is primarily generated in a wide range of production activities in many different sectors. 'scrap steel' contain the following fractions: 100& steel scrap. By the database default (and per unit of reference product),'scrap steel' has 0% water on wet mass basis (100% dry matter) and it has no Carbon content. It has no heating value. This kind of by-product (recyclable or waste) is generated from ordinary transforming activities, and as such can be considered for modelling waste outputs of comparable composition. In the ecoinvent database, treatment option/s for this by-product include: deposition (inert material landfill), thermal (municipal incineration). Based on the aforementioned treatments, this by-product receives, it is a non-hazardous waste. In addition, this by-product is used in the following processes: clinker production. This by-product can be modelled on two levels: treatment activity and market activity. The former one refers to the specific technology treating the by-product while the latter level represents a mix of treatments. Users are encouraged to inspect the modelling assumptions of the treatment activities and when selecting the market to additionally inspect the treatment mix. Collection and transportation of this by-product is accounted in the respective market activity, users are advised to inspect and modify the average transportation distances for a case specific modelling. | 007439-89-6
97850f2c-142f-4354-b800-07616185143b | wastewater treatment facility construction, lagoon, capacity 5.0E9l/year | CA-QC | 2012 - 2022 | ordinary transforming activity | Infrastructure & Machinery; Waste Treatment & Recycling | 4220:Construction of utility projects | F - Construction | 88afd721-07ec-4910-a004-fa3fecb6bf70 | ByProduct | waste plastic, mixture | 39270: Waste, parings and scrap of plastics | kg | 'waste plastic, mixture' is a solid waste under the category of construction and demolition wastes. It can be sourced in many and various ways and therefore it can belong in all waste categories (commercial and institutional, industrial and construction and demolition). It is primarily generated in a wide range of production activities in many different sectors, like building infrastructure, production of plastics, chemicals, aircrafts, ferries, heavy machinery, etc. 'waste plastic, mixture' contain the following fractions: 100% waste mixed plastics. By the database default (and per unit of reference product),'waste plastic, mixture' has 15.3% water on wet mass basis (84.7% dry matter) and Carbon present is of only fossil origin (74.73% on a dry matter basis). It has a higher heating value of 34.05 MJ/kg . This kind of by-product (recyclable or waste) is generated from ordinary transforming activities, and as such can be considered for modelling waste outputs of comparable composition. In the ecoinvent database, treatment option/s for this by-product include: deposition (sanitary landfill, unsanitary landfill), thermal (municipal incineration), uncontrolled forms of disposal (open dump, open burning). Based on the aforementioned treatments, this by-product receives, it is a non-hazardous waste. In addition, this by-product is used in the following processes: clinker production. This by-product can be modelled on two levels: treatment activity and market activity. The former one refers to the specific technology treating the by-product while the latter level represents a mix of treatments. Users are encouraged to inspect the modelling assumptions of the treatment activities and when selecting the market to additionally inspect the treatment mix. Collection and transportation of this by-product is accounted in the respective market activity, users are advised to inspect and modify the average transportation distances for a case specific modelling.
97850f2c-142f-4354-b800-07616185143b | wastewater treatment facility construction, lagoon, capacity 5.0E9l/year | CA-QC | 2012 - 2022 | ordinary transforming activity | Infrastructure & Machinery; Waste Treatment & Recycling | 4220:Construction of utility projects | F - Construction | 9219c94a-7a25-4a4c-b25d-c096fdd50d47 | ByProduct | waste polyvinylchloride | 39270: Waste, parings and scrap of plastics | kg | 'waste polyvinylchloride' is a solid waste under the category of construction and demolition wastes. It can be sourced in many and various ways and therefore it can belong in all waste categories (commercial and institutional, industrial and construction and demolition). It is primarily generated in a wide range of production activities in many different sectors, like building infrastructure, metal processing, electric apparatuses, heavy machinery, etc. 'waste polyvinylchloride' contain the following fractions: 100% waste polyvinylchloride (PVC). By the database default (and per unit of reference product),'waste polyvinylchloride' has 0.2% water on wet mass basis (99.8% dry matter) and Carbon present is of only fossil origin (44.09% on a dry matter basis). It has a higher heating value of 21.67 MJ/kg . This kind of by-product (recyclable or waste) is generated from ordinary transforming activities, and as such can be considered for modelling waste outputs of comparable composition. In the ecoinvent database, treatment option/s for this by-product include: deposition (sanitary landfill, unsanitary landfill), thermal (municipal incineration), uncontrolled forms of disposal (open dump, open burning). Based on the aforementioned treatments, this by-product receives, it is a non-hazardous waste. This by-product can be modelled on two levels: treatment activity and market activity. The former one refers to the specific technology treating the by-product while the latter level represents a mix of treatments. Users are encouraged to inspect the modelling assumptions of the treatment activities and when selecting the market to additionally inspect the treatment mix. Collection and transportation of this by-product is accounted in the respective market activity, users are advised to inspect and modify the average transportation distances for a case specific modelling. | 009002-86-2
97850f2c-142f-4354-b800-07616185143b | wastewater treatment facility construction, lagoon, capacity 5.0E9l/year | CA-QC | 2012 - 2022 | ordinary transforming activity | Infrastructure & Machinery; Waste Treatment & Recycling | 4220:Construction of utility projects | F - Construction | 5357a067-f798-46fb-97b0-fa18f723341b | ByProduct | waste reinforced concrete | 39: Wastes or scraps | kg | 'waste reinforced concrete' is a solid waste under the category of construction and demolition wastes. It is primarily generated in construction of building infrastructure. 'waste reinforced concrete' contain the following fractions: 97 % inert material and 3 % steel. By the database default (and per unit of reference product),'waste reinforced concrete' has 0.582000000000005% water on wet mass basis (99.418% dry matter) and it has no Carbon content. It has no heating value. This kind of by-product (recyclable or waste) is generated from ordinary transforming activities, and as such can be considered for modelling waste outputs of comparable composition. In the ecoinvent database, this by-product is used in the following processes: treatment of waste reinforced concrete, collection for final disposal; treatment of waste reinforced concrete, recycling; treatment of waste reinforced concrete, sorting plant. Based on the aforementioned treatments, this by-product receives, it is a non-hazardous waste. This by-product can be modelled on two levels: treatment activity and market activity. The former one refers to the specific technology treating the by-product while the latter level represents a mix of treatments. Users are encouraged to inspect the modelling assumptions of the treatment activities and when selecting the market to additionally inspect the treatment mix. Collection and transportation of this by-product is accounted in the respective market activity, users are advised to inspect and modify the average transportation distances for a case specific modelling.
97850f2c-142f-4354-b800-07616185143b | wastewater treatment facility construction, lagoon, capacity 5.0E9l/year | CA-QC | 2012 - 2022 | ordinary transforming activity | Infrastructure & Machinery; Waste Treatment & Recycling | 4220:Construction of utility projects | F - Construction | 9a8c2994-7cbb-4d86-a1b7-27fc0c4e49e3 | ByProduct | waste reinforcement steel | 39310: Slag, dross, scalings and other waste from the manufacture of iron or steel | kg | 'waste reinforcement steel' is a solid waste under the category of construction and demolition wastes. It can be sourced in many and various ways and therefore it can belong in the following waste categories: industrial. It is primarily generated in a wide range of construction activities in many different sectors. 'waste reinforcement steel' contain the following fractions: 100% waste steel. By the database default (and per unit of reference product),'waste reinforcement steel' has 0% water on wet mass basis (100% dry matter) and it has no Carbon content. It has no heating value. This kind of by-product (recyclable or waste) is generated from ordinary transforming activities, and as such can be considered for modelling waste outputs of comparable composition. In the ecoinvent database, this by-product is used in the following processes: treatment of waste reinforcement steel, collection for final disposal; treatment of waste reinforcement steel, recycling; treatment of waste reinforcement steel, sorting plant. Based on the aforementioned treatments, this by-product receives, it is a non-hazardous waste. This by-product can be modelled on two levels: treatment activity and market activity. The former one refers to the specific technology treating the by-product while the latter level represents a mix of treatments. Users are encouraged to inspect the modelling assumptions of the treatment activities and when selecting the market to additionally inspect the treatment mix. Collection and transportation of this by-product is accounted in the respective market activity, users are advised to inspect and modify the average transportation distances for a case specific modelling. | 007439-89-6
29a60fb4-c26b-4201-b9d0-d0e24587f3e3 | section bar rolling, steel | RER | 1997 - 2022 | ordinary transforming activity | Metals | 2410:Manufacture of basic iron and steel | C - Manufacturing | 8aa5cd19-c1ca-49f1-8efb-c7a28f5ad71f | ReferenceProduct | section bar rolling, steel | 88601: Basic iron and steel manufacturing services | kg | This is delivering the service of 'section bar rolling, steel'. Section bar rolling refers to a mill process in which the steel is rolled in an increased temperature. Steel is passed between two rolls to flatten it, lengthen it, reduce the cross-sectional area and obtain its final shape in bars. In the service, the metal input is not included in this dataset. Thus, this service should be used along with 1 kg of steel.
d07205a4-a90e-48b5-8851-4de096916790 | polystyrene production, extruded, HFC-134a blown | GLO | 1994 - 2022 | ordinary transforming activity | Chemicals | 2013:Manufacture of plastics and synthetic rubber in primary forms | C - Manufacturing | 0930efae-d130-40c6-95bf-8e4966913dc8 | ReferenceProduct | polystyrene, extruded | 34720: Polymers of styrene, in primary forms | kg | 'polystyrene, extruded', is a plastic product of fossil origin, it is not biodegradable and it is a thermoplastic material. This product consists of 100% virgin material with no content of recycled material. The product is used in the following applications and sectors: used to form plates, sheet, or foam boards. In a secondary process step extruded sheet can be thermoformed, for example into disposables such as trays and containers.
d07205a4-a90e-48b5-8851-4de096916790 | polystyrene production, extruded, HFC-134a blown | GLO | 1994 - 2022 | ordinary transforming activity | Chemicals | 2013:Manufacture of plastics and synthetic rubber in primary forms | C - Manufacturing | b0176c67-5bc0-462a-8466-4f372f446f7c | ByProduct | waste polystyrene | 39270: Waste, parings and scrap of plastics | kg | 'waste polystyrene' is a solid waste under the category of industrial wastes. It can be sourced in many and various ways and therefore it can belong in all waste categories (commercial and institutional, industrial and construction and demolition). It is primarily generated in a wide range of production activities in many different sectors. 'waste polystyrene' contain the following fractions: 100% waste polystyrene. By the database default (and per unit of reference product),'waste polystyrene' has 0.2% water on wet mass basis (99.8% dry matter) and Carbon present is of only fossil origin (92.26% on a dry matter basis). It has a higher heating value of 38.88 MJ/kg . This kind of by-product (recyclable or waste) is generated from ordinary transforming activities, and as such can be considered for modelling waste outputs of comparable composition. In the ecoinvent database, treatment option/s for this by-product include: deposition (sanitary landfill, unsanitary landfill), thermal (municipal incineration), uncontrolled forms of disposal (open dump, open burning). Based on the aforementioned treatments, this by-product receives, it is a non-hazardous waste. This by-product can be modelled on two levels: treatment activity and market activity. The former one refers to the specific technology treating the by-product while the latter level represents a mix of treatments. Users are encouraged to inspect the modelling assumptions of the treatment activities and when selecting the market to additionally inspect the treatment mix. Collection and transportation of this by-product is accounted in the respective market activity, users are advised to inspect and modify the average transportation distances for a case specific modelling. | 009003-53-6
a07bf792-ea1a-4303-ae62-f87b95884997 | heat and power co-generation, wood chips, 6667 kW | IN-GJ | 2010 - 2022 | ordinary transforming activity | Heat; Electricity | 3530:Steam and air conditioning supply | D - Electricity, gas, steam and air conditioning supply | 71e2f1db-a2c5-44d0-8337-dfff15be974d | ReferenceProduct | heat, district or industrial, other than natural gas | 17300: Steam and hot water | MJ | This product represents heat measured in MJ. The heat is produced through various other means than natural gas. This includes burning of biomethane in gas turbine; biogas in co-gen gas engine; anthracite, coal, lignite briquettes and coke in stove; hardwood, logs, softwood, wood chips, wood pellets in furnaces and wood heaters; light fuel oil in boilers. Also contributing are heat from heat pumps and solar collectors. The dataset is targeted for district and industrial-scale heating.
a07bf792-ea1a-4303-ae62-f87b95884997 | heat and power co-generation, wood chips, 6667 kW | IN-GJ | 2010 - 2022 | ordinary transforming activity | Heat; Electricity | 3530:Steam and air conditioning supply | D - Electricity, gas, steam and air conditioning supply | 66c93e71-f32b-4591-901c-55395db5c132 | ByProduct | electricity, high voltage | 17100: Electrical energy | kWh | This product represents electrical energy measured in kWh. If electricity is taken from a market for electricity, the transmission infrastructure, country-specific losses and transformation losses (for markets for medium and low voltage) are included. Covers voltages above 24 kV.
a07bf792-ea1a-4303-ae62-f87b95884997 | heat and power co-generation, wood chips, 6667 kW | IN-GJ | 2010 - 2022 | ordinary transforming activity | Heat; Electricity | 3530:Steam and air conditioning supply | D - Electricity, gas, steam and air conditioning supply | 27da8130-82ba-485c-a800-b89efdcb0491 | ByProduct | municipal solid waste | 39910: Municipal waste | kg | 'municipal solid waste' is a solid waste under the category of residential wastes. It can be sourced in many and various ways and therefore it can belong in all waste categories (commercial and institutional, industrial and construction and demolition). It is primarily generated in a wide range of activities from many different sectors. 'municipal solid waste' contain the following fractions: plastics, paper, glass, metals, organic waste, textiles and potentially others. . By the database default (and per unit of reference product),'municipal solid waste' has 22.9% water on wet mass basis (77.1% dry matter) and Carbon present is of both fossil (17.15% on a dry matter basis), and non-fossil origin (26.17% on a dry matter basis). It has a lower heating value of 11.74 MJ/kg . This kind of by-product (recyclable or waste) is generated from ordinary transforming activities, and as such can be considered for modelling waste outputs of comparable composition. In the ecoinvent database, treatment option/s for this by-product include: deposition (sanitary landfill, unsanitary landfill), thermal (municipal incineration), uncontrolled forms of disposal (open dump, open burning). Based on the aforementioned treatments, this by-product receives, it is a non-hazardous waste. In addition, this by-product is used in the following processes: clinker production; treatment of municipal solid waste, incineration. This by-product can be modelled on two levels: treatment activity and market activity. The former one refers to the specific technology treating the by-product while the latter level represents a mix of treatments. Users are encouraged to inspect the modelling assumptions of the treatment activities and when selecting the market to additionally inspect the treatment mix. Collection and transportation of this by-product is accounted in the respective market activity, users are advised to inspect and modify the average transportation distances for a case specific modelling.
a07bf792-ea1a-4303-ae62-f87b95884997 | heat and power co-generation, wood chips, 6667 kW | IN-GJ | 2010 - 2022 | ordinary transforming activity | Heat; Electricity | 3530:Steam and air conditioning supply | D - Electricity, gas, steam and air conditioning supply | 1b30b018-ac39-41f4-a9e0-92057eef8bb8 | ByProduct | waste mineral oil | 39990: Other wastes n.e.c. | kg | 'waste mineral oil' is a liquid waste under the category of industrial wastes. It is primarily generated in a wide range of industrial activities in many different sectors. 'waste mineral oil' contain the following fractions: 100% waste mineral oil. By the database default (and per unit of reference product),'waste mineral oil' has 10% water on wet mass basis (90% dry matter) and Carbon present is of only fossil origin (86.44% on a dry matter basis). It has a higher heating value of 41.8 MJ/kg . This kind of by-product (recyclable or waste) is generated from ordinary transforming activities, and as such can be considered for modelling waste outputs of comparable composition. In the ecoinvent database, treatment option/s for this by-product include: thermal (hazardous waste incineration). Based on the aforementioned treatments this by-product receives, it is a hazardous waste. In addition, this by-product is used in the following processes: clinker production. This by-product can be modelled on two levels: treatment activity and market activity. The former one refers to the specific technology treating the by-product while the latter level represents a mix of treatments. Users are encouraged to inspect the modelling assumptions of the treatment activities and when selecting the market to additionally inspect the treatment mix. Collection and transportation of this by-product is accounted in the respective market activity, users are advised to inspect and modify the average transportation distances for a case specific modelling.
a07bf792-ea1a-4303-ae62-f87b95884997 | heat and power co-generation, wood chips, 6667 kW | IN-GJ | 2010 - 2022 | ordinary transforming activity | Heat; Electricity | 3530:Steam and air conditioning supply | D - Electricity, gas, steam and air conditioning supply | e8a51ec1-60cb-4ead-a948-ad1142c61918 | ByProduct | wastewater, average | 39990: Other wastes n.e.c. | m3 | 'wastewater, average' is a by-product (wastewater) produced from residential sources. It is generated from a wide range of residential, industrial and commercial activities. By the database default (and per unit of reference product),'wastewater, average' has the following physicochemical characteristics: C: 0.000000043979 kg/m3 , N: 0.031015 kg/m3 , P: 0.0044833 kg/m3. This by-product can have a regional-specific composition; users are prompted to refer to the properties of this wastewater (in activities treating them) for a detailed elemental composition. This kind of by-product (wastewater) is generated from ordinary transforming activities, and as such can be considered for modelling wastewater outputs of comparable composition. In the ecoinvent database, treatment option/s for this wastewater include: wastewater treatment plant. This by-product can be modelled on two levels: treatment activity and market activity. The former one refers to the specific technology treating the by-product while the latter level represents a mix of treatments. Users are encouraged to inspect the modelling assumptions of the treatment activities and when selecting the market to additionally inspect the treatment mix. Collection and transportation of wastewater is accounted in the respective market activity with the use of sewer infrastructure; Transportation of wastewater through a sewer grid results in losses until the wastewater enters the wastewater treatment plant. Direct emissions due to those losses are considered in the market activity. Losses are regional specific and thus users are encouraged to inspect the regional modelling assumptions.
a07bf792-ea1a-4303-ae62-f87b95884997 | heat and power co-generation, wood chips, 6667 kW | IN-GJ | 2010 - 2022 | ordinary transforming activity | Heat; Electricity | 3530:Steam and air conditioning supply | D - Electricity, gas, steam and air conditioning supply | a7abd72a-4d9c-4f99-abfc-3de79d425a96 | ByProduct | wood ash mixture, pure | 3928: Sawdust and wood waste and scrap | kg | 'wood ash mixture, pure' is a solid waste under the category of industrial wastes. It is primarily generated in heat generation from wood, as well as production and processing activities from different kind of wood e.g. tissue paper, particleboard, laminated timber, hardwood board, etc. 'wood ash mixture, pure' contain the following fractions: 100% ash from combustion of wood. By the database default (and per unit of reference product),'wood ash mixture, pure' has 0% water on wet mass basis (100% dry matter) and Carbon present is of only non-fossil origin (1.2% on a dry matter basis). It has no heating value. This kind of by-product (recyclable or waste) is generated from ordinary transforming activities, and as such can be considered for modelling waste outputs of comparable composition. In the ecoinvent database, treatment option/s for this by-product include: deposition (sanitary landfill, landfarming), thermal (municipal incineration). Based on the aforementioned treatments, this by-product receives, it is a non-hazardous waste. This by-product can be modelled on two levels: treatment activity and market activity. The former one refers to the specific technology treating the by-product while the latter level represents a mix of treatments. Users are encouraged to inspect the modelling assumptions of the treatment activities and when selecting the market to additionally inspect the treatment mix. Collection and transportation of this by-product is accounted in the respective market activity, users are advised to inspect and modify the average transportation distances for a case specific modelling.
e6aaae01-d416-4794-acbe-f3db3af52092 | heat and power co-generation, oil | LV | 1980 - 2022 | ordinary transforming activity | Heat; Electricity | 3510:Electric power generation, transmission and distribution | D - Electricity, gas, steam and air conditioning supply | 71e2f1db-a2c5-44d0-8337-dfff15be974d | ReferenceProduct | heat, district or industrial, other than natural gas | 17300: Steam and hot water | MJ | This product represents heat measured in MJ. The heat is produced through various other means than natural gas. This includes burning of biomethane in gas turbine; biogas in co-gen gas engine; anthracite, coal, lignite briquettes and coke in stove; hardwood, logs, softwood, wood chips, wood pellets in furnaces and wood heaters; light fuel oil in boilers. Also contributing are heat from heat pumps and solar collectors. The dataset is targeted for district and industrial-scale heating.
e6aaae01-d416-4794-acbe-f3db3af52092 | heat and power co-generation, oil | LV | 1980 - 2022 | ordinary transforming activity | Heat; Electricity | 3510:Electric power generation, transmission and distribution | D - Electricity, gas, steam and air conditioning supply | f3f85233-f9bb-4077-a6b0-2dd7bda88072 | ByProduct | bilge oil | 39: Wastes or scraps | kg | 'bilge oil' is a liquid waste under the category of industrial wastes. It is primarily generated in heat production, electricity production, transport services and various industrial production activities. 'bilge oil' contain the following fractions: 100% bilge oil. By the database default (and per unit of reference product),'bilge oil' has 90% water on wet mass basis (10% dry matter) and Carbon present is of only fossil origin (84% on a dry matter basis). It has a higher heating value of 4.098 MJ/kg . This kind of by-product (recyclable or waste) is generated from ordinary transforming activities, and as such can be considered for modelling waste outputs of comparable composition. In the ecoinvent database, treatment option/s for this by-product include: thermal (hazardous waste incineration). Based on the aforementioned treatments, this by-product receives, it is a hazardous waste. This by-product can be modelled on two levels: treatment activity and market activity. The former one refers to the specific technology treating the by-product while the latter level represents a mix of treatments. Users are encouraged to inspect the modelling assumptions of the treatment activities and when selecting the market to additionally inspect the treatment mix. Collection and transportation of this by-product is accounted in the respective market activity, users are advised to inspect and modify the average transportation distances for a case specific modelling.
e6aaae01-d416-4794-acbe-f3db3af52092 | heat and power co-generation, oil | LV | 1980 - 2022 | ordinary transforming activity | Heat; Electricity | 3510:Electric power generation, transmission and distribution | D - Electricity, gas, steam and air conditioning supply | 66c93e71-f32b-4591-901c-55395db5c132 | ByProduct | electricity, high voltage | 17100: Electrical energy | kWh | This product represents electrical energy measured in kWh. If electricity is taken from a market for electricity, the transmission infrastructure, country-specific losses and transformation losses (for markets for medium and low voltage) are included. Covers voltages above 24 kV.
e6aaae01-d416-4794-acbe-f3db3af52092 | heat and power co-generation, oil | LV | 1980 - 2022 | ordinary transforming activity | Heat; Electricity | 3510:Electric power generation, transmission and distribution | D - Electricity, gas, steam and air conditioning supply | 6666335b-58fd-4687-9e8e-4235d8dd7b20 | ByProduct | fly ash and scrubber sludge | 39: Wastes or scraps | kg | 'fly ash and scrubber sludge' is a solid waste under the category of industrial wastes. It is primarily generated in a wide range of activities in electricity and heat production and metals processing. 'fly ash and scrubber sludge' contain the following fractions: 100% separator sludge. By the database default (and per unit of reference product),'fly ash and scrubber sludge' has 90% water on wet mass basis (10% dry matter) and Carbon present is of only fossil origin (16.7% on a dry matter basis). It has a higher heating value of 0.9 MJ/kg . This kind of by-product (recyclable or waste) is generated from ordinary transforming activities, and as such can be considered for modelling waste outputs of comparable composition. In the ecoinvent database, treatment option/s for this by-product include: thermal (hazardous waste incineration). Based on the aforementioned treatments, this by-product receives, it is a hazardous waste. This by-product can be modelled on two levels: treatment activity and market activity. The former one refers to the specific technology treating the by-product while the latter level represents a mix of treatments. Users are encouraged to inspect the modelling assumptions of the treatment activities and when selecting the market to additionally inspect the treatment mix. Collection and transportation of this by-product is accounted in the respective market activity, users are advised to inspect and modify the average transportation distances for a case specific modelling.
e6aaae01-d416-4794-acbe-f3db3af52092 | heat and power co-generation, oil | LV | 1980 - 2022 | ordinary transforming activity | Heat; Electricity | 3510:Electric power generation, transmission and distribution | D - Electricity, gas, steam and air conditioning supply | d0ecfe06-9a51-4bf0-95c5-7e91e84539bb | ByProduct | lignite ash | 39: Wastes or scraps | kg | 'lignite ash' is a solid waste under the category of industrial wastes. It is primarily generated in electricity and heat production. 'lignite ash' contain the following fractions: 100% lignite ash. By the database default (and per unit of reference product),'lignite ash' has 0% water on wet mass basis (100% dry matter) and it has no Carbon content. It has no heating value. This kind of by-product (recyclable or waste) is generated from ordinary transforming activities, and as such can be considered for modelling waste outputs of comparable composition. In the ecoinvent database, treatment option/s for this by-product include: deposition (opencast refill, sanitary landfill), thermal (municipal incineration). Based on the aforementioned treatments this by-product receives, it can be both a hazardous and a non-hazardous waste. This by-product can be modelled on two levels: treatment activity and market activity. The former one refers to the specific technology treating the by-product while the latter level represents a mix of treatments. Users are encouraged to inspect the modelling assumptions of the treatment activities and when selecting the market to additionally inspect the treatment mix. Collection and transportation of this by-product is accounted in the respective market activity, users are advised to inspect and modify the average transportation distances for a case specific modelling.
e6aaae01-d416-4794-acbe-f3db3af52092 | heat and power co-generation, oil | LV | 1980 - 2022 | ordinary transforming activity | Heat; Electricity | 3510:Electric power generation, transmission and distribution | D - Electricity, gas, steam and air conditioning supply | 27da8130-82ba-485c-a800-b89efdcb0491 | ByProduct | municipal solid waste | 39910: Municipal waste | kg | 'municipal solid waste' is a solid waste under the category of residential wastes. It can be sourced in many and various ways and therefore it can belong in all waste categories (commercial and institutional, industrial and construction and demolition). It is primarily generated in a wide range of activities from many different sectors. 'municipal solid waste' contain the following fractions: plastics, paper, glass, metals, organic waste, textiles and potentially others. . By the database default (and per unit of reference product),'municipal solid waste' has 22.9% water on wet mass basis (77.1% dry matter) and Carbon present is of both fossil (17.15% on a dry matter basis), and non-fossil origin (26.17% on a dry matter basis). It has a lower heating value of 11.74 MJ/kg . This kind of by-product (recyclable or waste) is generated from ordinary transforming activities, and as such can be considered for modelling waste outputs of comparable composition. In the ecoinvent database, treatment option/s for this by-product include: deposition (sanitary landfill, unsanitary landfill), thermal (municipal incineration), uncontrolled forms of disposal (open dump, open burning). Based on the aforementioned treatments, this by-product receives, it is a non-hazardous waste. In addition, this by-product is used in the following processes: clinker production; treatment of municipal solid waste, incineration. This by-product can be modelled on two levels: treatment activity and market activity. The former one refers to the specific technology treating the by-product while the latter level represents a mix of treatments. Users are encouraged to inspect the modelling assumptions of the treatment activities and when selecting the market to additionally inspect the treatment mix. Collection and transportation of this by-product is accounted in the respective market activity, users are advised to inspect and modify the average transportation distances for a case specific modelling.
e6aaae01-d416-4794-acbe-f3db3af52092 | heat and power co-generation, oil | LV | 1980 - 2022 | ordinary transforming activity | Heat; Electricity | 3510:Electric power generation, transmission and distribution | D - Electricity, gas, steam and air conditioning supply | cbe9c9dc-9b5e-40c0-a513-2db2d42e1b1f | ByProduct | residue from cooling tower | 39: Wastes or scraps | kg | 'residue from cooling tower' is a solid waste under the category of industrial wastes. It is primarily generated in chemicals production and heat and electricity production. 'residue from cooling tower' contain the following fractions: 100% cooling tower residue. By the database default (and per unit of reference product),'residue from cooling tower' has 30% water on wet mass basis (70% dry matter) and Carbon present is of only fossil origin (5.44% on a dry matter basis). It has no heating value. This kind of by-product (recyclable or waste) is generated from ordinary transforming activities, and as such can be considered for modelling waste outputs of comparable composition. In the ecoinvent database, treatment option/s for this by-product include: deposition (sanitary landfill). Based on the aforementioned treatments, this by-product receives, it is a non-hazardous waste. This by-product can be modelled on two levels: treatment activity and market activity. The former one refers to the specific technology treating the by-product while the latter level represents a mix of treatments. Users are encouraged to inspect the modelling assumptions of the treatment activities and when selecting the market to additionally inspect the treatment mix. Collection and transportation of this by-product is accounted in the respective market activity, users are advised to inspect and modify the average transportation distances for a case specific modelling.
e6aaae01-d416-4794-acbe-f3db3af52092 | heat and power co-generation, oil | LV | 1980 - 2022 | ordinary transforming activity | Heat; Electricity | 3510:Electric power generation, transmission and distribution | D - Electricity, gas, steam and air conditioning supply | 1b30b018-ac39-41f4-a9e0-92057eef8bb8 | ByProduct | waste mineral oil | 39990: Other wastes n.e.c. | kg | 'waste mineral oil' is a liquid waste under the category of industrial wastes. It is primarily generated in a wide range of industrial activities in many different sectors. 'waste mineral oil' contain the following fractions: 100% waste mineral oil. By the database default (and per unit of reference product),'waste mineral oil' has 10% water on wet mass basis (90% dry matter) and Carbon present is of only fossil origin (86.44% on a dry matter basis). It has a higher heating value of 41.8 MJ/kg . This kind of by-product (recyclable or waste) is generated from ordinary transforming activities, and as such can be considered for modelling waste outputs of comparable composition. In the ecoinvent database, treatment option/s for this by-product include: thermal (hazardous waste incineration). Based on the aforementioned treatments this by-product receives, it is a hazardous waste. In addition, this by-product is used in the following processes: clinker production. This by-product can be modelled on two levels: treatment activity and market activity. The former one refers to the specific technology treating the by-product while the latter level represents a mix of treatments. Users are encouraged to inspect the modelling assumptions of the treatment activities and when selecting the market to additionally inspect the treatment mix. Collection and transportation of this by-product is accounted in the respective market activity, users are advised to inspect and modify the average transportation distances for a case specific modelling.
e77b0543-e129-4ece-b6a2-91cabef41723 | electricity production, photovoltaic, 3kWp slanted-roof installation, single-Si, panel, mounted | CA-SK | 2005 - 2022 | ordinary transforming activity | Electricity | 3510:Electric power generation, transmission and distribution | D - Electricity, gas, steam and air conditioning supply | d69294d7-8d64-4915-a896-9996a014c410 | ReferenceProduct | electricity, low voltage | 17100: Electrical energy | kWh | This product represents electrical energy measured in kWh. If electricity is taken from a market for electricity, the transmission infrastructure, country-specific losses and transformation losses (for markets for medium and low voltage) are included. Covers voltages below 1 kV.
e77b0543-e129-4ece-b6a2-91cabef41723 | electricity production, photovoltaic, 3kWp slanted-roof installation, single-Si, panel, mounted | CA-SK | 2005 - 2022 | ordinary transforming activity | Electricity | 3510:Electric power generation, transmission and distribution | D - Electricity, gas, steam and air conditioning supply | e8a51ec1-60cb-4ead-a948-ad1142c61918 | ByProduct | wastewater, average | 39990: Other wastes n.e.c. | m3 | 'wastewater, average' is a by-product (wastewater) produced from residential sources. It is generated from a wide range of residential, industrial and commercial activities. By the database default (and per unit of reference product),'wastewater, average' has the following physicochemical characteristics: C: 0.000000043979 kg/m3 , N: 0.031015 kg/m3 , P: 0.0044833 kg/m3. This by-product can have a regional-specific composition; users are prompted to refer to the properties of this wastewater (in activities treating them) for a detailed elemental composition. This kind of by-product (wastewater) is generated from ordinary transforming activities, and as such can be considered for modelling wastewater outputs of comparable composition. In the ecoinvent database, treatment option/s for this wastewater include: wastewater treatment plant. This by-product can be modelled on two levels: treatment activity and market activity. The former one refers to the specific technology treating the by-product while the latter level represents a mix of treatments. Users are encouraged to inspect the modelling assumptions of the treatment activities and when selecting the market to additionally inspect the treatment mix. Collection and transportation of wastewater is accounted in the respective market activity with the use of sewer infrastructure; Transportation of wastewater through a sewer grid results in losses until the wastewater enters the wastewater treatment plant. Direct emissions due to those losses are considered in the market activity. Losses are regional specific and thus users are encouraged to inspect the regional modelling assumptions.
eecc528c-48e8-44bd-b498-9f7a4d77492a | sodium chlorate production, powder | RER | 1990 - 2022 | ordinary transforming activity | Chemicals | 2011:Manufacture of basic chemicals | C - Manufacturing | 6c9cf309-10ae-4fde-8f55-d2debd3103c2 | ReferenceProduct | sodium chlorate, powder | 34240: Phosphates of triammonium; salts and peroxysalts of inorganic acids and metals n.e.c. | kg | 'sodium chlorate, powder' is an inorganic substance with a CAS no. : 007775-09-9. It is called 'sodium;chlorate' under IUPAC naming and its molecular formula is: ClNaO3. It is solid under normal conditions of temperature and pressure and appears as a colorless to white solid with no distinct odor. It is highly soluble in water. It is modelled as a pure substance. Modelling this substance in a solution requires the user to add the solvent of their choice in their models. On a consumer level, is used in the following products: herbicides. There is no publicly available information about the consumption of this substance on industrial sites. | 007775-09-9
eecc528c-48e8-44bd-b498-9f7a4d77492a | sodium chlorate production, powder | RER | 1990 - 2022 | ordinary transforming activity | Chemicals | 2011:Manufacture of basic chemicals | C - Manufacturing | 27da8130-82ba-485c-a800-b89efdcb0491 | ByProduct | municipal solid waste | 39910: Municipal waste | kg | 'municipal solid waste' is a solid waste under the category of residential wastes. It can be sourced in many and various ways and therefore it can belong in all waste categories (commercial and institutional, industrial and construction and demolition). It is primarily generated in a wide range of activities from many different sectors. 'municipal solid waste' contain the following fractions: plastics, paper, glass, metals, organic waste, textiles and potentially others. . By the database default (and per unit of reference product),'municipal solid waste' has 22.9% water on wet mass basis (77.1% dry matter) and Carbon present is of both fossil (17.15% on a dry matter basis), and non-fossil origin (26.17% on a dry matter basis). It has a lower heating value of 11.74 MJ/kg . This kind of by-product (recyclable or waste) is generated from ordinary transforming activities, and as such can be considered for modelling waste outputs of comparable composition. In the ecoinvent database, treatment option/s for this by-product include: deposition (sanitary landfill, unsanitary landfill), thermal (municipal incineration), uncontrolled forms of disposal (open dump, open burning). Based on the aforementioned treatments, this by-product receives, it is a non-hazardous waste. In addition, this by-product is used in the following processes: clinker production; treatment of municipal solid waste, incineration. This by-product can be modelled on two levels: treatment activity and market activity. The former one refers to the specific technology treating the by-product while the latter level represents a mix of treatments. Users are encouraged to inspect the modelling assumptions of the treatment activities and when selecting the market to additionally inspect the treatment mix. Collection and transportation of this by-product is accounted in the respective market activity, users are advised to inspect and modify the average transportation distances for a case specific modelling.
9c73718f-92b1-4b4d-ac4d-99e7dd2266d9 | 2-pyridinol production | RER | 2010 - 2022 | ordinary transforming activity | Chemicals | 2011:Manufacture of basic chemicals | C - Manufacturing | e3449af4-a6f1-484b-88c9-eab58f41a250 | ReferenceProduct | 2-pyridinol | 341: Basic organic chemicals | kg | '2-pyridinol' is an organic substance with a CAS no. : 000142-08-5. It is called '1H-pyridin-2-one' under IUPAC naming and its molecular formula is: C5H5NO. It is solid under normal conditions of temperature and pressure and is colourless. It is modelled as a pure substance. Modelling this substance in a solution requires the user to add the solvent of their choice in their models. There is no publicly available information about the consumption of this substance on a consumer level. On industrial sites, the substance is used for the manufacture of products in the following sectors: chemicals (as an intermediate or catalyst) and pharmaceuticals. | 000142-08-5
cf831ae8-29cd-4f5e-8d19-54a9151db771 | mine construction, phosphate rock | GLO | 1994 - 2022 | ordinary transforming activity | Infrastructure & Machinery; Resource Extraction; Minerals | 4290:Construction of other civil engineering projects | F - Construction | ea514586-c3d1-430a-bb5e-fe15b8785085 | ReferenceProduct | mine infrastructure, phosphate rock | 53261: Mining constructions | unit | This is an immobile infrastructure, representing the construction of a mine infrastructure, phosphate rock. The infrastructure represents a small size plant with 20,000 m2 per Mt annual production of beneficiated phosphate rock and a lifetime of 20 years. The process includes mining equipment, equipment for beneficiation, buildings for beneficiation plant, land use of processing pant.
87c74560-2855-49f9-b58d-d89d073613cb | electricity production, photovoltaic, 570kWp open ground installation, multi-Si | CN-LN | 2008 - 2022 | ordinary transforming activity | Electricity | 3510:Electric power generation, transmission and distribution | D - Electricity, gas, steam and air conditioning supply | d69294d7-8d64-4915-a896-9996a014c410 | ReferenceProduct | electricity, low voltage | 17100: Electrical energy | kWh | This product represents electrical energy measured in kWh. If electricity is taken from a market for electricity, the transmission infrastructure, country-specific losses and transformation losses (for markets for medium and low voltage) are included. Covers voltages below 1 kV.
87c74560-2855-49f9-b58d-d89d073613cb | electricity production, photovoltaic, 570kWp open ground installation, multi-Si | CN-LN | 2008 - 2022 | ordinary transforming activity | Electricity | 3510:Electric power generation, transmission and distribution | D - Electricity, gas, steam and air conditioning supply | e8a51ec1-60cb-4ead-a948-ad1142c61918 | ByProduct | wastewater, average | 39990: Other wastes n.e.c. | m3 | 'wastewater, average' is a by-product (wastewater) produced from residential sources. It is generated from a wide range of residential, industrial and commercial activities. By the database default (and per unit of reference product),'wastewater, average' has the following physicochemical characteristics: C: 0.000000043979 kg/m3 , N: 0.031015 kg/m3 , P: 0.0044833 kg/m3. This by-product can have a regional-specific composition; users are prompted to refer to the properties of this wastewater (in activities treating them) for a detailed elemental composition. This kind of by-product (wastewater) is generated from ordinary transforming activities, and as such can be considered for modelling wastewater outputs of comparable composition. In the ecoinvent database, treatment option/s for this wastewater include: wastewater treatment plant. This by-product can be modelled on two levels: treatment activity and market activity. The former one refers to the specific technology treating the by-product while the latter level represents a mix of treatments. Users are encouraged to inspect the modelling assumptions of the treatment activities and when selecting the market to additionally inspect the treatment mix. Collection and transportation of wastewater is accounted in the respective market activity with the use of sewer infrastructure; Transportation of wastewater through a sewer grid results in losses until the wastewater enters the wastewater treatment plant. Direct emissions due to those losses are considered in the market activity. Losses are regional specific and thus users are encouraged to inspect the regional modelling assumptions.
a5c4a10d-f0eb-5b33-9e07-bdd44e28ffa5 | market for waste graphical paper | XK | 2018 - 2022 | market activity | Waste Treatment & Recycling | 3821:Treatment and disposal of non-hazardous waste | E - Water supply; sewerage, waste management and remediation activities | d51e5a32-c20a-4da6-8d58-31f344b50c00 | ReferenceProduct | waste graphical paper | 39990: Other wastes n.e.c. | kg | 'waste graphical paper' is a solid waste under the category of industrial wastes. It is primarily generated in the production and treament activities of different type of paper, as well as metals and minerals processing. 'waste graphical paper' contain the following fractions: 100% waste graphical paper. By the database default (and per unit of reference product),'waste graphical paper' has 11.2% water on wet mass basis (88.8% dry matter) and Carbon present is of only non-fossil origin (45.5% on a dry matter basis). It has a higher heating value of 16.61 MJ/kg . This kind of by-product (recyclable or waste) is generated from ordinary transforming activities, and as such can be considered for modelling waste outputs of comparable composition. In the ecoinvent database, treatment option/s for this by-product include: deposition (sanitary landfill, unsanitary landfill), thermal (municipal incineration), uncontrolled forms of disposal (open dump, open burning). Based on the aforementioned treatments, this by-product receives, it is a non-hazardous waste. This by-product can be modelled on two levels: treatment activity and market activity. The former one refers to the specific technology treating the by-product while the latter level represents a mix of treatments. Users are encouraged to inspect the modelling assumptions of the treatment activities and when selecting the market to additionally inspect the treatment mix. Collection and transportation of this by-product is accounted in the respective market activity, users are advised to inspect and modify the average transportation distances for a case specific modelling.
47e0bb59-a260-572b-bae2-c6c362db9a4d | naphtha production, petroleum refinery operation | IN | 2014 - 2022 | ordinary transforming activity | Fuels | 1920:Manufacture of refined petroleum products | C - Manufacturing | 27a3ac7b-e31a-48da-84f5-8dbdcb96e565 | ReferenceProduct | naphtha | 33330: Naphtha | kg | naphtha' is a fossil fuel with a calorific value of 45 MJ/kg. It is used as a liquid fuel and is sourced from petroleum refineries. Its main applications are in the following sectors: industrial power source and plastics raw material. | 008030-30-6
47e0bb59-a260-572b-bae2-c6c362db9a4d | naphtha production, petroleum refinery operation | IN | 2014 - 2022 | ordinary transforming activity | Fuels | 1920:Manufacture of refined petroleum products | C - Manufacturing | e5208079-1561-4537-a1f8-863db2702d0f | ByProduct | hazardous waste, for incineration | 39: Wastes or scraps | kg | 'hazardous waste, for incineration' is a solid waste under the category of industrial wastes. It can be sourced in many and various ways and therefore it can belong in all waste categories (commercial and institutional, industrial and construction and demolition). It is primarily generated in a wide range of activities in different sectors. 'hazardous waste, for incineration' contain the following fractions: 100% average hazardous waste average (e.g. soil contaminated with mineral oil, acids, solvents, emulsions with metals, oil mixtures from e.g., oil separator, non-metallic shredder residues, electrostatic precipitator ashes from waste incineration, wastes and distillation residues from organic synthesis, or road gutter sludge). By the database default (and per unit of reference product),'hazardous waste, for incineration' has 25% water on wet mass basis (75% dry matter) and Carbon present is of only fossil origin (55.47% on a dry matter basis). It has a lower heating value of 17 MJ/kg . This kind of by-product (recyclable or waste) is generated from ordinary transforming activities, and as such can be considered for modelling waste outputs of comparable composition. In the ecoinvent database, treatment option/s for this by-product include: thermal (hazardous waste incineration). Based on the aforementioned treatments, this by-product receives, it is a hazardous waste. This by-product can be modelled on two levels: treatment activity and market activity. The former one refers to the specific technology treating the by-product while the latter level represents a mix of treatments. Users are encouraged to inspect the modelling assumptions of the treatment activities and when selecting the market to additionally inspect the treatment mix. Collection and transportation of this by-product is accounted in the respective market activity, users are advised to inspect and modify the average transportation distances for a case specific modelling.
47e0bb59-a260-572b-bae2-c6c362db9a4d | naphtha production, petroleum refinery operation | IN | 2014 - 2022 | ordinary transforming activity | Fuels | 1920:Manufacture of refined petroleum products | C - Manufacturing | 6047c525-49b7-4a7d-baf6-a61283e5eda9 | ByProduct | hazardous waste, for underground deposit | 39: Wastes or scraps | kg | 'hazardous waste, for underground deposit' is a solid waste under the category of industrial wastes. It can be sourced in many and various ways and therefore it can belong in all waste categories (commercial and institutional, industrial and construction and demolition). It is primarily generated in a wide range of activities in different sectors. 'hazardous waste, for underground deposit' contain the following fractions: 100% inert waste meant for underground deposit. Due to lack of data, the composition of this waste is approximated with the known fraction of the municipal solid waste incineration residues. By the database default (and per unit of reference product),'hazardous waste, for underground deposit' has 0% water on wet mass basis (100% dry matter) and Carbon present is of only fossil origin (55.47% on a dry matter basis). It has no heating value. This kind of by-product (recyclable or waste) is generated from ordinary transforming activities, and as such can be considered for modelling waste outputs of comparable composition. In the ecoinvent database, treatment option/s for this by-product include: deposition (underground deposit). Based on the aforementioned treatments, this by-product receives, it is a hazardous waste. This by-product can be modelled on two levels: treatment activity and market activity. The former one refers to the specific technology treating the by-product while the latter level represents a mix of treatments. Users are encouraged to inspect the modelling assumptions of the treatment activities and when selecting the market to additionally inspect the treatment mix. Collection and transportation of this by-product is accounted in the respective market activity, users are advised to inspect and modify the average transportation distances for a case specific modelling.
47e0bb59-a260-572b-bae2-c6c362db9a4d | naphtha production, petroleum refinery operation | IN | 2014 - 2022 | ordinary transforming activity | Fuels | 1920:Manufacture of refined petroleum products | C - Manufacturing | 6de9a46d-c36d-4485-a79c-93ba2b57563b | ByProduct | refinery sludge | 39920: Sewage sludge | kg | 'refinery sludge' is a solid waste under the category of industrial wastes. It is primarily generated in fuel and mineral oil refineries. 'refinery sludge' contain the following fractions: 100% refinery sludge. By the database default (and per unit of reference product),'refinery sludge' has 89.5% water on wet mass basis (10.5% dry matter) and Carbon present is of only fossil origin (76.79% on a dry matter basis). It has a lower heating value of 2.45 MJ/kg . This kind of by-product (recyclable or waste) is generated from ordinary transforming activities, and as such can be considered for modelling waste outputs of comparable composition. In the ecoinvent database, treatment option/s for this by-product include: deposition (sanitary landfill, landfarming), thermal (hazardous waste incineration). Based on the aforementioned treatments this by-product receives, it can be both a hazardous and a non-hazardous waste. This by-product can be modelled on two levels: treatment activity and market activity. The former one refers to the specific technology treating the by-product while the latter level represents a mix of treatments. Users are encouraged to inspect the modelling assumptions of the treatment activities and when selecting the market to additionally inspect the treatment mix. Collection and transportation of this by-product is accounted in the respective market activity, users are advised to inspect and modify the average transportation distances for a case specific modelling.
47e0bb59-a260-572b-bae2-c6c362db9a4d | naphtha production, petroleum refinery operation | IN | 2014 - 2022 | ordinary transforming activity | Fuels | 1920:Manufacture of refined petroleum products | C - Manufacturing | 27a9b2b8-30cd-45a6-bf1a-9c1f7afde003 | ByProduct | waste gypsum | 39: Wastes or scraps | kg | 'waste gypsum' is a solid waste under the category of industrial wastes. It is primarily generated in refinery operation of various fuels. 'waste gypsum' contain the following fractions: 100% waste gypsum. By the database default (and per unit of reference product),'waste gypsum' has 19.4% water on wet mass basis (80.6% dry matter) and it has no Carbon content. It has no heating value. This kind of by-product (recyclable or waste) is generated from ordinary transforming activities, and as such can be considered for modelling waste outputs of comparable composition. In the ecoinvent database, treatment option/s for this by-product include: deposition (inert material landfill, sanitary landfill). Based on the aforementioned treatments, this by-product receives, it is a non-hazardous waste. This by-product can be modelled on two levels: treatment activity and market activity. The former one refers to the specific technology treating the by-product while the latter level represents a mix of treatments. Users are encouraged to inspect the modelling assumptions of the treatment activities and when selecting the market to additionally inspect the treatment mix. Collection and transportation of this by-product is accounted in the respective market activity, users are advised to inspect and modify the average transportation distances for a case specific modelling. | 013397-24-5
a3f6f96c-1def-431c-b912-a6b0ec5d9a0c | market for sheet rolling, chromium steel | GLO | 2011 - 2022 | market activity | Metals | 2410:Manufacture of basic iron and steel | C - Manufacturing | 68b4fdd4-d341-4ac5-9dbc-59eb34653dab | ReferenceProduct | sheet rolling, chromium steel | 88601: Basic iron and steel manufacturing services | kg | This is delivering the service of 'sheet rolling, chromium steel'. For the applications that the products of hot rolling are unsatisfactory, e.g., with respect to cross section, surface quality, dimensional accuracy, and general finish, this service can be used. It is based on cold rolling while the end product has high quality surface finish and precise metallurgical properties for use in high specification purposes. This service is to be used only for high-alloyed chromium steel. The metal input is not included in this dataset. Thus, this service should be used along with 1 kg of chromium steel. The exterior finish of rolled chromium steel is very desirable when aesthetics and visual appeal are a priority. Thus, it used in applications like strips, bars, rods, home appliances, roof and wall systems, metal furniture, aerospace structural members, etc.
1420d59a-ec75-40d6-ad72-91c4e825c303 | palm date production, conditioned and dried | GLO | 2012 - 2022 | ordinary transforming activity | Agriculture & Animal Husbandry | 1030:Processing and preserving of fruit and vegetables | C - Manufacturing | 35c6a539-d74e-4615-94ce-9c76a33d47ed | ReferenceProduct | palm date, conditioned and dried | 21419: Other dried fruit, n.e.c. | kg | The product 'palm date, conditioned and dried' represents palm date fruit conditioned and dried. The drying process includes the following activities: sorting, washing, fumigating, cooling, heating, drying and glucosing.
1420d59a-ec75-40d6-ad72-91c4e825c303 | palm date production, conditioned and dried | GLO | 2012 - 2022 | ordinary transforming activity | Agriculture & Animal Husbandry | 1030:Processing and preserving of fruit and vegetables | C - Manufacturing | 7cb72345-4338-4f2d-830f-65bba3530fdb | ByProduct | energy feed, gross | 23319: Preparations used in animal feeding n.e.c. | MJ | The product 'energy feed, gross' represents the energy content of a product that is used as animal feed. It contains a mix of products: barley grain; fish oil; maize chop; wheat bran; maize grain, feed; flax husks; maize grain; cottonseed, organic; cottonseed; molasses, from sugar beet and other organic sources. Energy feed is used for animal feeding. Products with less than 20% of protein content are classified as energy feeds.
1420d59a-ec75-40d6-ad72-91c4e825c303 | palm date production, conditioned and dried | GLO | 2012 - 2022 | ordinary transforming activity | Agriculture & Animal Husbandry | 1030:Processing and preserving of fruit and vegetables | C - Manufacturing | 8b2dfb58-660d-44eb-b83f-5d9e28e467db | ByProduct | protein feed, 100% crude | 23319: Preparations used in animal feeding n.e.c. | kg | The product 'protein feed, 100% crude' represents the protein content of a product that is used as animal feed. Example of products are: soybean meal; skimmed milk, from cow milk; meat and bone meal; cottonseed meal; rape meal; buttermilk, from cow milk. Protein feed is used for animal feeding. Products with more than 20 % of protein are classified as protein feeds.
1420d59a-ec75-40d6-ad72-91c4e825c303 | palm date production, conditioned and dried | GLO | 2012 - 2022 | ordinary transforming activity | Agriculture & Animal Husbandry | 1030:Processing and preserving of fruit and vegetables | C - Manufacturing | e8a51ec1-60cb-4ead-a948-ad1142c61918 | ByProduct | wastewater, average | 39990: Other wastes n.e.c. | m3 | 'wastewater, average' is a by-product (wastewater) produced from residential sources. It is generated from a wide range of residential, industrial and commercial activities. By the database default (and per unit of reference product),'wastewater, average' has the following physicochemical characteristics: C: 0.000000043979 kg/m3 , N: 0.031015 kg/m3 , P: 0.0044833 kg/m3. This by-product can have a regional-specific composition; users are prompted to refer to the properties of this wastewater (in activities treating them) for a detailed elemental composition. This kind of by-product (wastewater) is generated from ordinary transforming activities, and as such can be considered for modelling wastewater outputs of comparable composition. In the ecoinvent database, treatment option/s for this wastewater include: wastewater treatment plant. This by-product can be modelled on two levels: treatment activity and market activity. The former one refers to the specific technology treating the by-product while the latter level represents a mix of treatments. Users are encouraged to inspect the modelling assumptions of the treatment activities and when selecting the market to additionally inspect the treatment mix. Collection and transportation of wastewater is accounted in the respective market activity with the use of sewer infrastructure; Transportation of wastewater through a sewer grid results in losses until the wastewater enters the wastewater treatment plant. Direct emissions due to those losses are considered in the market activity. Losses are regional specific and thus users are encouraged to inspect the regional modelling assumptions.
98777474-d4a4-4f83-a5ca-da17896b1625 | market for mounting, through-hole technology, Pb-containing solder | GLO | 2011 - 2022 | market activity | Electronics; Infrastructure & Machinery | 2610:Manufacture of electronic components and boards | C - Manufacturing | aca66a0c-0a30-4da2-b1a0-1c77bc60d1d9 | ReferenceProduct | mounting, through-hole technology, Pb-containing solder | 88741: Electronic component and board manufacturing services | m2 | This is a service, representing the mounting of 1 m2 of printed wiring board by soldering through-hole components to the board. Lead-containing solder paste (Sn63Pb67) is used.
22130260-1e8c-476e-8478-2ee79e5bb453 | market for containerboard, fluting medium | RER | 2013 - 2022 | market activity | Pulp & Paper | 1702:Manufacture of corrugated paper and paperboard and of containers of paper a | C - Manufacturing | 128696a8-005e-49a7-9616-d96178655408 | ReferenceProduct | containerboard, fluting medium | 32151: Corrugated paper and paperboard | kg | The product 'containerboard, fluting medium' is a specific type of board. Containerboard is the umbrella term for linerboard and fluting medium, which are both required to produce corrugated board. Linerboard is a flat layer of board, which can be further distinguished in kraftliner and testliner, depending on whether it is of virgin or recycled origin, respectively. Fluting medium is the corrugated middle layer between a top and bottom layer of linerboard. Together all three layers constitute corrugated board. This product is a mix of virgin fluting medium (commonly called semichemical fluting) and recycled fluting (wellenstoff).
e53e0dba-b3be-464e-9a4a-18613d55817f | DTPA production | RER | 2000 - 2022 | ordinary transforming activity | Chemicals | 2011:Manufacture of basic chemicals | C - Manufacturing | 315d1b7c-4c81-4ef7-9e4a-eb475047418a | ReferenceProduct | DTPA, diethylenetriaminepentaacetic acid | 34: Basic chemicals | kg | 'DTPA, diethylenetriaminepentaacetic acid' is an organic substance with a CAS no. : 000067-43-6. It is called '2-[bis[2-[bis(carboxymethyl)amino]ethyl]amino]acetic acid' under IUPAC naming and its molecular formula is: C14H23N3O10. It is solid under normal conditions of temperature and pressure and it has no odor. It is modelled as a pure substance. Modelling this substance in a solution requires the user to add the solvent of their choice in their models. On a consumer level, is used in the following products: coating products, fillers, putties, plasters, modelling clay, polishes and waxes, textile treatment products and dyes, washing & cleaning products, air care products, adhesives and sealants, biocides (e.g. disinfectants, pest control products), metal surface treatment products, non-metal-surface treatment products, pH regulators and water treatment products and leather treatment products. There is no publicly available information about the consumption of this substance on industrial sites. | 000067-43-6
48687eab-69a6-4231-b017-681fe75a289a | uranium production, centrifuge, enriched 4.2% | DE | 1993 - 2022 | ordinary transforming activity | Chemicals; Fuels | 2011:Manufacture of basic chemicals | C - Manufacturing | 417c60d9-6bb9-4362-976c-4a70d25a46aa | ReferenceProduct | uranium, enriched 4.2%, per separative work unit | 33620: Uranium enriched in U235 and its compounds; plutonium and its compounds; alloys, dispersions, ceramic products[…] | unit | The product "uranium, enriched 4.2%, per separative work unit" represents a fuel. Uranium enrichment can be obtained through the centrifuge or diffusion process. The factor for the infrastructure requirement is calculated with annual throughput of 1500 t SWU for 30 years operation. The reference product is per separative work unit (SWU). There exist datasets for five different enrichment grades: 3.0%, 3.8%, 3.9%, 4.2% and 4.0%.
48687eab-69a6-4231-b017-681fe75a289a | uranium production, centrifuge, enriched 4.2% | DE | 1993 - 2022 | ordinary transforming activity | Chemicals; Fuels | 2011:Manufacture of basic chemicals | C - Manufacturing | 0e4b14c0-1ca8-4b85-81d9-0fe263803719 | ByProduct | low level radioactive waste | 33690: Other radioactive elements and isotopes and compounds; alloys, dispersions, ceramic products and mixtures cont[…] | m3 | 'low level radioactive waste' is a solid waste under the category of industrial wastes. It is primarily generated in electricity production and fuel processing. 'low level radioactive waste' contain the following fractions: 100% low level radioactive waste. By the database default (and per unit of reference product),'low level radioactive waste' has 0% water on wet mass basis (100% dry matter) and it has no Carbon content. It has no heating value. This kind of by-product (recyclable or waste) is generated from ordinary transforming activities, and as such can be considered for modelling waste outputs of comparable composition. In the ecoinvent database, treatment option/s for this by-product include: deposition (surface or trench deposit, interim storage), thermal (plasma torch incineration). Based on the aforementioned treatments, this by-product receives, it is a hazardous waste. This by-product can be modelled on two levels: treatment activity and market activity. The former one refers to the specific technology treating the by-product while the latter level represents a mix of treatments. Users are encouraged to inspect the modelling assumptions of the treatment activities and when selecting the market to additionally inspect the treatment mix. Collection and transportation of this by-product is accounted in the respective market activity, users are advised to inspect and modify the average transportation distances for a case specific modelling.
48687eab-69a6-4231-b017-681fe75a289a | uranium production, centrifuge, enriched 4.2% | DE | 1993 - 2022 | ordinary transforming activity | Chemicals; Fuels | 2011:Manufacture of basic chemicals | C - Manufacturing | 27da8130-82ba-485c-a800-b89efdcb0491 | ByProduct | municipal solid waste | 39910: Municipal waste | kg | 'municipal solid waste' is a solid waste under the category of residential wastes. It can be sourced in many and various ways and therefore it can belong in all waste categories (commercial and institutional, industrial and construction and demolition). It is primarily generated in a wide range of activities from many different sectors. 'municipal solid waste' contain the following fractions: plastics, paper, glass, metals, organic waste, textiles and potentially others. . By the database default (and per unit of reference product),'municipal solid waste' has 22.9% water on wet mass basis (77.1% dry matter) and Carbon present is of both fossil (17.15% on a dry matter basis), and non-fossil origin (26.17% on a dry matter basis). It has a lower heating value of 11.74 MJ/kg . This kind of by-product (recyclable or waste) is generated from ordinary transforming activities, and as such can be considered for modelling waste outputs of comparable composition. In the ecoinvent database, treatment option/s for this by-product include: deposition (sanitary landfill, unsanitary landfill), thermal (municipal incineration), uncontrolled forms of disposal (open dump, open burning). Based on the aforementioned treatments, this by-product receives, it is a non-hazardous waste. In addition, this by-product is used in the following processes: clinker production; treatment of municipal solid waste, incineration. This by-product can be modelled on two levels: treatment activity and market activity. The former one refers to the specific technology treating the by-product while the latter level represents a mix of treatments. Users are encouraged to inspect the modelling assumptions of the treatment activities and when selecting the market to additionally inspect the treatment mix. Collection and transportation of this by-product is accounted in the respective market activity, users are advised to inspect and modify the average transportation distances for a case specific modelling.
48687eab-69a6-4231-b017-681fe75a289a | uranium production, centrifuge, enriched 4.2% | DE | 1993 - 2022 | ordinary transforming activity | Chemicals; Fuels | 2011:Manufacture of basic chemicals | C - Manufacturing | e0fa57e8-c934-4732-a489-970da0eec28d | ByProduct | spent anion exchange resin from potable water production | 39: Wastes or scraps | kg | 'spent anion exchange resin from potable water production' is a solid waste under the category of industrial wastes. It is primarily generated in water treatment processes and uranium production activities. 'spent anion exchange resin from potable water production' contain the following fractions: 100% anion exchange resin. By the database default (and per unit of reference product),'spent anion exchange resin from potable water production' has 50% water on wet mass basis (50% dry matter) and Carbon present is of only fossil origin (65.4% on a dry matter basis). It has a higher heating value of 16.06 MJ/kg . This kind of by-product (recyclable or waste) is generated from ordinary transforming activities, and as such can be considered for modelling waste outputs of comparable composition. In the ecoinvent database, treatment option/s for this by-product include: thermal (municipal incineration). Based on the aforementioned treatments, this by-product receives, it is a non-hazardous waste. This by-product can be modelled on two levels: treatment activity and market activity. The former one refers to the specific technology treating the by-product while the latter level represents a mix of treatments. Users are encouraged to inspect the modelling assumptions of the treatment activities and when selecting the market to additionally inspect the treatment mix. Collection and transportation of this by-product is accounted in the respective market activity, users are advised to inspect and modify the average transportation distances for a case specific modelling.
48687eab-69a6-4231-b017-681fe75a289a | uranium production, centrifuge, enriched 4.2% | DE | 1993 - 2022 | ordinary transforming activity | Chemicals; Fuels | 2011:Manufacture of basic chemicals | C - Manufacturing | 1b30b018-ac39-41f4-a9e0-92057eef8bb8 | ByProduct | waste mineral oil | 39990: Other wastes n.e.c. | kg | 'waste mineral oil' is a liquid waste under the category of industrial wastes. It is primarily generated in a wide range of industrial activities in many different sectors. 'waste mineral oil' contain the following fractions: 100% waste mineral oil. By the database default (and per unit of reference product),'waste mineral oil' has 10% water on wet mass basis (90% dry matter) and Carbon present is of only fossil origin (86.44% on a dry matter basis). It has a higher heating value of 41.8 MJ/kg . This kind of by-product (recyclable or waste) is generated from ordinary transforming activities, and as such can be considered for modelling waste outputs of comparable composition. In the ecoinvent database, treatment option/s for this by-product include: thermal (hazardous waste incineration). Based on the aforementioned treatments this by-product receives, it is a hazardous waste. In addition, this by-product is used in the following processes: clinker production. This by-product can be modelled on two levels: treatment activity and market activity. The former one refers to the specific technology treating the by-product while the latter level represents a mix of treatments. Users are encouraged to inspect the modelling assumptions of the treatment activities and when selecting the market to additionally inspect the treatment mix. Collection and transportation of this by-product is accounted in the respective market activity, users are advised to inspect and modify the average transportation distances for a case specific modelling.
c52678cf-90fe-4be5-bad4-bfb1115fad6a | market for tin plating, pieces | GLO | 2011 - 2022 | market activity | Metals | 2592:Treatment and coating of metals; machining | C - Manufacturing | 1337f417-2fc5-4a6d-b08e-37ccfda2dddf | ReferenceProduct | tin plating, pieces | 88731: Metal treatment and coating services | m2 | This is delivering the service of 'tin plating, pieces'. Tin plating is a multi-step process that includes alkaline and acid baths, rinsing processes, the so-called "nickel strike" and neutralisation baths in the end. The service includes material inputs, water and energy consumption, production infrastructure, emissions and waste treatment. Tin plating process is generally applied to protect basic materials from corrosion and friction. Tin`s main applications are the coating of steel for packaging of food, beverages, aerosols, printed circuit boards, electric connectors, appliance chassis, kitchen utensils, alkaline battery jackets, etc.
f119859c-224b-4f85-a930-a4e18b20d2d6 | market for transport, freight, lorry, unspecified | ZA | 2019 - 2022 | market activity | Transport | 4923:Freight transport by road | H - Transportation and storage | cfbce515-3f54-4411-ad9d-3d26b7faa15a | ReferenceProduct | transport, freight, lorry, unspecified | 6511: Road transport services of freight | metric ton*km | This is delivering the service of transportation of 1 metric ton across the distance of 1 km. This service only considers the transportation of goods. The vehicle operates with diesel, and it provides a fleet average that includes different lorry classes as well as EURO classes. Specific transport activities are available in the database, this represents a generic product that can be used when no further information are available. This service provides combines data for transport which is calculated for an average load factor, including empty return trips.
772eefdd-e2a6-4c4a-a365-fab5806d36c3 | water pump operation, diesel | GLO | 2014 - 2022 | ordinary transforming activity | Water Supply; Agriculture & Animal Husbandry | 0161:Support activities for crop production | A - Agriculture, forestry and fishing | 36d054aa-1fc1-46a5-9267-1575039b651b | ReferenceProduct | water pump operation, diesel | 83327: Engineering services for water, sewerage and drainage projects | MJ | 'water pump operation, diesel' describes the use of a fossil fuel. It is used as a liquid fuel and is sourced from distillation of heavy oil. This exchange provides the service of operating a water pump with a diesel engine with 1 MJ of diesel. With a LHV of appoximately 42.8 MJ/kg, this equals to 0.0234 kg diesel. The services includes (air) emissions, the production and provision of fuel and the water pump.
772eefdd-e2a6-4c4a-a365-fab5806d36c3 | water pump operation, diesel | GLO | 2014 - 2022 | ordinary transforming activity | Water Supply; Agriculture & Animal Husbandry | 0161:Support activities for crop production | A - Agriculture, forestry and fishing | 1b30b018-ac39-41f4-a9e0-92057eef8bb8 | ByProduct | waste mineral oil | 39990: Other wastes n.e.c. | kg | 'waste mineral oil' is a liquid waste under the category of industrial wastes. It is primarily generated in a wide range of industrial activities in many different sectors. 'waste mineral oil' contain the following fractions: 100% waste mineral oil. By the database default (and per unit of reference product),'waste mineral oil' has 10% water on wet mass basis (90% dry matter) and Carbon present is of only fossil origin (86.44% on a dry matter basis). It has a higher heating value of 41.8 MJ/kg . This kind of by-product (recyclable or waste) is generated from ordinary transforming activities, and as such can be considered for modelling waste outputs of comparable composition. In the ecoinvent database, treatment option/s for this by-product include: thermal (hazardous waste incineration). Based on the aforementioned treatments this by-product receives, it is a hazardous waste. In addition, this by-product is used in the following processes: clinker production. This by-product can be modelled on two levels: treatment activity and market activity. The former one refers to the specific technology treating the by-product while the latter level represents a mix of treatments. Users are encouraged to inspect the modelling assumptions of the treatment activities and when selecting the market to additionally inspect the treatment mix. Collection and transportation of this by-product is accounted in the respective market activity, users are advised to inspect and modify the average transportation distances for a case specific modelling.
98ef437d-ee3a-5651-bbef-cff75514dd6d | electricity voltage transformation from high to medium voltage | BO | 2012 - 2022 | ordinary transforming activity | Electricity | 3510:Electric power generation, transmission and distribution | D - Electricity, gas, steam and air conditioning supply | 759b89bd-3aa6-42ad-b767-5bb9ef5d331d | ReferenceProduct | electricity, medium voltage | 17100: Electrical energy | kWh | This product represents electrical energy measured in kWh. If electricity is taken from a market for electricity, the transmission infrastructure, country-specific losses and transformation losses (for markets for medium and low voltage) are included. Covers voltages between 1kV and 24 kV.
aff8a0d7-1735-5841-ac83-0cbde293aae6 | cement production, CEM III/A | GLO | 2005 - 2022 | ordinary transforming activity | Cement & Concrete | 2394:Manufacture of cement, lime and plaster | C - Manufacturing | 0fa023d0-d729-4ef3-bb1b-6ac5cef7b81d | ReferenceProduct | cement, CEM III/A | 37440: Portland cement, aluminous cement, slag cement and similar hydraulic cements, except in the form of clinkers | kg | The product 'cement, CEM III/A' represents cement (CEM III/A) according to EN 197-1, also known as blast furnace slag cement. CEM III/A is made of clinker and blast furnace slag 36-65% (weight-%).
abeb64b0-4b40-4594-a61e-ea06805a6ebd | operation, computer, desktop, with cathode ray tube display, active mode | Europe without Switzerland | 2001 - 2022 | ordinary transforming activity | Electronics | 8219:Photocopying, document preparation and other specialized office support act | N - Administrative and support service activities | 1b269b5c-9561-4809-b905-ec321866f3ce | ReferenceProduct | operation, computer, desktop, with cathode ray tube display, active mode | 85: Support services | hour | The 'operation, computer, desktop, with cathode ray tube display, active mode' is delivering the service of operation of desktop computer with a cathode ray tube (CRT) display, for one hour of use at the office, in active mode. The computer is active for 5.5 hours per day and it has a lifetime of 4 years, while the CRT has a lifetime of 6 years. The operation includes share the computer equipment (CPU, keyboard, mouse, CRT) and the energy consumption.
bf0c7d28-8762-48d2-92cd-56fcb53e8d3b | battery cell production, Li-ion, LFP | CN | 2018 - 2025 | ordinary transforming activity | Electronics | 2720:Manufacture of batteries and accumulators | C - Manufacturing | b5b1c665-8464-44bd-a8ec-527668d782a4 | ReferenceProduct | battery cell, Li-ion, LFP | 46410: Primary cells and primary batteries | kg | The LFP battery cell for Li-ion battery is made of a graphite anode and a lithium iron phosphate (LFP) cathode separated by liquid electrolyte that produces a voltage and current.
56c42a07-174c-4bbb-b2c4-af10af759a08 | market for transport, freight, sea, tanker for petroleum | GLO | 2007 - 2022 | market activity | Transport | 5012:Sea and coastal freight water transport | H - Transportation and storage | 774bc814-70cf-4389-8bf8-e6435174c72e | ReferenceProduct | transport, freight, sea, tanker for petroleum | 65212: Coastal and transoceanic water transport services of freight by tankers | metric ton*km | This is delivering the service of transportation of 1 metric ton across the distance of 1 km. This service only considers the transportation of liquid goods by a tanker for petroleum. The ship operates with heavy fuel oil and has a mass of 7,774,400 kg. The DWT (load capacity) of the container ship is 36,000 tonnes, and it is estimated to transport an average of 4,100 million tonne.kms per year for 25 years. The transport node indirectly considers empty trips (if any) by taking into account the total amount of freight transported throughout the lifetime of the mobile infrastructure.
2cc14a57-2150-47c1-8a19-dd33db8cb054 | electricity production, hydro, reservoir, alpine region | IN-GJ | 1945 - 2022 | ordinary transforming activity | Electricity | 3510:Electric power generation, transmission and distribution | D - Electricity, gas, steam and air conditioning supply | 66c93e71-f32b-4591-901c-55395db5c132 | ReferenceProduct | electricity, high voltage | 17100: Electrical energy | kWh | This product represents electrical energy measured in kWh. If electricity is taken from a market for electricity, the transmission infrastructure, country-specific losses and transformation losses (for markets for medium and low voltage) are included. Covers voltages above 24 kV.
2cc14a57-2150-47c1-8a19-dd33db8cb054 | electricity production, hydro, reservoir, alpine region | IN-GJ | 1945 - 2022 | ordinary transforming activity | Electricity | 3510:Electric power generation, transmission and distribution | D - Electricity, gas, steam and air conditioning supply | 1b30b018-ac39-41f4-a9e0-92057eef8bb8 | ByProduct | waste mineral oil | 39990: Other wastes n.e.c. | kg | 'waste mineral oil' is a liquid waste under the category of industrial wastes. It is primarily generated in a wide range of industrial activities in many different sectors. 'waste mineral oil' contain the following fractions: 100% waste mineral oil. By the database default (and per unit of reference product),'waste mineral oil' has 10% water on wet mass basis (90% dry matter) and Carbon present is of only fossil origin (86.44% on a dry matter basis). It has a higher heating value of 41.8 MJ/kg . This kind of by-product (recyclable or waste) is generated from ordinary transforming activities, and as such can be considered for modelling waste outputs of comparable composition. In the ecoinvent database, treatment option/s for this by-product include: thermal (hazardous waste incineration). Based on the aforementioned treatments this by-product receives, it is a hazardous waste. In addition, this by-product is used in the following processes: clinker production. This by-product can be modelled on two levels: treatment activity and market activity. The former one refers to the specific technology treating the by-product while the latter level represents a mix of treatments. Users are encouraged to inspect the modelling assumptions of the treatment activities and when selecting the market to additionally inspect the treatment mix. Collection and transportation of this by-product is accounted in the respective market activity, users are advised to inspect and modify the average transportation distances for a case specific modelling.
04c83dad-bd90-4c40-9b8b-f99be36ee4be | heat and power co-generation, wood chips, 6667 kW | MY | 2010 - 2022 | ordinary transforming activity | Heat; Electricity | 3530:Steam and air conditioning supply | D - Electricity, gas, steam and air conditioning supply | 71e2f1db-a2c5-44d0-8337-dfff15be974d | ReferenceProduct | heat, district or industrial, other than natural gas | 17300: Steam and hot water | MJ | This product represents heat measured in MJ. The heat is produced through various other means than natural gas. This includes burning of biomethane in gas turbine; biogas in co-gen gas engine; anthracite, coal, lignite briquettes and coke in stove; hardwood, logs, softwood, wood chips, wood pellets in furnaces and wood heaters; light fuel oil in boilers. Also contributing are heat from heat pumps and solar collectors. The dataset is targeted for district and industrial-scale heating.
04c83dad-bd90-4c40-9b8b-f99be36ee4be | heat and power co-generation, wood chips, 6667 kW | MY | 2010 - 2022 | ordinary transforming activity | Heat; Electricity | 3530:Steam and air conditioning supply | D - Electricity, gas, steam and air conditioning supply | 66c93e71-f32b-4591-901c-55395db5c132 | ByProduct | electricity, high voltage | 17100: Electrical energy | kWh | This product represents electrical energy measured in kWh. If electricity is taken from a market for electricity, the transmission infrastructure, country-specific losses and transformation losses (for markets for medium and low voltage) are included. Covers voltages above 24 kV.
04c83dad-bd90-4c40-9b8b-f99be36ee4be | heat and power co-generation, wood chips, 6667 kW | MY | 2010 - 2022 | ordinary transforming activity | Heat; Electricity | 3530:Steam and air conditioning supply | D - Electricity, gas, steam and air conditioning supply | 27da8130-82ba-485c-a800-b89efdcb0491 | ByProduct | municipal solid waste | 39910: Municipal waste | kg | 'municipal solid waste' is a solid waste under the category of residential wastes. It can be sourced in many and various ways and therefore it can belong in all waste categories (commercial and institutional, industrial and construction and demolition). It is primarily generated in a wide range of activities from many different sectors. 'municipal solid waste' contain the following fractions: plastics, paper, glass, metals, organic waste, textiles and potentially others. . By the database default (and per unit of reference product),'municipal solid waste' has 22.9% water on wet mass basis (77.1% dry matter) and Carbon present is of both fossil (17.15% on a dry matter basis), and non-fossil origin (26.17% on a dry matter basis). It has a lower heating value of 11.74 MJ/kg . This kind of by-product (recyclable or waste) is generated from ordinary transforming activities, and as such can be considered for modelling waste outputs of comparable composition. In the ecoinvent database, treatment option/s for this by-product include: deposition (sanitary landfill, unsanitary landfill), thermal (municipal incineration), uncontrolled forms of disposal (open dump, open burning). Based on the aforementioned treatments, this by-product receives, it is a non-hazardous waste. In addition, this by-product is used in the following processes: clinker production; treatment of municipal solid waste, incineration. This by-product can be modelled on two levels: treatment activity and market activity. The former one refers to the specific technology treating the by-product while the latter level represents a mix of treatments. Users are encouraged to inspect the modelling assumptions of the treatment activities and when selecting the market to additionally inspect the treatment mix. Collection and transportation of this by-product is accounted in the respective market activity, users are advised to inspect and modify the average transportation distances for a case specific modelling.
04c83dad-bd90-4c40-9b8b-f99be36ee4be | heat and power co-generation, wood chips, 6667 kW | MY | 2010 - 2022 | ordinary transforming activity | Heat; Electricity | 3530:Steam and air conditioning supply | D - Electricity, gas, steam and air conditioning supply | 1b30b018-ac39-41f4-a9e0-92057eef8bb8 | ByProduct | waste mineral oil | 39990: Other wastes n.e.c. | kg | 'waste mineral oil' is a liquid waste under the category of industrial wastes. It is primarily generated in a wide range of industrial activities in many different sectors. 'waste mineral oil' contain the following fractions: 100% waste mineral oil. By the database default (and per unit of reference product),'waste mineral oil' has 10% water on wet mass basis (90% dry matter) and Carbon present is of only fossil origin (86.44% on a dry matter basis). It has a higher heating value of 41.8 MJ/kg . This kind of by-product (recyclable or waste) is generated from ordinary transforming activities, and as such can be considered for modelling waste outputs of comparable composition. In the ecoinvent database, treatment option/s for this by-product include: thermal (hazardous waste incineration). Based on the aforementioned treatments this by-product receives, it is a hazardous waste. In addition, this by-product is used in the following processes: clinker production. This by-product can be modelled on two levels: treatment activity and market activity. The former one refers to the specific technology treating the by-product while the latter level represents a mix of treatments. Users are encouraged to inspect the modelling assumptions of the treatment activities and when selecting the market to additionally inspect the treatment mix. Collection and transportation of this by-product is accounted in the respective market activity, users are advised to inspect and modify the average transportation distances for a case specific modelling.
04c83dad-bd90-4c40-9b8b-f99be36ee4be | heat and power co-generation, wood chips, 6667 kW | MY | 2010 - 2022 | ordinary transforming activity | Heat; Electricity | 3530:Steam and air conditioning supply | D - Electricity, gas, steam and air conditioning supply | e8a51ec1-60cb-4ead-a948-ad1142c61918 | ByProduct | wastewater, average | 39990: Other wastes n.e.c. | m3 | 'wastewater, average' is a by-product (wastewater) produced from residential sources. It is generated from a wide range of residential, industrial and commercial activities. By the database default (and per unit of reference product),'wastewater, average' has the following physicochemical characteristics: C: 0.000000043979 kg/m3 , N: 0.031015 kg/m3 , P: 0.0044833 kg/m3. This by-product can have a regional-specific composition; users are prompted to refer to the properties of this wastewater (in activities treating them) for a detailed elemental composition. This kind of by-product (wastewater) is generated from ordinary transforming activities, and as such can be considered for modelling wastewater outputs of comparable composition. In the ecoinvent database, treatment option/s for this wastewater include: wastewater treatment plant. This by-product can be modelled on two levels: treatment activity and market activity. The former one refers to the specific technology treating the by-product while the latter level represents a mix of treatments. Users are encouraged to inspect the modelling assumptions of the treatment activities and when selecting the market to additionally inspect the treatment mix. Collection and transportation of wastewater is accounted in the respective market activity with the use of sewer infrastructure; Transportation of wastewater through a sewer grid results in losses until the wastewater enters the wastewater treatment plant. Direct emissions due to those losses are considered in the market activity. Losses are regional specific and thus users are encouraged to inspect the regional modelling assumptions.
04c83dad-bd90-4c40-9b8b-f99be36ee4be | heat and power co-generation, wood chips, 6667 kW | MY | 2010 - 2022 | ordinary transforming activity | Heat; Electricity | 3530:Steam and air conditioning supply | D - Electricity, gas, steam and air conditioning supply | a7abd72a-4d9c-4f99-abfc-3de79d425a96 | ByProduct | wood ash mixture, pure | 3928: Sawdust and wood waste and scrap | kg | 'wood ash mixture, pure' is a solid waste under the category of industrial wastes. It is primarily generated in heat generation from wood, as well as production and processing activities from different kind of wood e.g. tissue paper, particleboard, laminated timber, hardwood board, etc. 'wood ash mixture, pure' contain the following fractions: 100% ash from combustion of wood. By the database default (and per unit of reference product),'wood ash mixture, pure' has 0% water on wet mass basis (100% dry matter) and Carbon present is of only non-fossil origin (1.2% on a dry matter basis). It has no heating value. This kind of by-product (recyclable or waste) is generated from ordinary transforming activities, and as such can be considered for modelling waste outputs of comparable composition. In the ecoinvent database, treatment option/s for this by-product include: deposition (sanitary landfill, landfarming), thermal (municipal incineration). Based on the aforementioned treatments, this by-product receives, it is a non-hazardous waste. This by-product can be modelled on two levels: treatment activity and market activity. The former one refers to the specific technology treating the by-product while the latter level represents a mix of treatments. Users are encouraged to inspect the modelling assumptions of the treatment activities and when selecting the market to additionally inspect the treatment mix. Collection and transportation of this by-product is accounted in the respective market activity, users are advised to inspect and modify the average transportation distances for a case specific modelling.
de4511e4-032d-504d-a624-9a5c3fcd6d06 | market for electricity, medium voltage | BN | 2014 - 2022 | market activity | Electricity | 3510:Electric power generation, transmission and distribution | D - Electricity, gas, steam and air conditioning supply | 759b89bd-3aa6-42ad-b767-5bb9ef5d331d | ReferenceProduct | electricity, medium voltage | 17100: Electrical energy | kWh | This product represents electrical energy measured in kWh. If electricity is taken from a market for electricity, the transmission infrastructure, country-specific losses and transformation losses (for markets for medium and low voltage) are included. Covers voltages between 1kV and 24 kV.
f96c8090-1aca-4b21-966b-c92ddaf9d236 | modified Solvay process, Hou's process | GLO | 2000 - 2022 | ordinary transforming activity | Chemicals | 2011:Manufacture of basic chemicals | C - Manufacturing | 278cf104-dd4f-4dc9-8160-cdc97d2da7a2 | ReferenceProduct | soda ash, dense | 34240: Phosphates of triammonium; salts and peroxysalts of inorganic acids and metals n.e.c. | kg | 'soda ash, dense' is an inorganic substance with a CAS no. : 000497-19-8. It is called 'disodium;carbonate' under IUPAC naming and its molecular formula is: CNa2O3. It is solid under normal conditions of temperature and pressure and appears as a grayish to white powder. It is modelled as a pure substance. Modelling this substance in a solution requires the user to add the solvent of their choice in their models. On a consumer level, is used in the following products: inks and toners and laboratory chemicals. There is no publicly available information about the consumption of this substance on industrial sites. | 000497-19-8
f96c8090-1aca-4b21-966b-c92ddaf9d236 | modified Solvay process, Hou's process | GLO | 2000 - 2022 | ordinary transforming activity | Chemicals | 2011:Manufacture of basic chemicals | C - Manufacturing | e03dc076-23ea-4705-b9f5-7bba07abd0ae | ByProduct | ammonium chloride | 34653: Ammonium chloride; nitrites | kg | 'ammonium chloride' is an inorganic substance with a CAS no. : 012125-02-9. It is called 'azanium;chloride' under IUPAC naming and its molecular formula is: ClH4N. It is solid under normal conditions of temperature and pressure. It is modelled as a pure substance. Modelling this substance in a solution requires the user to add the solvent of their choice in their models. On a consumer level, is used in the following products: cosmetics and personal care products, fertilisers, welding & soldering products, pH regulators and water treatment products, plant protection products, adhesives and sealants, metal surface treatment products, pharmaceuticals, washing & cleaning products and electrolytes for batteries. On industrial sites, the substance is used for the manufacture of products in the following sectors: scientific research and development, for the manufacture of: chemicals, textile, leather or fur, fabricated metal products and metals. | 012125-02-9
6b5c1779-6e51-4db1-a6a2-328faaf51a20 | market for transport, freight, inland waterways, barge | GLO | 2011 - 2022 | market activity | Transport | 5022:Inland freight water transport | H - Transportation and storage | 068bf76a-bfaa-435c-85ed-3d2bb2c4bb4f | ReferenceProduct | transport, freight, inland waterways, barge | 65229: Other inland water transport services of freight | metric ton*km | This is delivering the service of transportation of 1 metric ton across the distance of 1 km. This service only considers the transportation of goods. The vehicle operates with diesel. It has a transport performance of 738,644,684 tkm, an average life spam of 32.5 years and an average load of 852 tons. The transport node indirectly considers empty trips (if any) by taking into account the total amount of freight transported throughout the lifetime of the mobile infrastructure.
23943b09-b2e3-4e09-aa48-d8a2a3e1d595 | market for nitrogen, liquid | GLO | 2011 - 2022 | market activity | Chemicals | 2011:Manufacture of basic chemicals | C - Manufacturing | 159edf36-233e-4e2c-aec0-b0ac0d49f528 | ReferenceProduct | nitrogen, liquid | 34210: Hydrogen, nitrogen, oxygen, carbon dioxide and rare gases; inorganic oxygen compounds of non-metals n.e.c. | kg | 'nitrogen, liquid' is an inorganic substance with a CAS no. : 007727-37-9. It is called 'molecular nitrogen' under IUPAC naming and its molecular formula is: N2. It is liquid under normal conditions of temperature and pressure with no distinct odor. It is modelled as a pure substance. Modelling this substance in a solution requires the user to add the solvent of their choice in their models. On a consumer level, is used in the following products: refrigerants. On industrial sites, the substance is used for the manufacture of products in the following sectors: chemicals. | 007727-37-9
23943b09-b2e3-4e09-aa48-d8a2a3e1d595 | market for nitrogen, liquid | GLO | 2011 - 2022 | market activity | Chemicals | 2011:Manufacture of basic chemicals | C - Manufacturing | 159edf36-233e-4e2c-aec0-b0ac0d49f528 | ByProduct | nitrogen, liquid | 34210: Hydrogen, nitrogen, oxygen, carbon dioxide and rare gases; inorganic oxygen compounds of non-metals n.e.c. | kg | 'nitrogen, liquid' is an inorganic substance with a CAS no. : 007727-37-9. It is called 'molecular nitrogen' under IUPAC naming and its molecular formula is: N2. It is liquid under normal conditions of temperature and pressure with no distinct odor. It is modelled as a pure substance. Modelling this substance in a solution requires the user to add the solvent of their choice in their models. On a consumer level, is used in the following products: refrigerants. On industrial sites, the substance is used for the manufacture of products in the following sectors: chemicals. | 007727-37-9
72922478-88de-4342-93bc-6e54c742cd4f | market for welding, arc, aluminium | GLO | 2011 - 2022 | market activity | Metals | 2592:Treatment and coating of metals; machining | C - Manufacturing | 9087eb5f-4662-4cb1-a524-f5cb80b1238a | ReferenceProduct | welding, arc, aluminium | 88731: Metal treatment and coating services | m | This is delivering the service of 'welding, arc, aluminium'. Welding is a process used to join metals together by using electricity to create enough heat to melt metal, and the melted metals, when cool, result in a binding of the metals. This dataset represents aluminium arc welding using various technologies, meaning that it uses a welding power supply to create an elecric arc between the metal stick ("electrode") and the base material to melt the metals at the point of contact. The service includes material input, energy consumption and emissions. The process is performed when aluminium parts need to be joined together usually in ship building, automotive industries, construction industries, construction industries, mechanical industries, etc.
c04e1958-d0b3-50af-9e4d-ad52988f05f5 | market for sewage sludge, 70% water, WWT, WW from black chrome coating | GLO | 2010 - 2022 | market activity | Waste Treatment & Recycling | 3821:Treatment and disposal of non-hazardous waste | E - Water supply; sewerage, waste management and remediation activities | e4131cdc-5bb7-478a-bda5-986b2b3cba18 | ReferenceProduct | sewage sludge, 70% water, WWT, WW from black chrome coating | 39920: Sewage sludge | kg | 'sewage sludge, 70% water, WWT, WW from black chrome coating' is a liquid waste under the category of industrial wastes. This sewage sludge is produced exclusively in the wastewater treatment of 'WW from black chrome coating'. The composition of the sewage sludge, is specific to and dependent on the original composition of 'WW from black chrome coating'. 'sewage sludge, 70% water, WWT, WW from black chrome coating' contain the following fractions: 100% sewage sludge with 70% water content. By the database default (and per unit of reference product),'sewage sludge, 70% water, WWT, WW from black chrome coating' has 70% water on wet mass basis (30% dry matter) and Carbon present is of only fossil origin (15% on a dry matter basis). It has a higher heating value of 5.05 MJ/kg . This kind of by-product (recyclable or waste) is generated in a specific treatment process, and as such is not intended to be used as for modelling waste outputs from other activities. In the ecoinvent database, treatment option/s for this by-product include: thermal (municipal incineration). Based on the aforementioned treatments, this by-product receives, it is a non-hazardous waste. This by-product can be modelled on two levels: treatment activity and market activity. The former one refers to the specific technology treating the by-product while the latter level represents a mix of treatments. Users are encouraged to inspect the modelling assumptions of the treatment activities and when selecting the market to additionally inspect the treatment mix. Collection and transportation of this by-product is accounted in the respective market activity, users are advised to inspect and modify the average transportation distances for a case specific modelling. 'sewage sludge, 70% water, WWT, WW from black chrome coating' is a liquid waste under the category of industrial wastes. This sewage sludge is produced exclusively in the wastewater treatment of 'WW from black chrome coating'. The composition of the sewage sludge, is specific to and dependent on the original composition of 'WW from black chrome coating'. 'sewage sludge, 70% water, WWT, WW from black chrome coating' contain the following fractions: 100% sewage sludge with 70% water content. By the database default (and per unit of reference product),'sewage sludge, 70% water, WWT, WW from black chrome coating' has 70% water on wet mass basis (30% dry matter) and Carbon present is of only fossil origin (15% on a dry matter basis). It has a higher heating value of 5.05 MJ/kg . This kind of by-product (recyclable or waste) is generated in a specific treatment process, and as such is not intended to be used as for modelling waste outputs from other activities. In the ecoinvent database, treatment option/s for this by-product include: thermal (municipal incineration). Based on the aforementioned treatments, this by-product receives, it is a non-hazardous waste. This by-product can be modelled on two levels: treatment activity and market activity. The former one refers to the specific technology treating the by-product while the latter level represents a mix of treatments. Users are encouraged to inspect the modelling assumptions of the treatment activities and when selecting the market to additionally inspect the treatment mix. Collection and transportation of this by-product is accounted in the respective market activity, users are advised to inspect and modify the average transportation distances for a case specific modelling.
8135bee8-ff17-4e96-a7aa-7fac20539f61 | electricity production, hydro, run-of-river | CA-NB | 1945 - 2022 | ordinary transforming activity | Electricity | 3510:Electric power generation, transmission and distribution | D - Electricity, gas, steam and air conditioning supply | 66c93e71-f32b-4591-901c-55395db5c132 | ReferenceProduct | electricity, high voltage | 17100: Electrical energy | kWh | This product represents electrical energy measured in kWh. If electricity is taken from a market for electricity, the transmission infrastructure, country-specific losses and transformation losses (for markets for medium and low voltage) are included. Covers voltages above 24 kV.
8135bee8-ff17-4e96-a7aa-7fac20539f61 | electricity production, hydro, run-of-river | CA-NB | 1945 - 2022 | ordinary transforming activity | Electricity | 3510:Electric power generation, transmission and distribution | D - Electricity, gas, steam and air conditioning supply | 1b30b018-ac39-41f4-a9e0-92057eef8bb8 | ByProduct | waste mineral oil | 39990: Other wastes n.e.c. | kg | 'waste mineral oil' is a liquid waste under the category of industrial wastes. It is primarily generated in a wide range of industrial activities in many different sectors. 'waste mineral oil' contain the following fractions: 100% waste mineral oil. By the database default (and per unit of reference product),'waste mineral oil' has 10% water on wet mass basis (90% dry matter) and Carbon present is of only fossil origin (86.44% on a dry matter basis). It has a higher heating value of 41.8 MJ/kg . This kind of by-product (recyclable or waste) is generated from ordinary transforming activities, and as such can be considered for modelling waste outputs of comparable composition. In the ecoinvent database, treatment option/s for this by-product include: thermal (hazardous waste incineration). Based on the aforementioned treatments this by-product receives, it is a hazardous waste. In addition, this by-product is used in the following processes: clinker production. This by-product can be modelled on two levels: treatment activity and market activity. The former one refers to the specific technology treating the by-product while the latter level represents a mix of treatments. Users are encouraged to inspect the modelling assumptions of the treatment activities and when selecting the market to additionally inspect the treatment mix. Collection and transportation of this by-product is accounted in the respective market activity, users are advised to inspect and modify the average transportation distances for a case specific modelling.
3bf5c6ab-c495-4036-a759-3e89eb15759e | treatment of sewage sludge, 70% water, WWT, WW from particle board production, municipal incineration | RER | 2006 - 2022 | ordinary transforming activity | Waste Treatment & Recycling | 3821:Treatment and disposal of non-hazardous waste | E - Water supply; sewerage, waste management and remediation activities | f285939a-c72a-449a-9be8-9b17f50724b8 | ReferenceProduct | sewage sludge, 70% water, WWT, WW from particle board production | 39920: Sewage sludge | kg | 'sewage sludge, 70% water, WWT, WW from particle board production' is a liquid waste under the category of industrial wastes. This sewage sludge is produced exclusively in the wastewater treatment of 'WW from particle board production'. The composition of the sewage sludge, is specific to and dependent on the original composition of 'WW from particle board production'. 'sewage sludge, 70% water, WWT, WW from particle board production' contain the following fractions: 100% sewage sludge with 70% water content. By the database default (and per unit of reference product),'sewage sludge, 70% water, WWT, WW from particle board production' has 70% water on wet mass basis (30% dry matter) and Carbon present is of both fossil (0.58% on a dry matter basis), and non-fossil origin (56% on a dry matter basis). It has a higher heating value of 25.33 MJ/kg and a lower heating value of 18.67 MJ/kg . This kind of by-product (recyclable or waste) is generated in a specific treatment process, and as such is not intended to be used as for modelling waste outputs from other activities. In the ecoinvent database, treatment option/s for this by-product include: thermal (municipal incineration). Based on the aforementioned treatments, this by-product receives, it is a non-hazardous waste. This by-product can be modelled on two levels: treatment activity and market activity. The former one refers to the specific technology treating the by-product while the latter level represents a mix of treatments. Users are encouraged to inspect the modelling assumptions of the treatment activities and when selecting the market to additionally inspect the treatment mix. Collection and transportation of this by-product is accounted in the respective market activity, users are advised to inspect and modify the average transportation distances for a case specific modelling. 'sewage sludge, 70% water, WWT, WW from particle board production' is a liquid waste under the category of industrial wastes. This sewage sludge is produced exclusively in the wastewater treatment of 'WW from particle board production'. The composition of the sewage sludge, is specific to and dependent on the original composition of 'WW from particle board production'. 'sewage sludge, 70% water, WWT, WW from particle board production' contain the following fractions: 100% sewage sludge with 70% water content. By the database default (and per unit of reference product),'sewage sludge, 70% water, WWT, WW from particle board production' has 70% water on wet mass basis (30% dry matter) and Carbon present is of both fossil (0.58% on a dry matter basis), and non-fossil origin (56% on a dry matter basis). It has a higher heating value of 25.33 MJ/kg and a lower heating value of 18.67 MJ/kg . This kind of by-product (recyclable or waste) is generated in a specific treatment process, and as such is not intended to be used as for modelling waste outputs from other activities. In the ecoinvent database, treatment option/s for this by-product include: thermal (municipal incineration). Based on the aforementioned treatments, this by-product receives, it is a non-hazardous waste. This by-product can be modelled on two levels: treatment activity and market activity. The former one refers to the specific technology treating the by-product while the latter level represents a mix of treatments. Users are encouraged to inspect the modelling assumptions of the treatment activities and when selecting the market to additionally inspect the treatment mix. Collection and transportation of this by-product is accounted in the respective market activity, users are advised to inspect and modify the average transportation distances for a case specific modelling.
3bf5c6ab-c495-4036-a759-3e89eb15759e | treatment of sewage sludge, 70% water, WWT, WW from particle board production, municipal incineration | RER | 2006 - 2022 | ordinary transforming activity | Waste Treatment & Recycling | 3821:Treatment and disposal of non-hazardous waste | E - Water supply; sewerage, waste management and remediation activities | 608fbe34-e5dd-467e-bfae-66a361f6936e | ByProduct | bottom ash, MSWI-WWT, WW from particle board production | 3932: Ash and residue (except from the manufacture of iron or steel), containing metals or metallic compounds, except[…] | kg | 'bottom ash, MSWI-WWT, WW from particle board production' is a solid waste under the category of industrial wastes. This bottom ash is produced exclusively in the incineration of 'sewage sludge, 70% water, WWT, WW from particle board production' that in turn is produced exclusively from the wastewater treatment of 'WW from particle board production'. The composition of the bottom ash, is specific and dependent on the original composition of 'WW from particle board production' 'bottom ash, MSWI-WWT, WW from particle board production' contain the following fractions: 100% bottom ash. By the database default (and per unit of reference product),'bottom ash, MSWI-WWT, WW from particle board production' has 32.277% water on wet mass basis (75.5989% dry matter) and Carbon present is of both fossil (0.34% on a dry matter basis), and non-fossil origin (32.52% on a dry matter basis). It has no heating value. This kind of by-product (recyclable or waste) is generated in a specific treatment process, and as such is not intended to be used as for modelling waste outputs from other activities. In the ecoinvent database, treatment option/s for this by-product include: deposition (slag landfill). Based on the aforementioned treatments, this by-product receives, it is a non-hazardous waste. This by-product can be modelled on two levels: treatment activity and market activity. The former one refers to the specific technology treating the by-product while the latter level represents a mix of treatments. Users are encouraged to inspect the modelling assumptions of the treatment activities and when selecting the market to additionally inspect the treatment mix. Collection and transportation of this by-product is accounted in the respective market activity, users are advised to inspect and modify the average transportation distances for a case specific modelling. 'bottom ash, MSWI-WWT, WW from particle board production' is a solid waste under the category of industrial wastes. This bottom ash is produced exclusively in the incineration of 'sewage sludge, 70% water, WWT, WW from particle board production' that in turn is produced exclusively from the wastewater treatment of 'WW from particle board production'. The composition of the bottom ash, is specific and dependent on the original composition of 'WW from particle board production' 'bottom ash, MSWI-WWT, WW from particle board production' contain the following fractions: 100% bottom ash. By the database default (and per unit of reference product),'bottom ash, MSWI-WWT, WW from particle board production' has 32.277% water on wet mass basis (75.5989% dry matter) and Carbon present is of both fossil (0.34% on a dry matter basis), and non-fossil origin (32.52% on a dry matter basis). It has no heating value. This kind of by-product (recyclable or waste) is generated in a specific treatment process, and as such is not intended to be used as for modelling waste outputs from other activities. In the ecoinvent database, treatment option/s for this by-product include: deposition (slag landfill). Based on the aforementioned treatments, this by-product receives, it is a non-hazardous waste. This by-product can be modelled on two levels: treatment activity and market activity. The former one refers to the specific technology treating the by-product while the latter level represents a mix of treatments. Users are encouraged to inspect the modelling assumptions of the treatment activities and when selecting the market to additionally inspect the treatment mix. Collection and transportation of this by-product is accounted in the respective market activity, users are advised to inspect and modify the average transportation distances for a case specific modelling.
3bf5c6ab-c495-4036-a759-3e89eb15759e | treatment of sewage sludge, 70% water, WWT, WW from particle board production, municipal incineration | RER | 2006 - 2022 | ordinary transforming activity | Waste Treatment & Recycling | 3821:Treatment and disposal of non-hazardous waste | E - Water supply; sewerage, waste management and remediation activities | 637ee275-a239-4dcb-b084-abfa110dd65b | ByProduct | electricity, for reuse in municipal waste incineration only | 17100: Electrical energy | kWh | This product represents electrical energy measured in kWh. If electricity is taken from a market for electricity, the transmission infrastructure, country-specific losses and transformation losses (for markets for medium and low voltage) are included. Covers voltages between 1kV and 24 kV. Electricity that is produced internally in the incineration plant. Excess electricity is fed into 'market for electricity, medium voltage'.
3bf5c6ab-c495-4036-a759-3e89eb15759e | treatment of sewage sludge, 70% water, WWT, WW from particle board production, municipal incineration | RER | 2006 - 2022 | ordinary transforming activity | Waste Treatment & Recycling | 3821:Treatment and disposal of non-hazardous waste | E - Water supply; sewerage, waste management and remediation activities | 45fbbc41-7ae9-46cc-bb31-abfa11e69de0 | ByProduct | heat, for reuse in municipal waste incineration only | 17300: Steam and hot water | MJ | The heat is produced in treatment activities and usually reused in the activity itself. Excess heat is fed in 'market for heat district or industrial, other than natural gas'.
3bf5c6ab-c495-4036-a759-3e89eb15759e | treatment of sewage sludge, 70% water, WWT, WW from particle board production, municipal incineration | RER | 2006 - 2022 | ordinary transforming activity | Waste Treatment & Recycling | 3821:Treatment and disposal of non-hazardous waste | E - Water supply; sewerage, waste management and remediation activities | 799b35ec-f102-4172-ba8a-477376eb46b4 | ByProduct | residues, MSWI-WWT, WW from particle board production | 3932: Ash and residue (except from the manufacture of iron or steel), containing metals or metallic compounds, except[…] | kg | 'residues, MSWI-WWT, WW from particle board production' is a solid waste under the category of industrial wastes. These residues are produced exclusively in the incineration of 'sewage sludge, 70% water, WWT, WW from particle board production' that in turn is produced exclusively from the wastewater treatment of 'WW from particle board production'. The composition of the residues, is specific and dependent on the original composition of 'WW from particle board production'. 'residues, MSWI-WWT, WW from particle board production' contain the following fractions: 100% incineration residues. By the database default (and per unit of reference product),'residues, MSWI-WWT, WW from particle board production' has 0% water on wet mass basis (100% dry matter) and Carbon present is of both fossil (0.34% on a dry matter basis), and non-fossil origin (32.98% on a dry matter basis). It has no heating value. This kind of by-product (recyclable or waste) is generated in a specific treatment process, and as such is not intended to be used as for modelling waste outputs from other activities. In the ecoinvent database, treatment option/s for this by-product include: deposition (residual material landfill). Based on the aforementioned treatments, this by-product receives, it is a hazardous waste. This by-product can be modelled on two levels: treatment activity and market activity. The former one refers to the specific technology treating the by-product while the latter level represents a mix of treatments. Users are encouraged to inspect the modelling assumptions of the treatment activities and when selecting the market to additionally inspect the treatment mix. Collection and transportation of this by-product is accounted in the respective market activity, users are advised to inspect and modify the average transportation distances for a case specific modelling. 'residues, MSWI-WWT, WW from particle board production' is a solid waste under the category of industrial wastes. These residues are produced exclusively in the incineration of 'sewage sludge, 70% water, WWT, WW from particle board production' that in turn is produced exclusively from the wastewater treatment of 'WW from particle board production'. The composition of the residues, is specific and dependent on the original composition of 'WW from particle board production'. 'residues, MSWI-WWT, WW from particle board production' contain the following fractions: 100% incineration residues. By the database default (and per unit of reference product),'residues, MSWI-WWT, WW from particle board production' has 0% water on wet mass basis (100% dry matter) and Carbon present is of both fossil (0.34% on a dry matter basis), and non-fossil origin (32.98% on a dry matter basis). It has no heating value. This kind of by-product (recyclable or waste) is generated in a specific treatment process, and as such is not intended to be used as for modelling waste outputs from other activities. In the ecoinvent database, treatment option/s for this by-product include: deposition (residual material landfill). Based on the aforementioned treatments, this by-product receives, it is a hazardous waste. This by-product can be modelled on two levels: treatment activity and market activity. The former one refers to the specific technology treating the by-product while the latter level represents a mix of treatments. Users are encouraged to inspect the modelling assumptions of the treatment activities and when selecting the market to additionally inspect the treatment mix. Collection and transportation of this by-product is accounted in the respective market activity, users are advised to inspect and modify the average transportation distances for a case specific modelling.
90bff3cf-3c3b-5f1b-874e-f175c55ef8e9 | market for calcium ammonium nitrate | RER | 2016 - 2022 | market activity | Chemicals; Agriculture & Animal Husbandry | 2012:Manufacture of fertilizers and nitrogen compounds | C - Manufacturing | 7694e67a-7f11-53b2-97fa-9526154d614c | ReferenceProduct | calcium ammonium nitrate | 34614: Double salts and mixtures of calcium nitrate and ammonium nitrate | kg | 'calcium ammonium nitrate' is an inorganic substance with a CAS no. : 015245-12-2. It is called 'azanium;calcium;nitrate' under IUPAC naming and its molecular formula is: H8N4O6Ca. It is solid under normal conditions of temperature and pressure as a granulate. It is modelled as a pure substance. Modelling this substance in a solution requires the user to add the solvent of their choice in their models. On a consumer level, is used in the following products: anti-freeze products, fertilisers, cosmetics and personal care products, coating products and water treatment chemicals. On industrial sites, the substance is used for the manufacture of products in the following sectors: chemicals, machinery and vehicles, pulp, paper and paper products, rubber products, plastic products and fabricated metal products. Based on EU regulations (REGULATION (EU) 2019/1009), if this substance would be used as fertiliser, it could be labelled as N-P-K of: (23-0-0). | 015245-12-2
36d168db-7783-526f-aa15-a0a6a8356ee3 | blast furnace dust, for recovery to generic market for supplementary cementitious materials | GLO | 2020 - 2025 | ordinary transforming activity | Waste Treatment & Recycling; Cement & Concrete; Metals | 2394:Manufacture of cement, lime and plaster | C - Manufacturing | dc763799-ba2f-46a0-9b15-9cbd9d61139d | ReferenceProduct | supplementary cementitious materials | 15: Stone, sand and clay | kg | Supplementary cementitious materials (SCMs) are materials used to substitute clinker in cement production. SCMs do not usually have an elastic demand as they are mostly produced as by-products. Examples of SCMs are: fly ash, by-product of coal-dired electricity, and blast furnace slag, by-product of iron and steel production. According to Scrivener et al. (2018) clay is the material that could supply an increased demand for SCMs. Scrivener et al. 2018. Calcined clay limestone cements (LC3). Cement and Concrete Research, 114, 49-56. https://doi.org/10.1016/j.cemconres.2017.08.017
deebf59f-1c4b-479a-be64-ff612b3a596f | land already in use, annual cropland to perennial crop | LK | 2010 - 2022 | ordinary transforming activity | Land Use | 0161:Support activities for crop production | A - Agriculture, forestry and fishing | 9b9edcf3-0539-4642-9516-0df642a5c41a | ReferenceProduct | land tenure, arable land, measured as carbon net primary productivity, perennial crop | 7: Financial and related services; real estate services; and rental and leasing services | kg | This is delivering the service of converting one type of land into another. Specifically here converting land to be used for perennial crop production. The service models the changes in carbon stocks due to the transformation of land. It is measured as kg of C net primary productvity (NPP) and represents the amount of land transformed to produce this NPP. There are five types of land (primary forest, secondary forest, grassland, annual crop and perennial crop) that are converted into land that is meant to be used for annual crop production. In a market, the mix of land tenure is country specific and thus users are prompted to inspect the regional composition for the specific land types converted into land for anual crop production.
7611b7d0-3185-5c40-818f-ce89146d979d | clear-cutting, grassland to arable land, annual crop | BR-MG | 2014 - 2022 | ordinary transforming activity | Land Use | 0161:Support activities for crop production | A - Agriculture, forestry and fishing | 4c2bb0f0-422d-4fb3-bcfe-a36ef1b55874 | ReferenceProduct | land tenure, arable land, measured as carbon net primary productivity, annual crop | 7: Financial and related services; real estate services; and rental and leasing services | kg | This is delivering the service of converting one type of land into another. Specifically here converting land to be used for annual crop production. The service models the changes in carbon stocks due to the transformation of land. It is measured as kg of C net primary productvity (NPP) and represents the amount of land transformed to produce this NPP. There are five types of land (primary forest, secondary forest, grassland, annual crop and perennial crop) that are converted into land that is meant to be used for annual crop production. In a market, the mix of land tenure is country specific and thus users are prompted to inspect the regional composition for the specific land types converted into land for annual crop production.
d5426168-dec0-4739-b34b-7f6036e6cb48 | board, softwood, raw, kiln drying to u=10% | CA-QC | 2011 - 2022 | ordinary transforming activity | Wood | 1610:Sawmilling and planing of wood | C - Manufacturing | d0429b67-63a9-4b9a-bcd5-1877637146fd | ReferenceProduct | sawnwood, board, softwood, raw, dried (u=10%) | 31101: Wood, sawn or chipped lengthwise, sliced or peeled, of a thickness exceeding 6 mm, of coniferous wood | m3 | The product 'sawnwood, board, softwood, raw, dried (u=10%)' represents sawn softwood which has been kiln dried to a water content (water in wet mass [kg] / dry mass [kg]) of 10 %. Boards are flat wooden construction elements with a cross section of 40mm or less x 120mm ore more. Production takes place at a sawmill. Sawnwood is used as a construction material, for the production of wooden furniture, glued laminated timber, and wooden boards. Boards are used for scaffolding (low quality elements), and stairs (high quality elements).
d5426168-dec0-4739-b34b-7f6036e6cb48 | board, softwood, raw, kiln drying to u=10% | CA-QC | 2011 - 2022 | ordinary transforming activity | Wood | 1610:Sawmilling and planing of wood | C - Manufacturing | a7abd72a-4d9c-4f99-abfc-3de79d425a96 | ByProduct | wood ash mixture, pure | 3928: Sawdust and wood waste and scrap | kg | 'wood ash mixture, pure' is a solid waste under the category of industrial wastes. It is primarily generated in heat generation from wood, as well as production and processing activities from different kind of wood e.g. tissue paper, particleboard, laminated timber, hardwood board, etc. 'wood ash mixture, pure' contain the following fractions: 100% ash from combustion of wood. By the database default (and per unit of reference product),'wood ash mixture, pure' has 0% water on wet mass basis (100% dry matter) and Carbon present is of only non-fossil origin (1.2% on a dry matter basis). It has no heating value. This kind of by-product (recyclable or waste) is generated from ordinary transforming activities, and as such can be considered for modelling waste outputs of comparable composition. In the ecoinvent database, treatment option/s for this by-product include: deposition (sanitary landfill, landfarming), thermal (municipal incineration). Based on the aforementioned treatments, this by-product receives, it is a non-hazardous waste. This by-product can be modelled on two levels: treatment activity and market activity. The former one refers to the specific technology treating the by-product while the latter level represents a mix of treatments. Users are encouraged to inspect the modelling assumptions of the treatment activities and when selecting the market to additionally inspect the treatment mix. Collection and transportation of this by-product is accounted in the respective market activity, users are advised to inspect and modify the average transportation distances for a case specific modelling.
566207f6-0d81-40e6-a303-a6569687d843 | market for aluminium in car shredder residue | CH | 2018 - 2022 | market activity | Waste Treatment & Recycling | 3821:Treatment and disposal of non-hazardous waste | E - Water supply; sewerage, waste management and remediation activities | d5aaf8f4-2ce9-436b-b0bc-59c1839281d0 | ReferenceProduct | aluminium in car shredder residue | 39363: Waste and scrap of aluminium | kg | 'aluminium in car shredder residue' is a solid waste under the category of industrial wastes. It is primarily generated in automotive shredding treatment process. 'aluminium in car shredder residue' contain the following fractions: 50% aluminium in Automotive Shredder Residue (ASR) burnable and 50% aluminium in ASR inert. By the database default (and per unit of reference product),'aluminium in car shredder residue' has 0% water on wet mass basis (100% dry matter) and it has no Carbon content. It has no heating value. This kind of by-product (recyclable or waste) can be generated from ordinary transforming activities, and as such can be considered for modelling waste outputs of comparable composition. In the ecoinvent database, treatment option/s for this by-product include: thermal (municipal incineration). Based on the aforementioned treatments, this by-product receives, it is a non-hazardous waste. This by-product can be modelled on two levels: treatment activity and market activity. The former one refers to the specific technology treating the by-product while the latter level represents a mix of treatments. Users are encouraged to inspect the modelling assumptions of the treatment activities and when selecting the market to additionally inspect the treatment mix. Collection and transportation of this by-product is accounted in the respective market activity, users are advised to inspect and modify the average transportation distances for a case specific modelling. | 007429-90-5
0b1e3c53-fda3-48ff-80db-14e22005e156 | helicopter production | GLO | 2000 - 2022 | ordinary transforming activity | Transport; Infrastructure & Machinery | 3030:Manufacture of air and spacecraft and related machinery | C - Manufacturing | fdc5597b-6520-401e-a4a4-f76dedf2a1c7 | ReferenceProduct | helicopter | 49621: Helicopters | unit | This is an infrastructure, representing the product of an infrastructure that is used in the service of transportation. The helicopter represents infrastructure used to transport only passengers and it is assumed to have 10,000 hours flight time during its lifetime.
c33c7dd4-768b-4b67-83cf-0ceb03394631 | market for concrete, 25-30MPa | IN | 2014 - 2022 | market activity | Cement & Concrete | 2395:Manufacture of articles of concrete, cement and plaster | C - Manufacturing | 5b977c6a-8ee4-4b13-ba32-1abee8961826 | ReferenceProduct | concrete, 25-30MPa | 37510: Non-refractory mortars and concretes | m3 | The product 'concrete, 25-30MPa' represents 25-30 MPa ready-mixed concrete. Ready-mix concrete consists on mixed cement, aggregates, admixtures and water in a predefined proportion. Megapascal (MPa) is a measure of the compressive strength of concrete (N/mm2). MPa informs of how much pressure can be applied to the concrete product before it cracks or fails.
c4e10f13-4803-4755-a325-911118c109f9 | wind turbine network connection construction, 750kW, onshore | CA-QC | 2008 - 2022 | ordinary transforming activity | Infrastructure & Machinery; Electricity | 2811:Manufacture of engines and turbines, except aircraft, vehicle and cycle eng | C - Manufacturing | 5bcf4edb-a2c8-4a7c-bb10-db9c4e47f308 | ReferenceProduct | wind turbine network connection, 750kW, onshore | 462: Electricity distribution and control apparatus, and parts thereof | unit | This is an immobile infrastructure, representing the construction of a wind turbine network connection, 750 kW, onshore. The infrastructure represents a network connection for wind turbines with 750 kW, using a cable for the connection. It has a lifetime of 20 years. The process includes all main materials for the construcion their decommission and land use but it excludes energy use for assembly.
c4e10f13-4803-4755-a325-911118c109f9 | wind turbine network connection construction, 750kW, onshore | CA-QC | 2008 - 2022 | ordinary transforming activity | Infrastructure & Machinery; Electricity | 2811:Manufacture of engines and turbines, except aircraft, vehicle and cycle eng | C - Manufacturing | cc755744-10f3-4cf9-8d17-fbf308dd5c5a | ByProduct | aluminium scrap, post-consumer | 39363: Waste and scrap of aluminium | kg | 'aluminium scrap, post-consumer' is a solid waste under the category of industrial wastes. It can be sourced in many and various ways and therefore it can belong in the following waste categories: construction and demolition. It is primarily generated in construction activities. 'aluminium scrap, post-consumer' contain the following fractions: 100% aluminium fraction with potential impurities. By the database default (and per unit of reference product),'aluminium scrap, post-consumer' has 0% water on wet mass basis (100% dry matter) and it has no Carbon content. It has no heating value. This kind of by-product (recyclable or waste) is generated from ordinary transforming activities, and as such can be considered for modelling waste outputs of comparable composition. In the ecoinvent database, this by-product is used in the following processes: treatment of aluminium scrap, post-consumer, by collecting, sorting, cleaning, pressing. This by-product can be modelled on two levels: treatment activity and market activity. The former one refers to the specific technology treating the by-product while the latter level represents a mix of treatments. Users are encouraged to inspect the modelling assumptions of the treatment activities and when selecting the market to additionally inspect the treatment mix. Collection and transportation of this by-product is accounted in the respective market activity, users are advised to inspect and modify the average transportation distances for a case specific modelling.
c4e10f13-4803-4755-a325-911118c109f9 | wind turbine network connection construction, 750kW, onshore | CA-QC | 2008 - 2022 | ordinary transforming activity | Infrastructure & Machinery; Electricity | 2811:Manufacture of engines and turbines, except aircraft, vehicle and cycle eng | C - Manufacturing | adb8247d-8bbd-45aa-b111-289d0e5e2307 | ByProduct | scrap copper | 39361: Waste and scrap of copper | kg | 'scrap copper' is a solid waste under the category of industrial wastes. It can be sourced in many and various ways and therefore it can belong in the following waste categories: construction and demolition. It is primarily generated in a wide range of production activities in many different sectors. 'scrap copper' contain the following fractions: 100% wiring copper. By the database default (and per unit of reference product),'scrap copper' has 0% water on wet mass basis (100% dry matter) and it has no Carbon content. It has no heating value. This kind of by-product (recyclable or waste) is generated from ordinary transforming activities, and as such can be considered for modelling waste outputs of comparable composition. In the ecoinvent database, treatment option/s for this by-product include: thermal (municipal incineration). Based on the aforementioned treatments, this by-product receives, it is a non-hazardous waste. This by-product can be modelled on two levels: treatment activity and market activity. The former one refers to the specific technology treating the by-product while the latter level represents a mix of treatments. Users are encouraged to inspect the modelling assumptions of the treatment activities and when selecting the market to additionally inspect the treatment mix. Collection and transportation of this by-product is accounted in the respective market activity, users are advised to inspect and modify the average transportation distances for a case specific modelling. | 007440-50-8
c4e10f13-4803-4755-a325-911118c109f9 | wind turbine network connection construction, 750kW, onshore | CA-QC | 2008 - 2022 | ordinary transforming activity | Infrastructure & Machinery; Electricity | 2811:Manufacture of engines and turbines, except aircraft, vehicle and cycle eng | C - Manufacturing | 7ee0ddc3-924d-4339-b9bf-7856af6a698f | ByProduct | waste polyethylene | 39270: Waste, parings and scrap of plastics | kg | 'waste polyethylene' is a solid waste under the category of construction and demolition wastes. It can be sourced in many and various ways and therefore it can belong in all waste categories (commercial and institutional, industrial and construction and demolition). It is primarily generated in a wide range of production and construction activities in many different sectors. 'waste polyethylene' contain the following fractions: 100% waste polyethylene. By the database default (and per unit of reference product),'waste polyethylene' has 0.4% water on wet mass basis (99.6% dry matter) and Carbon present is of only fossil origin (82.53% on a dry matter basis). It has a higher heating value of 42.82 MJ/kg . This kind of by-product (recyclable or waste) is generated from ordinary transforming activities, and as such can be considered for modelling waste outputs of comparable composition. In the ecoinvent database, treatment option/s for this by-product include: deposition (sanitary landfill, unsanitary landfill), thermal (municipal incineration), uncontrolled forms of disposal (open dump, open burning). Based on the aforementioned treatments, this by-product receives, it is a non-hazardous waste. This by-product can be modelled on two levels: treatment activity and market activity. The former one refers to the specific technology treating the by-product while the latter level represents a mix of treatments. Users are encouraged to inspect the modelling assumptions of the treatment activities and when selecting the market to additionally inspect the treatment mix. Collection and transportation of this by-product is accounted in the respective market activity, users are advised to inspect and modify the average transportation distances for a case specific modelling. | 009002-88-4
c4e10f13-4803-4755-a325-911118c109f9 | wind turbine network connection construction, 750kW, onshore | CA-QC | 2008 - 2022 | ordinary transforming activity | Infrastructure & Machinery; Electricity | 2811:Manufacture of engines and turbines, except aircraft, vehicle and cycle eng | C - Manufacturing | 5fb6a985-faa0-44cc-b183-f0b549833357 | ByProduct | waste wire plastic | 39270: Waste, parings and scrap of plastics | kg | 'waste wire plastic' is a solid waste under the category of construction and demolition wastes. It can be sourced in many and various ways and therefore it can belong in the following waste categories: industrial. It is primarily generated in construction of wind turbines connection network and in the collection process of end-of-life waste electric wiring for final disposal. 'waste wire plastic' contain the following fractions: 100% waste wiring plastic. By the database default (and per unit of reference product),'waste wire plastic' has 3.55% water on wet mass basis (96.45% dry matter) and Carbon present is of only fossil origin (54.95% on a dry matter basis). It has a higher heating value of 26.81 MJ/kg . This kind of by-product (recyclable or waste) is generated from ordinary transforming activities, and as such can be considered for modelling waste outputs of comparable composition. In the ecoinvent database, treatment option/s for this by-product include: thermal (municipal incineration). Based on the aforementioned treatments, this by-product receives, it is a non-hazardous waste. This by-product can be modelled on two levels: treatment activity and market activity. The former one refers to the specific technology treating the by-product while the latter level represents a mix of treatments. Users are encouraged to inspect the modelling assumptions of the treatment activities and when selecting the market to additionally inspect the treatment mix. Collection and transportation of this by-product is accounted in the respective market activity, users are advised to inspect and modify the average transportation distances for a case specific modelling.
91b1f7d0-cd74-4e06-8c8d-94d4f302ebd2 | chlor-alkali electrolysis, membrane cell | GLO | 2000 - 2022 | ordinary transforming activity | Chemicals | 2011:Manufacture of basic chemicals | C - Manufacturing | 0992e479-07eb-4837-8aa3-d4411f675dad | ReferenceProduct | chlorine, gaseous | 34231: Chemical elements n.e.c.; inorganic acids except phosphoric, nitric and sulphonitric; inorganic oxygen compoun[…] | kg | 'chlorine, gaseous' is an inorganic substance with a CAS no. : 007782-50-5. It is called 'molecular chlorine' under IUPAC naming and its molecular formula is: Cl2. It is gas under normal conditions of temperature and pressure as a greenish-yellow gas with an irritating, pungent odor. It is modelled as a pure substance. Modelling this substance in a solution requires the user to add the solvent of their choice in their models. On a consumer level, is used in the following products: laboratory chemicals, water treatment chemicals, biocides (e.g. disinfectants, pest control products) and washing & cleaning products. There is no publicly available information about the consumption of this substance on industrial sites. | 007782-50-5
91b1f7d0-cd74-4e06-8c8d-94d4f302ebd2 | chlor-alkali electrolysis, membrane cell | GLO | 2000 - 2022 | ordinary transforming activity | Chemicals | 2011:Manufacture of basic chemicals | C - Manufacturing | 8d78a0dc-1489-48c1-8bc4-7c120f318216 | ByProduct | hydrogen, liquid | 34210: Hydrogen, nitrogen, oxygen, carbon dioxide and rare gases; inorganic oxygen compounds of non-metals n.e.c. | kg | 'hydrogen, liquid' is an inorganic substance with a CAS no. : 001333-74-0. It is called 'molecular hydrogen' under IUPAC naming and its molecular formula is: H2. It is liquid under normal conditions of temperature and pressure and it has no odor. It is modelled as a pure substance. Modelling this substance in a solution requires the user to add the solvent of their choice in their models. On a consumer level, is used in the following products: fuels and related products, water treatment products. On industrial sites, the substance is used for the manufacture of products in the following sectors: Fuels and fuel additives, functional fluids (closed systems), intermediates, laboratory chemicals, odor agents, oxidizing/reducing agents, processing aids, specific to petroleum production. | 001333-74-0
91b1f7d0-cd74-4e06-8c8d-94d4f302ebd2 | chlor-alkali electrolysis, membrane cell | GLO | 2000 - 2022 | ordinary transforming activity | Chemicals | 2011:Manufacture of basic chemicals | C - Manufacturing | 1f82a4fc-f292-4854-90f1-3621a9997ba3 | ByProduct | sludge, NaCl electrolysis | 39920: Sewage sludge | kg | 'sludge, NaCl electrolysis' is a solid waste under the category of industrial wastes. It is primarily generated in chlor-alkali electrolysis. 'sludge, NaCl electrolysis' contain the following fractions: 100% brine filtration sludge without mercury cells. By the database default (and per unit of reference product),'sludge, NaCl electrolysis' has 0% water on wet mass basis (100% dry matter) and it has no Carbon content. It has no heating value. This kind of by-product (recyclable or waste) is generated from ordinary transforming activities, and as such can be considered for modelling waste outputs of comparable composition. In the ecoinvent database, treatment option/s for this by-product include: deposition (residual material landfill). Based on the aforementioned treatments, this by-product receives, it is a hazardous waste. This by-product can be modelled on two levels: treatment activity and market activity. The former one refers to the specific technology treating the by-product while the latter level represents a mix of treatments. Users are encouraged to inspect the modelling assumptions of the treatment activities and when selecting the market to additionally inspect the treatment mix. Collection and transportation of this by-product is accounted in the respective market activity, users are advised to inspect and modify the average transportation distances for a case specific modelling.
91b1f7d0-cd74-4e06-8c8d-94d4f302ebd2 | chlor-alkali electrolysis, membrane cell | GLO | 2000 - 2022 | ordinary transforming activity | Chemicals | 2011:Manufacture of basic chemicals | C - Manufacturing | 61396bcb-bf35-411a-a6a6-8543ccef83e8 | ByProduct | sodium hydroxide, without water, in 50% solution state | 34231: Chemical elements n.e.c.; inorganic acids except phosphoric, nitric and sulphonitric; inorganic oxygen compoun[…] | kg | 'sodium hydroxide, without water, in 50% solution state' is an inorganic substance with a CAS no. : 001310-73-2. It is called 'sodium;hydroxide' under IUPAC naming and its molecular formula is: HNaO. It is solid under normal conditions of temperature and pressure , it appears as a white powdery solid, which are soluble in glycerol, alcohols and water. It is modelled as a pure substance. Industrially, this product is mostly used in 50% solution state. Modelling this substance in a solution requires the user to add the solvent of their choice in their models. On a consumer level, is used in the following products: laboratory chemicals. There is no publicly available information about the consumption of this substance on industrial sites. | 001310-73-2
91b1f7d0-cd74-4e06-8c8d-94d4f302ebd2 | chlor-alkali electrolysis, membrane cell | GLO | 2000 - 2022 | ordinary transforming activity | Chemicals | 2011:Manufacture of basic chemicals | C - Manufacturing | d51e5a32-c20a-4da6-8d58-31f344b50c00 | ByProduct | waste graphical paper | 39990: Other wastes n.e.c. | kg | 'waste graphical paper' is a solid waste under the category of industrial wastes. It is primarily generated in the production and treament activities of different type of paper, as well as metals and minerals processing. 'waste graphical paper' contain the following fractions: 100% waste graphical paper. By the database default (and per unit of reference product),'waste graphical paper' has 11.2% water on wet mass basis (88.8% dry matter) and Carbon present is of only non-fossil origin (45.5% on a dry matter basis). It has a higher heating value of 16.61 MJ/kg . This kind of by-product (recyclable or waste) is generated from ordinary transforming activities, and as such can be considered for modelling waste outputs of comparable composition. In the ecoinvent database, treatment option/s for this by-product include: deposition (sanitary landfill, unsanitary landfill), thermal (municipal incineration), uncontrolled forms of disposal (open dump, open burning). Based on the aforementioned treatments, this by-product receives, it is a non-hazardous waste. This by-product can be modelled on two levels: treatment activity and market activity. The former one refers to the specific technology treating the by-product while the latter level represents a mix of treatments. Users are encouraged to inspect the modelling assumptions of the treatment activities and when selecting the market to additionally inspect the treatment mix. Collection and transportation of this by-product is accounted in the respective market activity, users are advised to inspect and modify the average transportation distances for a case specific modelling.
f4047a8f-7ba8-472e-9430-71705a7a3ee3 | electricity, high voltage, import from TR | GE | 2020 - 2022 | ordinary transforming activity | Electricity | 3510:Electric power generation, transmission and distribution | D - Electricity, gas, steam and air conditioning supply | 66c93e71-f32b-4591-901c-55395db5c132 | ReferenceProduct | electricity, high voltage | 17100: Electrical energy | kWh | This product represents electrical energy measured in kWh. If electricity is taken from a market for electricity, the transmission infrastructure, country-specific losses and transformation losses (for markets for medium and low voltage) are included. Covers voltages above 24 kV.
54f45bdd-f01e-5d6c-a4b5-478c508c3743 | market for electricity, low voltage | TW | 2014 - 2022 | market activity | Electricity | 3510:Electric power generation, transmission and distribution | D - Electricity, gas, steam and air conditioning supply | d69294d7-8d64-4915-a896-9996a014c410 | ReferenceProduct | electricity, low voltage | 17100: Electrical energy | kWh | This product represents electrical energy measured in kWh. If electricity is taken from a market for electricity, the transmission infrastructure, country-specific losses and transformation losses (for markets for medium and low voltage) are included. Covers voltages below 1 kV.
6dbb9298-357a-4be4-8fa4-c41459ca62a9 | market for degreasing, metal part in alkaline bath | GLO | 2011 - 2022 | market activity | Metals | 2592:Treatment and coating of metals; machining | C - Manufacturing | 7e1e83e1-4331-445f-ab99-c1988389de0f | ReferenceProduct | degreasing, metal part in alkaline bath | 88731: Metal treatment and coating services | m2 | This is delivering the service of 'degreasing, metal part in alkaline bath'. The process of degreasing is based on alkaline baths containing surfactants, which remove oil and grease from metal surface. The resulting oil-detergents emulsion floats on the surface of the bath and can be removed by gravitational separators, skimmers, micro- or ultra. filtration or other appropriate means. The service includes energy and water consumption and wastewater treatment but it excludes the input of the metal. Degreasing can be used in semi-finished metallic parts that are left exposed to air or transported from factory to factory and they are greased to avoid corrosion.
257f3491-30d9-4f82-907a-586076840e2a | 3-methyl-1-butyl acetate production | RER | 1989 - 2022 | ordinary transforming activity | Chemicals | 2011:Manufacture of basic chemicals | C - Manufacturing | ef84c866-e125-4835-8747-ed684e87d36e | ReferenceProduct | 3-methyl-1-butyl acetate | 34140: Carboxylic acids and their anhydrides, halides, peroxides and peroxyacids and their halogenated, sulphonated, […] | kg | 3-methyl-1-butyl acetate' is an organic substance with a CAS no. : 000123-92-2. It is called '3-methyl-1-butyl acetate' under IUPAC naming and its molecular formula is: C7H14O2. It is liquid under normal conditions of temperature and pressure. It is modelled as a pure substance. Modelling this substance in a solution requires the user to add the solvent of their choice in their models. On a consumer level, is used in the following products: adhesives and sealants, coating products, washing & cleaning products, fillers, putties, plasters, modelling clay and lubricants and greases. On industrial sites, the substance is used for the manufacture of products in the following sectors: coating products, adhesives and sealants, pH regulators and water treatment products, laboratory chemicals, fillers, putties, plasters, modelling clay and washing & cleaning products. | 000123-92-2
b698832d-3c7c-50c4-9eb6-079ba770f7b7 | market for sulfidic tailings, from nickel mine operation | ZA | 2015 - 2022 | market activity | Waste Treatment & Recycling; Resource Extraction; Metals | 3822:Treatment and disposal of hazardous waste | E - Water supply; sewerage, waste management and remediation activities | e6ba6c24-83b4-4261-aab6-abfa1114116c | ReferenceProduct | sulfidic tailings, from nickel mine operation | 39990: Other wastes n.e.c. | kg | 'sulfidic tailings, from nickel mine operation' is a solid waste under the category of industrial wastes. It is primarily generated in nickel mine operation. 'sulfidic tailings, from nickel mine operation' contain the following fractions: 100% nickel mining sulfidic tailings. By the database default (and per unit of reference product),'sulfidic tailings, from nickel mine operation' has 30% water on wet mass basis (70% dry matter) and Carbon present is of only fossil origin (0.88% on a dry matter basis). It has no heating value. This kind of by-product (recyclable or waste) is generated from ordinary transforming activities, and as such can be considered for modelling waste outputs of comparable composition. In the ecoinvent database, treatment option/s for this by-product include: deposition (impoundment, tailings impoundment). Based on the aforementioned treatments, this by-product receives, it is a hazardous waste. This by-product can be modelled on two levels: treatment activity and market activity. The former one refers to the specific technology treating the by-product while the latter level represents a mix of treatments. Users are encouraged to inspect the modelling assumptions of the treatment activities and when selecting the market to additionally inspect the treatment mix. Collection and transportation of this by-product is accounted in the respective market activity, users are advised to inspect and modify the average transportation distances for a case specific modelling.
e23a14bd-74c5-478c-a45c-977c4a601042 | market for anthranilic acid | GLO | 2010 - 2022 | market activity | Chemicals | 2011:Manufacture of basic chemicals | C - Manufacturing | aa032b4c-85ce-442b-8788-a6678af1a12a | ReferenceProduct | anthranilic acid | 34150: Amine-function compounds; oxygen-function amino-compounds, except lysine and its esters and salts thereof and […] | kg | 'anthranilic acid' is an organic substance with a CAS no. : 000118-92-3. It is called '2-aminobenzoic acid' under IUPAC naming and its molecular formula is: C7H7NO2. It is solid under normal conditions of temperature and pressure and appears in powder form. It is modelled as a pure substance. Modelling this substance in a solution requires the user to add the solvent of their choice in their models. There is no publicly available information about the consumption of this substance on a consumer level. On industrial sites, the substance is used for the manufacture of products in the following sectors: manufacture of another substance (use of intermediates). | 000118-92-3
88c29ae1-7e15-4ab3-8b0e-a25e82c10eab | coffee green bean production, robusta | ID | 2012 - 2022 | ordinary transforming activity | Agriculture & Animal Husbandry | 0127:Growing of beverage crops | A - Agriculture, forestry and fishing | 42193bba-bf84-4490-8c69-b6e23048e73d | ReferenceProduct | coffee, green bean | 01610: Coffee, green | kg | The product 'coffee, green bean' is a seed. It is a perennial crop.
88c29ae1-7e15-4ab3-8b0e-a25e82c10eab | coffee green bean production, robusta | ID | 2012 - 2022 | ordinary transforming activity | Agriculture & Animal Husbandry | 0127:Growing of beverage crops | A - Agriculture, forestry and fishing | 50306184-2a7e-4825-8e5d-fe8e674d1274 | ByProduct | biowaste | 391: Wastes from food and tobacco industry | kg | 'biowaste' is a solid waste under the category of residential wastes. It can be sourced in many and various ways and therefore it can belong in all waste categories (commercial and institutional, industrial and construction and demolition). It is primarily generated in production, processing and transport of agricultural products. 'biowaste' contain the following fractions: 100% organic waste (green leaves, straw of cereal, manure liquid porc, manure liquid beef, manure solid, compost young, compost manure, etc). By the database default (and per unit of reference product),'biowaste' has 60% water on wet mass basis (40% dry matter) and Carbon present is of only non-fossil origin (16.24% on a dry matter basis). It has a higher heating value of 6.087 MJ/kg . This kind of by-product (recyclable or waste) is generated from ordinary transforming activities, and as such can be considered for modelling waste outputs of comparable composition. In the ecoinvent database, treatment option/s for this by-product include: biological (anaerobic digestion, industrial composting), thermal (municipal incineration), uncontrolled forms of disposal (open dump). Based on the aforementioned treatments, this by-product receives, it is a non-hazardous waste. In addition, this by-product is used in the following processes: clinker production. This by-product can be modelled on two levels: treatment activity and market activity. The former one refers to the specific technology treating the by-product while the latter level represents a mix of treatments. Users are encouraged to inspect the modelling assumptions of the treatment activities and when selecting the market to additionally inspect the treatment mix. Collection and transportation of this by-product is accounted in the respective market activity, users are advised to inspect and modify the average transportation distances for a case specific modelling.
88c29ae1-7e15-4ab3-8b0e-a25e82c10eab | coffee green bean production, robusta | ID | 2012 - 2022 | ordinary transforming activity | Agriculture & Animal Husbandry | 0127:Growing of beverage crops | A - Agriculture, forestry and fishing | 6f2eb438-cde2-4d07-a770-d023a988a9c4 | ByProduct | waste wood, untreated | 3928: Sawdust and wood waste and scrap | kg | 'waste wood, untreated' is a solid waste under the category of construction and demolition wastes. It can be sourced in many and various ways and therefore it can belong in the following waste categories: industrial. It is primarily generated in construction of building infrastructure and in different industrial applications like production of chemicals, natural fibres, paper and agricultural products, ect. 'waste wood, untreated' contain the following fractions: 100 % untreated waste wood chips. By the database default (and per unit of reference product),'waste wood, untreated' has 20% water on wet mass basis (80% dry matter) and Carbon present is of only non-fossil origin (48.63% on a dry matter basis). It has a lower heating value of 13.99 MJ/kg . This kind of by-product (recyclable or waste) is generated from ordinary transforming activities, and as such can be considered for modelling waste outputs of comparable composition. In the ecoinvent database, treatment option/s for this by-product include: deposition (sanitary landfill, unsanitary landfill), thermal (municipal incineration), uncontrolled forms of disposal (open dump, open burning). Based on the aforementioned treatments, this by-product receives, it is a non-hazardous waste. In addition, this by-product is used in the following processes: clinker production; heat production, untreated waste wood, at furnace 1000-5000 kW; heat production, untreated waste wood, at furnace 1000-5000 kW, state-of-the-art 2014. This by-product can be modelled on two levels: treatment activity and market activity. The former one refers to the specific technology treating the by-product while the latter level represents a mix of treatments. Users are encouraged to inspect the modelling assumptions of the treatment activities and when selecting the market to additionally inspect the treatment mix. Collection and transportation of this by-product is accounted in the respective market activity, users are advised to inspect and modify the average transportation distances for a case specific modelling.
03d3d039-fd9f-4fed-8bdb-a7f2b00b265c | heat and power co-generation unit construction, 200kW electrical, components for heat only | RER | 1987 - 2022 | ordinary transforming activity | Infrastructure & Machinery; Heat; Electricity | 4220:Construction of utility projects | F - Construction | e12a8b57-7223-4aff-8ef3-dc9836e2c7c4 | ReferenceProduct | heat and power co-generation unit, 200kW electrical, components for heat only | 431: Engines and turbines and parts thereof | unit | This is an infrastructure, representing the production of a heat and power co-generation unit, components for heat only, with an electrical output of 200 kW. The process includes all components related exclusively to heat production (heat pump, storage 10'000 l, and heating and sanitary equipment). The factor of the electrical performance class is derived from the assumed total operating time of 100,000 hours divided by the service life of the components.
80c59f49-0591-4d07-8631-ff0a38d1fb76 | manganese production | RER | 2003 - 2022 | ordinary transforming activity | Metals | 2420:Manufacture of basic precious and other non-ferrous metals | C - Manufacturing | f42f6024-a63f-4cf7-9f70-4f40380a062e | ReferenceProduct | manganese | 41603: Bismuth, antimony, manganese, chromium and articles thereof; including waste and scrap of bismuth or manganese | kg | 'manganese' is a metal. It is silver-grey, hard and very brittle, resembling iron and it is a transition metal. It is a direct product of electrothermal decomposition. It can be used in the following applications and/or processes: in metallurgical sector for beverage cans and siding, additive in molten aluminium in briquette (typically 75% manganese, 25% aluminium), steel production, etc. | 007439-96-5
80c59f49-0591-4d07-8631-ff0a38d1fb76 | manganese production | RER | 2003 - 2022 | ordinary transforming activity | Metals | 2420:Manufacture of basic precious and other non-ferrous metals | C - Manufacturing | adde3ac1-7879-4737-b767-7358681849b5 | ByProduct | nickel smelter slag | 39362: Waste and scrap of nickel | kg | 'nickel smelter slag' is a solid waste under the category of industrial wastes. It can be sourced in many and various ways and therefore it can belong in the following waste categories: construction and demolition. It is primarily generated in from various metal processes as well as the smelting of nickel. 'nickel smelter slag' contain the following fractions: 100% Nickel smelting slag. By the database default (and per unit of reference product),'nickel smelter slag' has 0% water on wet mass basis (100% dry matter) and Carbon present is of only fossil origin (0.35% on a dry matter basis). It has no heating value. This kind of by-product (recyclable or waste) is generated from ordinary transforming activities, and as such can be considered for modelling waste outputs of comparable composition. In the ecoinvent database, treatment option/s for this by-product include: deposition (residual material landfill). Based on the aforementioned treatments, this by-product receives, it is a hazardous waste. In addition, this by-product is used in the following processes: cement production, pozzolana and fly ash 15-50%; cement production, pozzolana and fly ash 6-14%; cement production, sulphate resistant. This by-product can be modelled on two levels: treatment activity and market activity. The former one refers to the specific technology treating the by-product while the latter level represents a mix of treatments. Users are encouraged to inspect the modelling assumptions of the treatment activities and when selecting the market to additionally inspect the treatment mix. Collection and transportation of this by-product is accounted in the respective market activity, users are advised to inspect and modify the average transportation distances for a case specific modelling.
82210af8-2865-52fe-bf89-74b0dae2a935 | electricity, high voltage, import from GT | SV | 2012 - 2022 | ordinary transforming activity | Electricity | 3510:Electric power generation, transmission and distribution | D - Electricity, gas, steam and air conditioning supply | 66c93e71-f32b-4591-901c-55395db5c132 | ReferenceProduct | electricity, high voltage | 17100: Electrical energy | kWh | This product represents electrical energy measured in kWh. If electricity is taken from a market for electricity, the transmission infrastructure, country-specific losses and transformation losses (for markets for medium and low voltage) are included. Covers voltages above 24 kV.
bd30a2a1-50d6-463d-9a93-824562a0896c | heat and power co-generation, oil | US-WECC | 1980 - 2022 | ordinary transforming activity | Heat; Electricity | 3510:Electric power generation, transmission and distribution | D - Electricity, gas, steam and air conditioning supply | 71e2f1db-a2c5-44d0-8337-dfff15be974d | ReferenceProduct | heat, district or industrial, other than natural gas | 17300: Steam and hot water | MJ | This product represents heat measured in MJ. The heat is produced through various other means than natural gas. This includes burning of biomethane in gas turbine; biogas in co-gen gas engine; anthracite, coal, lignite briquettes and coke in stove; hardwood, logs, softwood, wood chips, wood pellets in furnaces and wood heaters; light fuel oil in boilers. Also contributing are heat from heat pumps and solar collectors. The dataset is targeted for district and industrial-scale heating.
bd30a2a1-50d6-463d-9a93-824562a0896c | heat and power co-generation, oil | US-WECC | 1980 - 2022 | ordinary transforming activity | Heat; Electricity | 3510:Electric power generation, transmission and distribution | D - Electricity, gas, steam and air conditioning supply | f3f85233-f9bb-4077-a6b0-2dd7bda88072 | ByProduct | bilge oil | 39: Wastes or scraps | kg | 'bilge oil' is a liquid waste under the category of industrial wastes. It is primarily generated in heat production, electricity production, transport services and various industrial production activities. 'bilge oil' contain the following fractions: 100% bilge oil. By the database default (and per unit of reference product),'bilge oil' has 90% water on wet mass basis (10% dry matter) and Carbon present is of only fossil origin (84% on a dry matter basis). It has a higher heating value of 4.098 MJ/kg . This kind of by-product (recyclable or waste) is generated from ordinary transforming activities, and as such can be considered for modelling waste outputs of comparable composition. In the ecoinvent database, treatment option/s for this by-product include: thermal (hazardous waste incineration). Based on the aforementioned treatments, this by-product receives, it is a hazardous waste. This by-product can be modelled on two levels: treatment activity and market activity. The former one refers to the specific technology treating the by-product while the latter level represents a mix of treatments. Users are encouraged to inspect the modelling assumptions of the treatment activities and when selecting the market to additionally inspect the treatment mix. Collection and transportation of this by-product is accounted in the respective market activity, users are advised to inspect and modify the average transportation distances for a case specific modelling.
bd30a2a1-50d6-463d-9a93-824562a0896c | heat and power co-generation, oil | US-WECC | 1980 - 2022 | ordinary transforming activity | Heat; Electricity | 3510:Electric power generation, transmission and distribution | D - Electricity, gas, steam and air conditioning supply | 66c93e71-f32b-4591-901c-55395db5c132 | ByProduct | electricity, high voltage | 17100: Electrical energy | kWh | This product represents electrical energy measured in kWh. If electricity is taken from a market for electricity, the transmission infrastructure, country-specific losses and transformation losses (for markets for medium and low voltage) are included. Covers voltages above 24 kV.
bd30a2a1-50d6-463d-9a93-824562a0896c | heat and power co-generation, oil | US-WECC | 1980 - 2022 | ordinary transforming activity | Heat; Electricity | 3510:Electric power generation, transmission and distribution | D - Electricity, gas, steam and air conditioning supply | 6666335b-58fd-4687-9e8e-4235d8dd7b20 | ByProduct | fly ash and scrubber sludge | 39: Wastes or scraps | kg | 'fly ash and scrubber sludge' is a solid waste under the category of industrial wastes. It is primarily generated in a wide range of activities in electricity and heat production and metals processing. 'fly ash and scrubber sludge' contain the following fractions: 100% separator sludge. By the database default (and per unit of reference product),'fly ash and scrubber sludge' has 90% water on wet mass basis (10% dry matter) and Carbon present is of only fossil origin (16.7% on a dry matter basis). It has a higher heating value of 0.9 MJ/kg . This kind of by-product (recyclable or waste) is generated from ordinary transforming activities, and as such can be considered for modelling waste outputs of comparable composition. In the ecoinvent database, treatment option/s for this by-product include: thermal (hazardous waste incineration). Based on the aforementioned treatments, this by-product receives, it is a hazardous waste. This by-product can be modelled on two levels: treatment activity and market activity. The former one refers to the specific technology treating the by-product while the latter level represents a mix of treatments. Users are encouraged to inspect the modelling assumptions of the treatment activities and when selecting the market to additionally inspect the treatment mix. Collection and transportation of this by-product is accounted in the respective market activity, users are advised to inspect and modify the average transportation distances for a case specific modelling.
bd30a2a1-50d6-463d-9a93-824562a0896c | heat and power co-generation, oil | US-WECC | 1980 - 2022 | ordinary transforming activity | Heat; Electricity | 3510:Electric power generation, transmission and distribution | D - Electricity, gas, steam and air conditioning supply | d0ecfe06-9a51-4bf0-95c5-7e91e84539bb | ByProduct | lignite ash | 39: Wastes or scraps | kg | 'lignite ash' is a solid waste under the category of industrial wastes. It is primarily generated in electricity and heat production. 'lignite ash' contain the following fractions: 100% lignite ash. By the database default (and per unit of reference product),'lignite ash' has 0% water on wet mass basis (100% dry matter) and it has no Carbon content. It has no heating value. This kind of by-product (recyclable or waste) is generated from ordinary transforming activities, and as such can be considered for modelling waste outputs of comparable composition. In the ecoinvent database, treatment option/s for this by-product include: deposition (opencast refill, sanitary landfill), thermal (municipal incineration). Based on the aforementioned treatments this by-product receives, it can be both a hazardous and a non-hazardous waste. This by-product can be modelled on two levels: treatment activity and market activity. The former one refers to the specific technology treating the by-product while the latter level represents a mix of treatments. Users are encouraged to inspect the modelling assumptions of the treatment activities and when selecting the market to additionally inspect the treatment mix. Collection and transportation of this by-product is accounted in the respective market activity, users are advised to inspect and modify the average transportation distances for a case specific modelling.
bd30a2a1-50d6-463d-9a93-824562a0896c | heat and power co-generation, oil | US-WECC | 1980 - 2022 | ordinary transforming activity | Heat; Electricity | 3510:Electric power generation, transmission and distribution | D - Electricity, gas, steam and air conditioning supply | 27da8130-82ba-485c-a800-b89efdcb0491 | ByProduct | municipal solid waste | 39910: Municipal waste | kg | 'municipal solid waste' is a solid waste under the category of residential wastes. It can be sourced in many and various ways and therefore it can belong in all waste categories (commercial and institutional, industrial and construction and demolition). It is primarily generated in a wide range of activities from many different sectors. 'municipal solid waste' contain the following fractions: plastics, paper, glass, metals, organic waste, textiles and potentially others. . By the database default (and per unit of reference product),'municipal solid waste' has 22.9% water on wet mass basis (77.1% dry matter) and Carbon present is of both fossil (17.15% on a dry matter basis), and non-fossil origin (26.17% on a dry matter basis). It has a lower heating value of 11.74 MJ/kg . This kind of by-product (recyclable or waste) is generated from ordinary transforming activities, and as such can be considered for modelling waste outputs of comparable composition. In the ecoinvent database, treatment option/s for this by-product include: deposition (sanitary landfill, unsanitary landfill), thermal (municipal incineration), uncontrolled forms of disposal (open dump, open burning). Based on the aforementioned treatments, this by-product receives, it is a non-hazardous waste. In addition, this by-product is used in the following processes: clinker production; treatment of municipal solid waste, incineration. This by-product can be modelled on two levels: treatment activity and market activity. The former one refers to the specific technology treating the by-product while the latter level represents a mix of treatments. Users are encouraged to inspect the modelling assumptions of the treatment activities and when selecting the market to additionally inspect the treatment mix. Collection and transportation of this by-product is accounted in the respective market activity, users are advised to inspect and modify the average transportation distances for a case specific modelling.
bd30a2a1-50d6-463d-9a93-824562a0896c | heat and power co-generation, oil | US-WECC | 1980 - 2022 | ordinary transforming activity | Heat; Electricity | 3510:Electric power generation, transmission and distribution | D - Electricity, gas, steam and air conditioning supply | cbe9c9dc-9b5e-40c0-a513-2db2d42e1b1f | ByProduct | residue from cooling tower | 39: Wastes or scraps | kg | 'residue from cooling tower' is a solid waste under the category of industrial wastes. It is primarily generated in chemicals production and heat and electricity production. 'residue from cooling tower' contain the following fractions: 100% cooling tower residue. By the database default (and per unit of reference product),'residue from cooling tower' has 30% water on wet mass basis (70% dry matter) and Carbon present is of only fossil origin (5.44% on a dry matter basis). It has no heating value. This kind of by-product (recyclable or waste) is generated from ordinary transforming activities, and as such can be considered for modelling waste outputs of comparable composition. In the ecoinvent database, treatment option/s for this by-product include: deposition (sanitary landfill). Based on the aforementioned treatments, this by-product receives, it is a non-hazardous waste. This by-product can be modelled on two levels: treatment activity and market activity. The former one refers to the specific technology treating the by-product while the latter level represents a mix of treatments. Users are encouraged to inspect the modelling assumptions of the treatment activities and when selecting the market to additionally inspect the treatment mix. Collection and transportation of this by-product is accounted in the respective market activity, users are advised to inspect and modify the average transportation distances for a case specific modelling.
bd30a2a1-50d6-463d-9a93-824562a0896c | heat and power co-generation, oil | US-WECC | 1980 - 2022 | ordinary transforming activity | Heat; Electricity | 3510:Electric power generation, transmission and distribution | D - Electricity, gas, steam and air conditioning supply | 1b30b018-ac39-41f4-a9e0-92057eef8bb8 | ByProduct | waste mineral oil | 39990: Other wastes n.e.c. | kg | 'waste mineral oil' is a liquid waste under the category of industrial wastes. It is primarily generated in a wide range of industrial activities in many different sectors. 'waste mineral oil' contain the following fractions: 100% waste mineral oil. By the database default (and per unit of reference product),'waste mineral oil' has 10% water on wet mass basis (90% dry matter) and Carbon present is of only fossil origin (86.44% on a dry matter basis). It has a higher heating value of 41.8 MJ/kg . This kind of by-product (recyclable or waste) is generated from ordinary transforming activities, and as such can be considered for modelling waste outputs of comparable composition. In the ecoinvent database, treatment option/s for this by-product include: thermal (hazardous waste incineration). Based on the aforementioned treatments this by-product receives, it is a hazardous waste. In addition, this by-product is used in the following processes: clinker production. This by-product can be modelled on two levels: treatment activity and market activity. The former one refers to the specific technology treating the by-product while the latter level represents a mix of treatments. Users are encouraged to inspect the modelling assumptions of the treatment activities and when selecting the market to additionally inspect the treatment mix. Collection and transportation of this by-product is accounted in the respective market activity, users are advised to inspect and modify the average transportation distances for a case specific modelling.
c904ba46-91d4-4ed2-bf61-37056dc6abed | market for broccoli | GLO | 2010 - 2022 | market activity | Agriculture & Animal Husbandry | 0113:Growing of vegetables and melons, roots and tubers | A - Agriculture, forestry and fishing | d2ad7fe5-59ef-47c9-adff-d7c5ab93ee70 | ReferenceProduct | broccoli | 01213: Cauliflowers and broccoli | kg | The product 'broccoli' is a vegetable. It is an annual crop.
c904ba46-91d4-4ed2-bf61-37056dc6abed | market for broccoli | GLO | 2010 - 2022 | market activity | Agriculture & Animal Husbandry | 0113:Growing of vegetables and melons, roots and tubers | A - Agriculture, forestry and fishing | 50306184-2a7e-4825-8e5d-fe8e674d1274 | ByProduct | biowaste | 391: Wastes from food and tobacco industry | kg | 'biowaste' is a solid waste under the category of residential wastes. It can be sourced in many and various ways and therefore it can belong in all waste categories (commercial and institutional, industrial and construction and demolition). It is primarily generated in production, processing and transport of agricultural products. 'biowaste' contain the following fractions: 100% organic waste (green leaves, straw of cereal, manure liquid porc, manure liquid beef, manure solid, compost young, compost manure, etc). By the database default (and per unit of reference product),'biowaste' has 60% water on wet mass basis (40% dry matter) and Carbon present is of only non-fossil origin (16.24% on a dry matter basis). It has a higher heating value of 6.087 MJ/kg . This kind of by-product (recyclable or waste) is generated from ordinary transforming activities, and as such can be considered for modelling waste outputs of comparable composition. In the ecoinvent database, treatment option/s for this by-product include: biological (anaerobic digestion, industrial composting), thermal (municipal incineration), uncontrolled forms of disposal (open dump). Based on the aforementioned treatments, this by-product receives, it is a non-hazardous waste. In addition, this by-product is used in the following processes: clinker production. This by-product can be modelled on two levels: treatment activity and market activity. The former one refers to the specific technology treating the by-product while the latter level represents a mix of treatments. Users are encouraged to inspect the modelling assumptions of the treatment activities and when selecting the market to additionally inspect the treatment mix. Collection and transportation of this by-product is accounted in the respective market activity, users are advised to inspect and modify the average transportation distances for a case specific modelling.
e214922e-7032-426c-b8cc-802d973276e9 | market for waste mineral oil | Europe without Switzerland | 2011 - 2022 | market activity | Waste Treatment & Recycling | 3822:Treatment and disposal of hazardous waste | E - Water supply; sewerage, waste management and remediation activities | 1b30b018-ac39-41f4-a9e0-92057eef8bb8 | ReferenceProduct | waste mineral oil | 39990: Other wastes n.e.c. | kg | 'waste mineral oil' is a liquid waste under the category of industrial wastes. It is primarily generated in a wide range of industrial activities in many different sectors. 'waste mineral oil' contain the following fractions: 100% waste mineral oil. By the database default (and per unit of reference product),'waste mineral oil' has 10% water on wet mass basis (90% dry matter) and Carbon present is of only fossil origin (86.44% on a dry matter basis). It has a higher heating value of 41.8 MJ/kg . This kind of by-product (recyclable or waste) is generated from ordinary transforming activities, and as such can be considered for modelling waste outputs of comparable composition. In the ecoinvent database, treatment option/s for this by-product include: thermal (hazardous waste incineration). Based on the aforementioned treatments this by-product receives, it is a hazardous waste. In addition, this by-product is used in the following processes: clinker production. This by-product can be modelled on two levels: treatment activity and market activity. The former one refers to the specific technology treating the by-product while the latter level represents a mix of treatments. Users are encouraged to inspect the modelling assumptions of the treatment activities and when selecting the market to additionally inspect the treatment mix. Collection and transportation of this by-product is accounted in the respective market activity, users are advised to inspect and modify the average transportation distances for a case specific modelling.
332e8c96-38b3-4d81-be04-71afc47cff8c | tap water production, direct filtration treatment | PE | 2012 - 2022 | ordinary transforming activity | Water Supply | 3600:Water collection, treatment and supply | E - Water supply; sewerage, waste management and remediation activities | c5adb1fb-872e-4446-a3bb-c4b61aa4bd45 | ReferenceProduct | tap water | 18000: Natural water | kg | This item is delivering the product of "tap water". It is generally the water that comes out of the tap, containing minerals, salts and other elements, while it is characterized as potable. It can be produced from many different methods like direct filtration treatment, ultrafiltration treatment, microstrainer treatment, microstrainer treatment, etc. It can be used in various household applications, and for a wide variety of industrial applications like fabricating, processing, washing, diluting, cooling, etc. | 007732-18-5
332e8c96-38b3-4d81-be04-71afc47cff8c | tap water production, direct filtration treatment | PE | 2012 - 2022 | ordinary transforming activity | Water Supply | 3600:Water collection, treatment and supply | E - Water supply; sewerage, waste management and remediation activities | 3055997a-d565-4c92-9a91-431801587a3b | ByProduct | wastewater, unpolluted | 39990: Other wastes n.e.c. | m3 | 'wastewater, unpolluted' is a by-product (wastewater) produced from residential sources. It is generated from a wide range of residential, industrial and commercial activities. By the database default (and per unit of reference product),'wastewater, unpolluted' has the following physicochemical characteristics: C: 0 kg/m3 , N: 0 kg/m3 , P: 0 kg/m3. This by-product can have a regional-specific composition; users are prompted to refer to the properties of this wastewater (in activities treating them) for a detailed elemental composition. This kind of by-product (wastewater) is generated from ordinary transforming activities, and as such can be considered for modelling wastewater outputs of comparable composition. In the ecoinvent database, treatment option/s for this wastewater include: wastewater treatment plant. This by-product can be modelled on two levels: treatment activity and market activity. The former one refers to the specific technology treating the by-product while the latter level represents a mix of treatments. Users are encouraged to inspect the modelling assumptions of the treatment activities and when selecting the market to additionally inspect the treatment mix. Collection and transportation of wastewater is accounted in the respective market activity with the use of sewer infrastructure; Transportation of wastewater through a sewer grid results in losses until the wastewater enters the wastewater treatment plant. Direct emissions due to those losses are considered in the market activity. Losses are regional specific and thus users are encouraged to inspect the regional modelling assumptions.
b60c2efc-8b44-427b-9eba-ff09b0d4204f | carton board box production service, with gravure printing | CA-QC | 1993 - 2022 | ordinary transforming activity | Pulp & Paper | 1702:Manufacture of corrugated paper and paperboard and of containers of paper a | C - Manufacturing | 9b1c31ff-2e61-4e5f-957c-1452378729ad | ReferenceProduct | carton board box production, with gravure printing | 32153: Cartons, boxes, cases, record sleeves and other packing containers (except bags) of paper, paperboard, cellulo[…] | kg | Carton board box production, with offset printing' represents the service of producing carton board box production with offset printing. This service does not include the input of carton board and only includes the steps of cutting, folding and printing with an offset machine. This service allows the users to model the production of different carton board boxes according to their needs. Per kg of used carton board, 0.80 kg of this module are required.
b60c2efc-8b44-427b-9eba-ff09b0d4204f | carton board box production service, with gravure printing | CA-QC | 1993 - 2022 | ordinary transforming activity | Pulp & Paper | 1702:Manufacture of corrugated paper and paperboard and of containers of paper a | C - Manufacturing | 6047c525-49b7-4a7d-baf6-a61283e5eda9 | ByProduct | hazardous waste, for underground deposit | 39: Wastes or scraps | kg | 'hazardous waste, for underground deposit' is a solid waste under the category of industrial wastes. It can be sourced in many and various ways and therefore it can belong in all waste categories (commercial and institutional, industrial and construction and demolition). It is primarily generated in a wide range of activities in different sectors. 'hazardous waste, for underground deposit' contain the following fractions: 100% inert waste meant for underground deposit. Due to lack of data, the composition of this waste is approximated with the known fraction of the municipal solid waste incineration residues. By the database default (and per unit of reference product),'hazardous waste, for underground deposit' has 0% water on wet mass basis (100% dry matter) and Carbon present is of only fossil origin (55.47% on a dry matter basis). It has no heating value. This kind of by-product (recyclable or waste) is generated from ordinary transforming activities, and as such can be considered for modelling waste outputs of comparable composition. In the ecoinvent database, treatment option/s for this by-product include: deposition (underground deposit). Based on the aforementioned treatments, this by-product receives, it is a hazardous waste. This by-product can be modelled on two levels: treatment activity and market activity. The former one refers to the specific technology treating the by-product while the latter level represents a mix of treatments. Users are encouraged to inspect the modelling assumptions of the treatment activities and when selecting the market to additionally inspect the treatment mix. Collection and transportation of this by-product is accounted in the respective market activity, users are advised to inspect and modify the average transportation distances for a case specific modelling.
b60c2efc-8b44-427b-9eba-ff09b0d4204f | carton board box production service, with gravure printing | CA-QC | 1993 - 2022 | ordinary transforming activity | Pulp & Paper | 1702:Manufacture of corrugated paper and paperboard and of containers of paper a | C - Manufacturing | 27da8130-82ba-485c-a800-b89efdcb0491 | ByProduct | municipal solid waste | 39910: Municipal waste | kg | 'municipal solid waste' is a solid waste under the category of residential wastes. It can be sourced in many and various ways and therefore it can belong in all waste categories (commercial and institutional, industrial and construction and demolition). It is primarily generated in a wide range of activities from many different sectors. 'municipal solid waste' contain the following fractions: plastics, paper, glass, metals, organic waste, textiles and potentially others. . By the database default (and per unit of reference product),'municipal solid waste' has 22.9% water on wet mass basis (77.1% dry matter) and Carbon present is of both fossil (17.15% on a dry matter basis), and non-fossil origin (26.17% on a dry matter basis). It has a lower heating value of 11.74 MJ/kg . This kind of by-product (recyclable or waste) is generated from ordinary transforming activities, and as such can be considered for modelling waste outputs of comparable composition. In the ecoinvent database, treatment option/s for this by-product include: deposition (sanitary landfill, unsanitary landfill), thermal (municipal incineration), uncontrolled forms of disposal (open dump, open burning). Based on the aforementioned treatments, this by-product receives, it is a non-hazardous waste. In addition, this by-product is used in the following processes: clinker production; treatment of municipal solid waste, incineration. This by-product can be modelled on two levels: treatment activity and market activity. The former one refers to the specific technology treating the by-product while the latter level represents a mix of treatments. Users are encouraged to inspect the modelling assumptions of the treatment activities and when selecting the market to additionally inspect the treatment mix. Collection and transportation of this by-product is accounted in the respective market activity, users are advised to inspect and modify the average transportation distances for a case specific modelling.
7a49d4ed-5f9c-442e-8f69-050d9bf75a00 | electricity production, natural gas, conventional power plant | JP | 1990 - 2022 | ordinary transforming activity | Electricity | 3510:Electric power generation, transmission and distribution | D - Electricity, gas, steam and air conditioning supply | 66c93e71-f32b-4591-901c-55395db5c132 | ReferenceProduct | electricity, high voltage | 17100: Electrical energy | kWh | This product represents electrical energy measured in kWh. If electricity is taken from a market for electricity, the transmission infrastructure, country-specific losses and transformation losses (for markets for medium and low voltage) are included. Covers voltages above 24 kV.
7a49d4ed-5f9c-442e-8f69-050d9bf75a00 | electricity production, natural gas, conventional power plant | JP | 1990 - 2022 | ordinary transforming activity | Electricity | 3510:Electric power generation, transmission and distribution | D - Electricity, gas, steam and air conditioning supply | cbe9c9dc-9b5e-40c0-a513-2db2d42e1b1f | ByProduct | residue from cooling tower | 39: Wastes or scraps | kg | 'residue from cooling tower' is a solid waste under the category of industrial wastes. It is primarily generated in chemicals production and heat and electricity production. 'residue from cooling tower' contain the following fractions: 100% cooling tower residue. By the database default (and per unit of reference product),'residue from cooling tower' has 30% water on wet mass basis (70% dry matter) and Carbon present is of only fossil origin (5.44% on a dry matter basis). It has no heating value. This kind of by-product (recyclable or waste) is generated from ordinary transforming activities, and as such can be considered for modelling waste outputs of comparable composition. In the ecoinvent database, treatment option/s for this by-product include: deposition (sanitary landfill). Based on the aforementioned treatments, this by-product receives, it is a non-hazardous waste. This by-product can be modelled on two levels: treatment activity and market activity. The former one refers to the specific technology treating the by-product while the latter level represents a mix of treatments. Users are encouraged to inspect the modelling assumptions of the treatment activities and when selecting the market to additionally inspect the treatment mix. Collection and transportation of this by-product is accounted in the respective market activity, users are advised to inspect and modify the average transportation distances for a case specific modelling.
fcaaa9d4-27d6-4a3b-b7cc-5e4094fbe6a2 | market for light emitting diode | GLO | 2011 - 2022 | market activity | Electronics | 2610:Manufacture of electronic components and boards | C - Manufacturing | 084469ca-e2a7-4951-8753-60629e461823 | ReferenceProduct | light emitting diode | 47150: Diodes, transistors and similar semi-conductor devices; photosensitive semi-conductor devices; light emitting […] | kg | This is an electric component usually soldered to a printed wiring board (PWB) in electronic circuits. This product represents a typical 5mm light emitting diode. For this product it is assumed that a typical 5mm LED in electronic modules has an average weight of 0.35 g. This component is designed for through-hole mounting.
9601de03-6525-4444-a9d5-b600c8bcf45a | market for tantalum powder, capacitor-grade | GLO | 2011 - 2022 | market activity | Metals | 2420:Manufacture of basic precious and other non-ferrous metals | C - Manufacturing | 9795973a-54b4-43e2-879d-9291e235e4a4 | ReferenceProduct | tantalum powder, capacitor-grade | 34231: Chemical elements n.e.c.; inorganic acids except phosphoric, nitric and sulphonitric; inorganic oxygen compoun[…] | kg | 'tantalum powder, capacitor-grade' is an inorganic substance with a CAS no. : 007440-25-7. It is called 'tantalum' under IUPAC naming and its molecular formula is: Ta. It is solid under normal conditions of temperature and pressure and appears in powder form. It is modelled as a pure substance. Modelling this substance in a solution requires the user to add the solvent of their choice in their models. On a consumer level, is used in the following products: metals, metal surface treatment products and laboratory chemicals. On industrial sites, the substance is used for the manufacture of products in the following sectors: electrical, electronic and optical equipment, machinery and vehicles and metals. | 007440-25-7
fdbd6384-63eb-4dd3-9cfa-abfa11e522db | treatment of aluminium in car shredder residue, municipal incineration with fly ash extraction | CH | 2006 - 2022 | ordinary transforming activity | Waste Treatment & Recycling | 3821:Treatment and disposal of non-hazardous waste | E - Water supply; sewerage, waste management and remediation activities | d5aaf8f4-2ce9-436b-b0bc-59c1839281d0 | ReferenceProduct | aluminium in car shredder residue | 39363: Waste and scrap of aluminium | kg | 'aluminium in car shredder residue' is a solid waste under the category of industrial wastes. It is primarily generated in automotive shredding treatment process. 'aluminium in car shredder residue' contain the following fractions: 50% aluminium in Automotive Shredder Residue (ASR) burnable and 50% aluminium in ASR inert. By the database default (and per unit of reference product),'aluminium in car shredder residue' has 0% water on wet mass basis (100% dry matter) and it has no Carbon content. It has no heating value. This kind of by-product (recyclable or waste) can be generated from ordinary transforming activities, and as such can be considered for modelling waste outputs of comparable composition. In the ecoinvent database, treatment option/s for this by-product include: thermal (municipal incineration). Based on the aforementioned treatments, this by-product receives, it is a non-hazardous waste. This by-product can be modelled on two levels: treatment activity and market activity. The former one refers to the specific technology treating the by-product while the latter level represents a mix of treatments. Users are encouraged to inspect the modelling assumptions of the treatment activities and when selecting the market to additionally inspect the treatment mix. Collection and transportation of this by-product is accounted in the respective market activity, users are advised to inspect and modify the average transportation distances for a case specific modelling. | 007429-90-5
fdbd6384-63eb-4dd3-9cfa-abfa11e522db | treatment of aluminium in car shredder residue, municipal incineration with fly ash extraction | CH | 2006 - 2022 | ordinary transforming activity | Waste Treatment & Recycling | 3821:Treatment and disposal of non-hazardous waste | E - Water supply; sewerage, waste management and remediation activities | 858164b0-44f1-4118-b6cb-47054faa21ef | ByProduct | aluminium scrap, post-consumer, prepared for melting | 39363: Waste and scrap of aluminium | kg | 'aluminium scrap, post-consumer, prepared for melting' is a solid waste under the category of industrial wastes. It is primarily generated in board carton production and during various waste treatment processes. 'aluminium scrap, post-consumer, prepared for melting' contain the following fractions: 100% aluminium fraction with minimum impurities. By the database default (and per unit of reference product),'aluminium scrap, post-consumer, prepared for melting' has 0% water on wet mass basis (100% dry matter) and it has no Carbon content. It has no heating value. This kind of by-product (recyclable or waste) is generated from ordinary transforming activities, and as such can be considered for modelling waste outputs of comparable composition. In the ecoinvent database, this by-product is used in the following processes: treatment of aluminium scrap, post-consumer, prepared for recycling, at refiner; treatment of aluminium scrap, post-consumer, prepared for recycling, at remelter. This by-product can be modelled on two levels: treatment activity and market activity. The former one refers to the specific technology treating the by-product while the latter level represents a mix of treatments. Users are encouraged to inspect the modelling assumptions of the treatment activities and when selecting the market to additionally inspect the treatment mix. Collection and transportation of this by-product is accounted in the respective market activity, users are advised to inspect and modify the average transportation distances for a case specific modelling.
fdbd6384-63eb-4dd3-9cfa-abfa11e522db | treatment of aluminium in car shredder residue, municipal incineration with fly ash extraction | CH | 2006 - 2022 | ordinary transforming activity | Waste Treatment & Recycling | 3821:Treatment and disposal of non-hazardous waste | E - Water supply; sewerage, waste management and remediation activities | 5ef99ef1-ca53-43b8-bdf3-ecdc75c75cea | ByProduct | metalliferous hydroxide sludge | 1429: Other non-ferrous metal ores and concentrates (other than uranium or thorium ores and concentrates) | kg | 'metalliferous hydroxide sludge' is a solid waste under the category of industrial wastes. It is primarily generated in the incineration process with fly ash extraction in the geography of Switzerland. 'metalliferous hydroxide sludge' contain the following fractions: zinc concentrate . By the database default (and per unit of reference product),'metalliferous hydroxide sludge' has 14.1391% water on wet mass basis (0% dry matter) and Carbon present is of both fossil (0.82% on a dry matter basis), and non-fossil origin (1.12% on a dry matter basis). It has no heating value. This kind of by-product (recyclable or waste) is generated in a specific treatment process, and as such is not intended to be used as for modelling waste outputs from other activities. In the ecoinvent database, treatment option/s for this by-product include: deposition (slag landfill). Based on the aforementioned treatments, this by-product receives, it is a non-hazardous waste. This by-product can be modelled on two levels: treatment activity and market activity. The former one refers to the specific technology treating the by-product while the latter level represents a mix of treatments. Users are encouraged to inspect the modelling assumptions of the treatment activities and when selecting the market to additionally inspect the treatment mix. Collection and transportation of this by-product is accounted in the respective market activity, users are advised to inspect and modify the average transportation distances for a case specific modelling.
fdbd6384-63eb-4dd3-9cfa-abfa11e522db | treatment of aluminium in car shredder residue, municipal incineration with fly ash extraction | CH | 2006 - 2022 | ordinary transforming activity | Waste Treatment & Recycling | 3821:Treatment and disposal of non-hazardous waste | E - Water supply; sewerage, waste management and remediation activities | 7f6bb533-2d3c-43a6-ac60-6eef299d7c52 | ByProduct | waste cement, hydrated | 39: Wastes or scraps | kg | 'waste cement, hydrated' is a solid waste under the category of construction and demolition wastes. It is primarily generated in construction and demolition of building infrastructure. 'waste cement, hydrated' contain the following fractions: 100% cement hydrated. By the database default (and per unit of reference product),'waste cement, hydrated' has 0% water on wet mass basis (100% dry matter) and it has no Carbon content. It has no heating value. This kind of by-product (recyclable or waste) is generated from ordinary transforming activities, and as such can be considered for modelling waste outputs of comparable composition. In the ecoinvent database, treatment option/s for this by-product include: deposition (residual material landfill). Based on the aforementioned treatments, this by-product receives, it is a hazardous waste. This by-product can be modelled on two levels: treatment activity and market activity. The former one refers to the specific technology treating the by-product while the latter level represents a mix of treatments. Users are encouraged to inspect the modelling assumptions of the treatment activities and when selecting the market to additionally inspect the treatment mix. Collection and transportation of this by-product is accounted in the respective market activity, users are advised to inspect and modify the average transportation distances for a case specific modelling.
8f799f3c-8347-4d76-8c4b-b5bbe74cf43d | electricity production, hydro, reservoir, non-alpine region | CA-PE | 1945 - 2022 | ordinary transforming activity | Electricity | 3510:Electric power generation, transmission and distribution | D - Electricity, gas, steam and air conditioning supply | 66c93e71-f32b-4591-901c-55395db5c132 | ReferenceProduct | electricity, high voltage | 17100: Electrical energy | kWh | This product represents electrical energy measured in kWh. If electricity is taken from a market for electricity, the transmission infrastructure, country-specific losses and transformation losses (for markets for medium and low voltage) are included. Covers voltages above 24 kV.
8f799f3c-8347-4d76-8c4b-b5bbe74cf43d | electricity production, hydro, reservoir, non-alpine region | CA-PE | 1945 - 2022 | ordinary transforming activity | Electricity | 3510:Electric power generation, transmission and distribution | D - Electricity, gas, steam and air conditioning supply | 1b30b018-ac39-41f4-a9e0-92057eef8bb8 | ByProduct | waste mineral oil | 39990: Other wastes n.e.c. | kg | 'waste mineral oil' is a liquid waste under the category of industrial wastes. It is primarily generated in a wide range of industrial activities in many different sectors. 'waste mineral oil' contain the following fractions: 100% waste mineral oil. By the database default (and per unit of reference product),'waste mineral oil' has 10% water on wet mass basis (90% dry matter) and Carbon present is of only fossil origin (86.44% on a dry matter basis). It has a higher heating value of 41.8 MJ/kg . This kind of by-product (recyclable or waste) is generated from ordinary transforming activities, and as such can be considered for modelling waste outputs of comparable composition. In the ecoinvent database, treatment option/s for this by-product include: thermal (hazardous waste incineration). Based on the aforementioned treatments this by-product receives, it is a hazardous waste. In addition, this by-product is used in the following processes: clinker production. This by-product can be modelled on two levels: treatment activity and market activity. The former one refers to the specific technology treating the by-product while the latter level represents a mix of treatments. Users are encouraged to inspect the modelling assumptions of the treatment activities and when selecting the market to additionally inspect the treatment mix. Collection and transportation of this by-product is accounted in the respective market activity, users are advised to inspect and modify the average transportation distances for a case specific modelling.
b63ef78a-a81c-5523-bbcc-92a3a3ff48a1 | concrete production, 35MPa, for building construction, with cement, CP-II-F | BR | 2015 - 2022 | ordinary transforming activity | Cement & Concrete | 2395:Manufacture of articles of concrete, cement and plaster | C - Manufacturing | b1f74287-042b-4171-b90c-b1eb5739f30d | ReferenceProduct | concrete, 35MPa | 37510: Non-refractory mortars and concretes | m3 | The product 'concrete, 35MPa' represents 35MPa ready-mix concrete. Ready-mix concrete consists on mixing cement, aggregates, admixtures and water in a predefined proportion, using an automatic dosing central. 35 MPa concrete is intended for structurally reinforced commercial and industrial usage, exposed to chlorides and freezing and thawing conditions (e.g. bridge, decks, parking decks and ramps, etc.). Megapascal (MPa) is a measure of the compressive strength of concrete (N/mm2). MPa informs of how much pressure can be applied to the concrete product before it cracks or fails.
b63ef78a-a81c-5523-bbcc-92a3a3ff48a1 | concrete production, 35MPa, for building construction, with cement, CP-II-F | BR | 2015 - 2022 | ordinary transforming activity | Cement & Concrete | 2395:Manufacture of articles of concrete, cement and plaster | C - Manufacturing | d1a4a803-c563-4740-84cf-3c21a488bd74 | ByProduct | scrap steel | 39310: Slag, dross, scalings and other waste from the manufacture of iron or steel | kg | 'scrap steel' is a solid waste under the category of industrial wastes. It can be sourced in many and various ways and therefore it can belong in the following waste categories: construction and demolition. It is primarily generated in a wide range of production activities in many different sectors. 'scrap steel' contain the following fractions: 100& steel scrap. By the database default (and per unit of reference product),'scrap steel' has 0% water on wet mass basis (100% dry matter) and it has no Carbon content. It has no heating value. This kind of by-product (recyclable or waste) is generated from ordinary transforming activities, and as such can be considered for modelling waste outputs of comparable composition. In the ecoinvent database, treatment option/s for this by-product include: deposition (inert material landfill), thermal (municipal incineration). Based on the aforementioned treatments, this by-product receives, it is a non-hazardous waste. In addition, this by-product is used in the following processes: clinker production. This by-product can be modelled on two levels: treatment activity and market activity. The former one refers to the specific technology treating the by-product while the latter level represents a mix of treatments. Users are encouraged to inspect the modelling assumptions of the treatment activities and when selecting the market to additionally inspect the treatment mix. Collection and transportation of this by-product is accounted in the respective market activity, users are advised to inspect and modify the average transportation distances for a case specific modelling. | 007439-89-6
b63ef78a-a81c-5523-bbcc-92a3a3ff48a1 | concrete production, 35MPa, for building construction, with cement, CP-II-F | BR | 2015 - 2022 | ordinary transforming activity | Cement & Concrete | 2395:Manufacture of articles of concrete, cement and plaster | C - Manufacturing | e9f6d312-001c-435a-a668-82239a3b7511 | ByProduct | waste concrete | 39: Wastes or scraps | kg | 'waste concrete' is a solid waste under the category of construction and demolition wastes. It is primarily generated in construction and demolition of building infrastructure. 'waste concrete' contain the following fractions: 100% waste concrete. By the database default (and per unit of reference product),'waste concrete' has 50% water on wet mass basis (50% dry matter) and it has no Carbon content. It has no heating value. This kind of by-product (recyclable or waste) is generated from ordinary transforming activities, and as such can be considered for modelling waste outputs of comparable composition. In the ecoinvent database, treatment option/s for this by-product include: deposition (inert material landfill). Based on the aforementioned treatments, this by-product receives, it is a non-hazardous waste. This by-product can be modelled on two levels: treatment activity and market activity. The former one refers to the specific technology treating the by-product while the latter level represents a mix of treatments. Users are encouraged to inspect the modelling assumptions of the treatment activities and when selecting the market to additionally inspect the treatment mix. Collection and transportation of this by-product is accounted in the respective market activity, users are advised to inspect and modify the average transportation distances for a case specific modelling.
b63ef78a-a81c-5523-bbcc-92a3a3ff48a1 | concrete production, 35MPa, for building construction, with cement, CP-II-F | BR | 2015 - 2022 | ordinary transforming activity | Cement & Concrete | 2395:Manufacture of articles of concrete, cement and plaster | C - Manufacturing | 1b30b018-ac39-41f4-a9e0-92057eef8bb8 | ByProduct | waste mineral oil | 39990: Other wastes n.e.c. | kg | 'waste mineral oil' is a liquid waste under the category of industrial wastes. It is primarily generated in a wide range of industrial activities in many different sectors. 'waste mineral oil' contain the following fractions: 100% waste mineral oil. By the database default (and per unit of reference product),'waste mineral oil' has 10% water on wet mass basis (90% dry matter) and Carbon present is of only fossil origin (86.44% on a dry matter basis). It has a higher heating value of 41.8 MJ/kg . This kind of by-product (recyclable or waste) is generated from ordinary transforming activities, and as such can be considered for modelling waste outputs of comparable composition. In the ecoinvent database, treatment option/s for this by-product include: thermal (hazardous waste incineration). Based on the aforementioned treatments this by-product receives, it is a hazardous waste. In addition, this by-product is used in the following processes: clinker production. This by-product can be modelled on two levels: treatment activity and market activity. The former one refers to the specific technology treating the by-product while the latter level represents a mix of treatments. Users are encouraged to inspect the modelling assumptions of the treatment activities and when selecting the market to additionally inspect the treatment mix. Collection and transportation of this by-product is accounted in the respective market activity, users are advised to inspect and modify the average transportation distances for a case specific modelling.
b63ef78a-a81c-5523-bbcc-92a3a3ff48a1 | concrete production, 35MPa, for building construction, with cement, CP-II-F | BR | 2015 - 2022 | ordinary transforming activity | Cement & Concrete | 2395:Manufacture of articles of concrete, cement and plaster | C - Manufacturing | 7513d2f5-d7ee-497b-971b-a5ad34ab5c83 | ByProduct | waste rubber, unspecified | 39: Wastes or scraps | kg | 'waste rubber, unspecified' is a solid waste under the category of construction and demolition wastes. It can be sourced in many and various ways and therefore it can belong in all waste categories (commercial and institutional, industrial and construction and demolition). It is primarily generated in a wide range of production, construction and maintenance activities in many different sectors. 'waste rubber, unspecified' contain the following fractions: 100% waste rubber. By the database default (and per unit of reference product),'waste rubber, unspecified' has 0% water on wet mass basis (100% dry matter) and Carbon present is of only fossil origin (85.3% on a dry matter basis). It has a higher heating value of 29.3 MJ/kg . This kind of by-product (recyclable or waste) is generated from ordinary transforming activities, and as such can be considered for modelling waste outputs of comparable composition. In the ecoinvent database, treatment option/s for this by-product include: thermal (municipal incineration). Based on the aforementioned treatments, this by-product receives, it is a non-hazardous waste. In addition, this by-product is used in the following processes: clinker production. This by-product can be modelled on two levels: treatment activity and market activity. The former one refers to the specific technology treating the by-product while the latter level represents a mix of treatments. Users are encouraged to inspect the modelling assumptions of the treatment activities and when selecting the market to additionally inspect the treatment mix. Collection and transportation of this by-product is accounted in the respective market activity, users are advised to inspect and modify the average transportation distances for a case specific modelling.
b63ef78a-a81c-5523-bbcc-92a3a3ff48a1 | concrete production, 35MPa, for building construction, with cement, CP-II-F | BR | 2015 - 2022 | ordinary transforming activity | Cement & Concrete | 2395:Manufacture of articles of concrete, cement and plaster | C - Manufacturing | 0d4745c0-d967-4cfb-b23a-9736e6a4b00f | ByProduct | wastewater from concrete production | 39990: Other wastes n.e.c. | m3 | 'wastewater from concrete production' is a by-product (wastewater) produced from industrial sources. It is generated from concrete and cement production activities. By the database default (and per unit of reference product),'wastewater from concrete production' has the following physicochemical characteristics: C: 0 kg/m3 , N: 0.0032108 kg/m3 , P: 0.0000672 kg/m3. This by-product can have a regional-specific composition; users are prompted to refer to the properties of this wastewater (in activities treating them) for a detailed elemental composition. This kind of by-product (wastewater) is generated from ordinary transforming activities, and as such can be considered for modelling wastewater outputs of comparable composition. In the ecoinvent database, treatment option/s for this wastewater include: wastewater treatment plant. This by-product can be modelled on two levels: treatment activity and market activity. The former one refers to the specific technology treating the by-product while the latter level represents a mix of treatments. Users are encouraged to inspect the modelling assumptions of the treatment activities and when selecting the market to additionally inspect the treatment mix. Collection and transportation of wastewater is accounted in the respective market activity with the use of sewer infrastructure; Transportation of wastewater through a sewer grid results in losses until the wastewater enters the wastewater treatment plant. Direct emissions due to those losses are considered in the market activity. Losses are regional specific and thus users are encouraged to inspect the regional modelling assumptions.
72c427d2-4537-5ec2-b9a8-da48afbb9845 | treatment of waste mineral oil, hazardous waste incineration, with energy recovery | Europe without Switzerland | 1997 - 2022 | ordinary transforming activity | Waste Treatment & Recycling | 3822:Treatment and disposal of hazardous waste | E - Water supply; sewerage, waste management and remediation activities | 1b30b018-ac39-41f4-a9e0-92057eef8bb8 | ReferenceProduct | waste mineral oil | 39990: Other wastes n.e.c. | kg | 'waste mineral oil' is a liquid waste under the category of industrial wastes. It is primarily generated in a wide range of industrial activities in many different sectors. 'waste mineral oil' contain the following fractions: 100% waste mineral oil. By the database default (and per unit of reference product),'waste mineral oil' has 10% water on wet mass basis (90% dry matter) and Carbon present is of only fossil origin (86.44% on a dry matter basis). It has a higher heating value of 41.8 MJ/kg . This kind of by-product (recyclable or waste) is generated from ordinary transforming activities, and as such can be considered for modelling waste outputs of comparable composition. In the ecoinvent database, treatment option/s for this by-product include: thermal (hazardous waste incineration). Based on the aforementioned treatments this by-product receives, it is a hazardous waste. In addition, this by-product is used in the following processes: clinker production. This by-product can be modelled on two levels: treatment activity and market activity. The former one refers to the specific technology treating the by-product while the latter level represents a mix of treatments. Users are encouraged to inspect the modelling assumptions of the treatment activities and when selecting the market to additionally inspect the treatment mix. Collection and transportation of this by-product is accounted in the respective market activity, users are advised to inspect and modify the average transportation distances for a case specific modelling.
72c427d2-4537-5ec2-b9a8-da48afbb9845 | treatment of waste mineral oil, hazardous waste incineration, with energy recovery | Europe without Switzerland | 1997 - 2022 | ordinary transforming activity | Waste Treatment & Recycling | 3822:Treatment and disposal of hazardous waste | E - Water supply; sewerage, waste management and remediation activities | 759b89bd-3aa6-42ad-b767-5bb9ef5d331d | ByProduct | electricity, medium voltage | 17100: Electrical energy | kWh | This product represents electrical energy measured in kWh. If electricity is taken from a market for electricity, the transmission infrastructure, country-specific losses and transformation losses (for markets for medium and low voltage) are included. Covers voltages between 1kV and 24 kV.
72c427d2-4537-5ec2-b9a8-da48afbb9845 | treatment of waste mineral oil, hazardous waste incineration, with energy recovery | Europe without Switzerland | 1997 - 2022 | ordinary transforming activity | Waste Treatment & Recycling | 3822:Treatment and disposal of hazardous waste | E - Water supply; sewerage, waste management and remediation activities | 71e2f1db-a2c5-44d0-8337-dfff15be974d | ByProduct | heat, district or industrial, other than natural gas | 17300: Steam and hot water | MJ | This product represents heat measured in MJ. The heat is produced through various other means than natural gas. This includes burning of biomethane in gas turbine; biogas in co-gen gas engine; anthracite, coal, lignite briquettes and coke in stove; hardwood, logs, softwood, wood chips, wood pellets in furnaces and wood heaters; light fuel oil in boilers. Also contributing are heat from heat pumps and solar collectors. The dataset is targeted for district and industrial-scale heating.
72c427d2-4537-5ec2-b9a8-da48afbb9845 | treatment of waste mineral oil, hazardous waste incineration, with energy recovery | Europe without Switzerland | 1997 - 2022 | ordinary transforming activity | Waste Treatment & Recycling | 3822:Treatment and disposal of hazardous waste | E - Water supply; sewerage, waste management and remediation activities | 7f6bb533-2d3c-43a6-ac60-6eef299d7c52 | ByProduct | waste cement, hydrated | 39: Wastes or scraps | kg | 'waste cement, hydrated' is a solid waste under the category of construction and demolition wastes. It is primarily generated in construction and demolition of building infrastructure. 'waste cement, hydrated' contain the following fractions: 100% cement hydrated. By the database default (and per unit of reference product),'waste cement, hydrated' has 0% water on wet mass basis (100% dry matter) and it has no Carbon content. It has no heating value. This kind of by-product (recyclable or waste) is generated from ordinary transforming activities, and as such can be considered for modelling waste outputs of comparable composition. In the ecoinvent database, treatment option/s for this by-product include: deposition (residual material landfill). Based on the aforementioned treatments, this by-product receives, it is a hazardous waste. This by-product can be modelled on two levels: treatment activity and market activity. The former one refers to the specific technology treating the by-product while the latter level represents a mix of treatments. Users are encouraged to inspect the modelling assumptions of the treatment activities and when selecting the market to additionally inspect the treatment mix. Collection and transportation of this by-product is accounted in the respective market activity, users are advised to inspect and modify the average transportation distances for a case specific modelling.
91bbd25f-7038-4d92-a47a-1619d5a8b27d | electricity production, lignite | TR | 1980 - 2022 | ordinary transforming activity | Electricity | 3510:Electric power generation, transmission and distribution | D - Electricity, gas, steam and air conditioning supply | 66c93e71-f32b-4591-901c-55395db5c132 | ReferenceProduct | electricity, high voltage | 17100: Electrical energy | kWh | This product represents electrical energy measured in kWh. If electricity is taken from a market for electricity, the transmission infrastructure, country-specific losses and transformation losses (for markets for medium and low voltage) are included. Covers voltages above 24 kV.
91bbd25f-7038-4d92-a47a-1619d5a8b27d | electricity production, lignite | TR | 1980 - 2022 | ordinary transforming activity | Electricity | 3510:Electric power generation, transmission and distribution | D - Electricity, gas, steam and air conditioning supply | d0ecfe06-9a51-4bf0-95c5-7e91e84539bb | ByProduct | lignite ash | 39: Wastes or scraps | kg | 'lignite ash' is a solid waste under the category of industrial wastes. It is primarily generated in electricity and heat production. 'lignite ash' contain the following fractions: 100% lignite ash. By the database default (and per unit of reference product),'lignite ash' has 0% water on wet mass basis (100% dry matter) and it has no Carbon content. It has no heating value. This kind of by-product (recyclable or waste) is generated from ordinary transforming activities, and as such can be considered for modelling waste outputs of comparable composition. In the ecoinvent database, treatment option/s for this by-product include: deposition (opencast refill, sanitary landfill), thermal (municipal incineration). Based on the aforementioned treatments this by-product receives, it can be both a hazardous and a non-hazardous waste. This by-product can be modelled on two levels: treatment activity and market activity. The former one refers to the specific technology treating the by-product while the latter level represents a mix of treatments. Users are encouraged to inspect the modelling assumptions of the treatment activities and when selecting the market to additionally inspect the treatment mix. Collection and transportation of this by-product is accounted in the respective market activity, users are advised to inspect and modify the average transportation distances for a case specific modelling.
91bbd25f-7038-4d92-a47a-1619d5a8b27d | electricity production, lignite | TR | 1980 - 2022 | ordinary transforming activity | Electricity | 3510:Electric power generation, transmission and distribution | D - Electricity, gas, steam and air conditioning supply | cbe9c9dc-9b5e-40c0-a513-2db2d42e1b1f | ByProduct | residue from cooling tower | 39: Wastes or scraps | kg | 'residue from cooling tower' is a solid waste under the category of industrial wastes. It is primarily generated in chemicals production and heat and electricity production. 'residue from cooling tower' contain the following fractions: 100% cooling tower residue. By the database default (and per unit of reference product),'residue from cooling tower' has 30% water on wet mass basis (70% dry matter) and Carbon present is of only fossil origin (5.44% on a dry matter basis). It has no heating value. This kind of by-product (recyclable or waste) is generated from ordinary transforming activities, and as such can be considered for modelling waste outputs of comparable composition. In the ecoinvent database, treatment option/s for this by-product include: deposition (sanitary landfill). Based on the aforementioned treatments, this by-product receives, it is a non-hazardous waste. This by-product can be modelled on two levels: treatment activity and market activity. The former one refers to the specific technology treating the by-product while the latter level represents a mix of treatments. Users are encouraged to inspect the modelling assumptions of the treatment activities and when selecting the market to additionally inspect the treatment mix. Collection and transportation of this by-product is accounted in the respective market activity, users are advised to inspect and modify the average transportation distances for a case specific modelling.
9aefe90c-fb71-4a56-a4c5-3dfc0a3ea53a | electricity production, natural gas, combined cycle power plant | CN-QH | 2000 - 2022 | ordinary transforming activity | Electricity | 3510:Electric power generation, transmission and distribution | D - Electricity, gas, steam and air conditioning supply | 66c93e71-f32b-4591-901c-55395db5c132 | ReferenceProduct | electricity, high voltage | 17100: Electrical energy | kWh | This product represents electrical energy measured in kWh. If electricity is taken from a market for electricity, the transmission infrastructure, country-specific losses and transformation losses (for markets for medium and low voltage) are included. Covers voltages above 24 kV.
9aefe90c-fb71-4a56-a4c5-3dfc0a3ea53a | electricity production, natural gas, combined cycle power plant | CN-QH | 2000 - 2022 | ordinary transforming activity | Electricity | 3510:Electric power generation, transmission and distribution | D - Electricity, gas, steam and air conditioning supply | cbe9c9dc-9b5e-40c0-a513-2db2d42e1b1f | ByProduct | residue from cooling tower | 39: Wastes or scraps | kg | 'residue from cooling tower' is a solid waste under the category of industrial wastes. It is primarily generated in chemicals production and heat and electricity production. 'residue from cooling tower' contain the following fractions: 100% cooling tower residue. By the database default (and per unit of reference product),'residue from cooling tower' has 30% water on wet mass basis (70% dry matter) and Carbon present is of only fossil origin (5.44% on a dry matter basis). It has no heating value. This kind of by-product (recyclable or waste) is generated from ordinary transforming activities, and as such can be considered for modelling waste outputs of comparable composition. In the ecoinvent database, treatment option/s for this by-product include: deposition (sanitary landfill). Based on the aforementioned treatments, this by-product receives, it is a non-hazardous waste. This by-product can be modelled on two levels: treatment activity and market activity. The former one refers to the specific technology treating the by-product while the latter level represents a mix of treatments. Users are encouraged to inspect the modelling assumptions of the treatment activities and when selecting the market to additionally inspect the treatment mix. Collection and transportation of this by-product is accounted in the respective market activity, users are advised to inspect and modify the average transportation distances for a case specific modelling.
dda7a1e8-dfcf-5f01-9f50-c03974d5e820 | beam, hardwood, raw, air drying to u=20% | Europe without Switzerland | 2011 - 2022 | ordinary transforming activity | Wood | 1610:Sawmilling and planing of wood | C - Manufacturing | 137e2c15-2e4a-4bf4-a1e4-a630a87b2cb7 | ReferenceProduct | sawnwood, beam, hardwood, raw, dried (u=20%) | 31102: Wood, sawn or chipped lengthwise, sliced or peeled, of a thickness exceeding 6 mm, of non-coniferous wood | m3 | The product 'sawnwood, beam, hardwood, raw, dried (u=20%)' represents sawn, hardwood which has been kiln or air dried to a water content (water in wet mass [kg] / dry mass [kg]) of 20 %. Beams are wooden construction elements with a large cross section (60mmX80mm or more common being 1000x1000 to 140x140 for square cross section and 60x200 for non square cross sections). Production takes place at a sawmill. Sawnwood is used as a construction material, for the production of wooden furniture, glued laminated timber, and wooden boards. Beams are mainly used as construction elements in building envelopes.
617f9580-aab3-45a5-9933-5b848f8b094c | hard coal, import from AU | ZA | 2015 - 2022 | ordinary transforming activity | Fuels | 0510:Mining of hard coal | B - Mining and quarrying | 0d3eda5a-4601-4573-9549-0701c459ab88 | ReferenceProduct | hard coal | 11010: Hard coal | kg | hard coal' is a fossil fuel with a calorific value of 27.91 MJ/kg. It is used as a solid fuel and is sourced from coal mines after crushing, screening and washing the coal. Its main applications are in the following sectors: domestic fuel (mainly for hand-fired stoves), as filter media and as an ingredient in charcoal briquettes.
40ab29c0-a61c-5a67-ac5e-eb1c87c91312 | market for land tenure, arable land, measured as carbon net primary productivity, perennial crop | BR-MS | 2017 - 2022 | market activity | Land Use | 0161:Support activities for crop production | A - Agriculture, forestry and fishing | 9b9edcf3-0539-4642-9516-0df642a5c41a | ReferenceProduct | land tenure, arable land, measured as carbon net primary productivity, perennial crop | 7: Financial and related services; real estate services; and rental and leasing services | kg | This is delivering the service of converting one type of land into another. Specifically here converting land to be used for perennial crop production. The service models the changes in carbon stocks due to the transformation of land. It is measured as kg of C net primary productvity (NPP) and represents the amount of land transformed to produce this NPP. There are five types of land (primary forest, secondary forest, grassland, annual crop and perennial crop) that are converted into land that is meant to be used for annual crop production. In a market, the mix of land tenure is country specific and thus users are prompted to inspect the regional composition for the specific land types converted into land for anual crop production.
764c9ecf-b71d-4dd0-96d5-4e32af02bb96 | electricity production, hydro, run-of-river | CN-AH | 1945 - 2022 | ordinary transforming activity | Electricity | 3510:Electric power generation, transmission and distribution | D - Electricity, gas, steam and air conditioning supply | 66c93e71-f32b-4591-901c-55395db5c132 | ReferenceProduct | electricity, high voltage | 17100: Electrical energy | kWh | This product represents electrical energy measured in kWh. If electricity is taken from a market for electricity, the transmission infrastructure, country-specific losses and transformation losses (for markets for medium and low voltage) are included. Covers voltages above 24 kV.
764c9ecf-b71d-4dd0-96d5-4e32af02bb96 | electricity production, hydro, run-of-river | CN-AH | 1945 - 2022 | ordinary transforming activity | Electricity | 3510:Electric power generation, transmission and distribution | D - Electricity, gas, steam and air conditioning supply | 1b30b018-ac39-41f4-a9e0-92057eef8bb8 | ByProduct | waste mineral oil | 39990: Other wastes n.e.c. | kg | 'waste mineral oil' is a liquid waste under the category of industrial wastes. It is primarily generated in a wide range of industrial activities in many different sectors. 'waste mineral oil' contain the following fractions: 100% waste mineral oil. By the database default (and per unit of reference product),'waste mineral oil' has 10% water on wet mass basis (90% dry matter) and Carbon present is of only fossil origin (86.44% on a dry matter basis). It has a higher heating value of 41.8 MJ/kg . This kind of by-product (recyclable or waste) is generated from ordinary transforming activities, and as such can be considered for modelling waste outputs of comparable composition. In the ecoinvent database, treatment option/s for this by-product include: thermal (hazardous waste incineration). Based on the aforementioned treatments this by-product receives, it is a hazardous waste. In addition, this by-product is used in the following processes: clinker production. This by-product can be modelled on two levels: treatment activity and market activity. The former one refers to the specific technology treating the by-product while the latter level represents a mix of treatments. Users are encouraged to inspect the modelling assumptions of the treatment activities and when selecting the market to additionally inspect the treatment mix. Collection and transportation of this by-product is accounted in the respective market activity, users are advised to inspect and modify the average transportation distances for a case specific modelling.
69ce5210-9ca5-5f6e-bd17-8a70048de84b | market for electricity, high voltage | TG | 2014 - 2022 | market activity | Electricity | 3510:Electric power generation, transmission and distribution | D - Electricity, gas, steam and air conditioning supply | 66c93e71-f32b-4591-901c-55395db5c132 | ReferenceProduct | electricity, high voltage | 17100: Electrical energy | kWh | This product represents electrical energy measured in kWh. If electricity is taken from a market for electricity, the transmission infrastructure, country-specific losses and transformation losses (for markets for medium and low voltage) are included. Covers voltages above 24 kV.
ead60866-f2f6-43e5-aa83-7434ae5bfebe | market for base plaster | GLO | 2011 - 2022 | market activity | Cement & Concrete | 2394:Manufacture of cement, lime and plaster | C - Manufacturing | 2d03bb2c-517e-4184-a3a9-8742107a3f46 | ReferenceProduct | base plaster | 37410: Plasters | kg | The product "base plaster" represents a mixture of raw materials in the following ratio: sand: 0.772kg, cement: 0.205kg, lime hydrated: 0.023kg, additives: 0.0002kg. It is used as a base and finishing coat, dado, for indoor and outdoor use. A user employing this module should add 0.082 kg water (water is not included in this module).
fb08dea0-3f9c-4121-9db0-d3f89b950fcd | electricity voltage transformation from medium to low voltage | CN-CCG | 2020 - 2022 | ordinary transforming activity | Electricity | 3510:Electric power generation, transmission and distribution | D - Electricity, gas, steam and air conditioning supply | d69294d7-8d64-4915-a896-9996a014c410 | ReferenceProduct | electricity, low voltage | 17100: Electrical energy | kWh | This product represents electrical energy measured in kWh. If electricity is taken from a market for electricity, the transmission infrastructure, country-specific losses and transformation losses (for markets for medium and low voltage) are included. Covers voltages below 1 kV.
4e6ac41e-4754-48fd-90d0-2fe13521cff3 | paper production, woodfree, uncoated, at integrated mill | RER | 2000 - 2022 | ordinary transforming activity | Pulp & Paper | 1701:Manufacture of pulp, paper and paperboard | C - Manufacturing | 198f9bb6-4268-4609-b85f-3f90f0d26d6d | ReferenceProduct | paper, woodfree, uncoated | 32113: Mechanical wood pulp; semi-chemical wood pulp; pulps of fibrous cellulosic material other than wood | kg | The product 'paper, woodfree, uncoated", also called uncoated fine paper, is a type of graphic paper. Wood free paper is defined as containing at least 90% of the fibres in form of chemical pulp. Woodfree papers have a small tendency to yellow and are characterized by high strength. This product represents a mix of uncoated fined paper produced at integrated and non-integrated mills. It is also a mix of uncoated fine paper with different recycled content, i.e. 0%, 30%, 50% and 100% recycled content. Uncoated woodfree paper is used as office papers (e.g. business forms, copier, computer, stationery and book paper).
4e6ac41e-4754-48fd-90d0-2fe13521cff3 | paper production, woodfree, uncoated, at integrated mill | RER | 2000 - 2022 | ordinary transforming activity | Pulp & Paper | 1701:Manufacture of pulp, paper and paperboard | C - Manufacturing | 69167890-cd92-40bc-aff9-c73039eb7da2 | ByProduct | ash from paper production sludge | 39: Wastes or scraps | kg | 'ash from paper production sludge' is a solid waste under the category of industrial wastes. It is primarily generated in different types of paper and board carton production activities. 'ash from paper production sludge' contain the following fractions: 100% paper sludge ash. By the database default (and per unit of reference product),'ash from paper production sludge' has 0% water on wet mass basis (100% dry matter) and Carbon present is of only non-fossil origin (0.92% on a dry matter basis). It has no heating value. This kind of by-product (recyclable or waste) is generated from ordinary transforming activities, and as such can be considered for modelling waste outputs of comparable composition. In the ecoinvent database, treatment option/s for this by-product include: deposition (residual material landfill). Based on the aforementioned treatments, this by-product receives, it is a hazardous waste. This by-product can be modelled on two levels: treatment activity and market activity. The former one refers to the specific technology treating the by-product while the latter level represents a mix of treatments. Users are encouraged to inspect the modelling assumptions of the treatment activities and when selecting the market to additionally inspect the treatment mix. Collection and transportation of this by-product is accounted in the respective market activity, users are advised to inspect and modify the average transportation distances for a case specific modelling.
4e6ac41e-4754-48fd-90d0-2fe13521cff3 | paper production, woodfree, uncoated, at integrated mill | RER | 2000 - 2022 | ordinary transforming activity | Pulp & Paper | 1701:Manufacture of pulp, paper and paperboard | C - Manufacturing | 6047c525-49b7-4a7d-baf6-a61283e5eda9 | ByProduct | hazardous waste, for underground deposit | 39: Wastes or scraps | kg | 'hazardous waste, for underground deposit' is a solid waste under the category of industrial wastes. It can be sourced in many and various ways and therefore it can belong in all waste categories (commercial and institutional, industrial and construction and demolition). It is primarily generated in a wide range of activities in different sectors. 'hazardous waste, for underground deposit' contain the following fractions: 100% inert waste meant for underground deposit. Due to lack of data, the composition of this waste is approximated with the known fraction of the municipal solid waste incineration residues. By the database default (and per unit of reference product),'hazardous waste, for underground deposit' has 0% water on wet mass basis (100% dry matter) and Carbon present is of only fossil origin (55.47% on a dry matter basis). It has no heating value. This kind of by-product (recyclable or waste) is generated from ordinary transforming activities, and as such can be considered for modelling waste outputs of comparable composition. In the ecoinvent database, treatment option/s for this by-product include: deposition (underground deposit). Based on the aforementioned treatments, this by-product receives, it is a hazardous waste. This by-product can be modelled on two levels: treatment activity and market activity. The former one refers to the specific technology treating the by-product while the latter level represents a mix of treatments. Users are encouraged to inspect the modelling assumptions of the treatment activities and when selecting the market to additionally inspect the treatment mix. Collection and transportation of this by-product is accounted in the respective market activity, users are advised to inspect and modify the average transportation distances for a case specific modelling.
4e6ac41e-4754-48fd-90d0-2fe13521cff3 | paper production, woodfree, uncoated, at integrated mill | RER | 2000 - 2022 | ordinary transforming activity | Pulp & Paper | 1701:Manufacture of pulp, paper and paperboard | C - Manufacturing | 27da8130-82ba-485c-a800-b89efdcb0491 | ByProduct | municipal solid waste | 39910: Municipal waste | kg | 'municipal solid waste' is a solid waste under the category of residential wastes. It can be sourced in many and various ways and therefore it can belong in all waste categories (commercial and institutional, industrial and construction and demolition). It is primarily generated in a wide range of activities from many different sectors. 'municipal solid waste' contain the following fractions: plastics, paper, glass, metals, organic waste, textiles and potentially others. . By the database default (and per unit of reference product),'municipal solid waste' has 22.9% water on wet mass basis (77.1% dry matter) and Carbon present is of both fossil (17.15% on a dry matter basis), and non-fossil origin (26.17% on a dry matter basis). It has a lower heating value of 11.74 MJ/kg . This kind of by-product (recyclable or waste) is generated from ordinary transforming activities, and as such can be considered for modelling waste outputs of comparable composition. In the ecoinvent database, treatment option/s for this by-product include: deposition (sanitary landfill, unsanitary landfill), thermal (municipal incineration), uncontrolled forms of disposal (open dump, open burning). Based on the aforementioned treatments, this by-product receives, it is a non-hazardous waste. In addition, this by-product is used in the following processes: clinker production; treatment of municipal solid waste, incineration. This by-product can be modelled on two levels: treatment activity and market activity. The former one refers to the specific technology treating the by-product while the latter level represents a mix of treatments. Users are encouraged to inspect the modelling assumptions of the treatment activities and when selecting the market to additionally inspect the treatment mix. Collection and transportation of this by-product is accounted in the respective market activity, users are advised to inspect and modify the average transportation distances for a case specific modelling.
4e6ac41e-4754-48fd-90d0-2fe13521cff3 | paper production, woodfree, uncoated, at integrated mill | RER | 2000 - 2022 | ordinary transforming activity | Pulp & Paper | 1701:Manufacture of pulp, paper and paperboard | C - Manufacturing | e72f7aa8-2369-4498-992e-9db51852afc6 | ByProduct | sludge from pulp and paper production | 39920: Sewage sludge | kg | 'sludge from pulp and paper production' is a solid waste under the category of industrial wastes. It is primarily generated in different kind of paper and carton production activities. 'sludge from pulp and paper production' contain the following fractions: 100% sludge from pulp and paper production. By the database default (and per unit of reference product),'sludge from pulp and paper production' has 25% water on wet mass basis (75% dry matter) and Carbon present is of only non-fossil origin (21% on a dry matter basis). It has a higher heating value of 5.032 MJ/kg . This kind of by-product (recyclable or waste) is generated from ordinary transforming activities, and as such can be considered for modelling waste outputs of comparable composition. In the ecoinvent database, treatment option/s for this by-product include: deposition (sanitary landfill, landfarming). Based on the aforementioned treatments, this by-product receives, it is a non-hazardous waste. This by-product can be modelled on two levels: treatment activity and market activity. The former one refers to the specific technology treating the by-product while the latter level represents a mix of treatments. Users are encouraged to inspect the modelling assumptions of the treatment activities and when selecting the market to additionally inspect the treatment mix. Collection and transportation of this by-product is accounted in the respective market activity, users are advised to inspect and modify the average transportation distances for a case specific modelling.
4e6ac41e-4754-48fd-90d0-2fe13521cff3 | paper production, woodfree, uncoated, at integrated mill | RER | 2000 - 2022 | ordinary transforming activity | Pulp & Paper | 1701:Manufacture of pulp, paper and paperboard | C - Manufacturing | a7abd72a-4d9c-4f99-abfc-3de79d425a96 | ByProduct | wood ash mixture, pure | 3928: Sawdust and wood waste and scrap | kg | 'wood ash mixture, pure' is a solid waste under the category of industrial wastes. It is primarily generated in heat generation from wood, as well as production and processing activities from different kind of wood e.g. tissue paper, particleboard, laminated timber, hardwood board, etc. 'wood ash mixture, pure' contain the following fractions: 100% ash from combustion of wood. By the database default (and per unit of reference product),'wood ash mixture, pure' has 0% water on wet mass basis (100% dry matter) and Carbon present is of only non-fossil origin (1.2% on a dry matter basis). It has no heating value. This kind of by-product (recyclable or waste) is generated from ordinary transforming activities, and as such can be considered for modelling waste outputs of comparable composition. In the ecoinvent database, treatment option/s for this by-product include: deposition (sanitary landfill, landfarming), thermal (municipal incineration). Based on the aforementioned treatments, this by-product receives, it is a non-hazardous waste. This by-product can be modelled on two levels: treatment activity and market activity. The former one refers to the specific technology treating the by-product while the latter level represents a mix of treatments. Users are encouraged to inspect the modelling assumptions of the treatment activities and when selecting the market to additionally inspect the treatment mix. Collection and transportation of this by-product is accounted in the respective market activity, users are advised to inspect and modify the average transportation distances for a case specific modelling.
68675d02-3221-4845-a48c-f296aa26ab99 | market for cement, CEM II/B-V | ZA | 2017 - 2022 | market activity | Cement & Concrete | 2394:Manufacture of cement, lime and plaster | C - Manufacturing | e966c047-14ea-461a-b109-869188de323e | ReferenceProduct | cement, CEM II/B-V | 37440: Portland cement, aluminous cement, slag cement and similar hydraulic cements, except in the form of clinkers | kg | The product 'cement, CEM II/B-V' represents cement (CEM II/B-V) according to EN 197-1, also known as Portland fly ash cement. CEM II/B-V is a blended cement that is made by partially replacing 21-35% of Portland cement with fly ash which is a waste from power stations (weight-%).
0399f6cb-611e-5abd-8679-36ad7df342a1 | electricity production, natural gas, aluminium industry | IAI Area, EU27 & EFTA | 2015 - 2022 | ordinary transforming activity | Electricity; Metals | 3510:Electric power generation, transmission and distribution | D - Electricity, gas, steam and air conditioning supply | 5d954e5c-1e6d-4f78-9fc3-d3857b7892cb | ReferenceProduct | electricity, high voltage, aluminium industry | 17100: Electrical energy | kWh | This product represents electrical energy measured in kWh. If electricity is taken from a market for electricity, the transmission infrastructure, country-specific losses and transformation losses (for markets for medium and low voltage) are included. Covers voltages above 24 kV. Electricity exclusively produced for use in the aluminium industry.
803d8afc-df2e-4b3f-a148-98378c07f2e1 | market for bilge oil | GLO | 2011 - 2022 | market activity | Waste Treatment & Recycling | 3822:Treatment and disposal of hazardous waste | E - Water supply; sewerage, waste management and remediation activities | f3f85233-f9bb-4077-a6b0-2dd7bda88072 | ReferenceProduct | bilge oil | 39: Wastes or scraps | kg | 'bilge oil' is a liquid waste under the category of industrial wastes. It is primarily generated in heat production, electricity production, transport services and various industrial production activities. 'bilge oil' contain the following fractions: 100% bilge oil. By the database default (and per unit of reference product),'bilge oil' has 90% water on wet mass basis (10% dry matter) and Carbon present is of only fossil origin (84% on a dry matter basis). It has a higher heating value of 4.098 MJ/kg . This kind of by-product (recyclable or waste) is generated from ordinary transforming activities, and as such can be considered for modelling waste outputs of comparable composition. In the ecoinvent database, treatment option/s for this by-product include: thermal (hazardous waste incineration). Based on the aforementioned treatments, this by-product receives, it is a hazardous waste. This by-product can be modelled on two levels: treatment activity and market activity. The former one refers to the specific technology treating the by-product while the latter level represents a mix of treatments. Users are encouraged to inspect the modelling assumptions of the treatment activities and when selecting the market to additionally inspect the treatment mix. Collection and transportation of this by-product is accounted in the respective market activity, users are advised to inspect and modify the average transportation distances for a case specific modelling.
41480d9a-df50-4b34-8bb4-2ea04ca82223 | wheat grain processing, dry milling | GLO | 2016 - 2022 | ordinary transforming activity | Agriculture & Animal Husbandry | 1061:Manufacture of grain mill products | C - Manufacturing | c7b1f264-abe2-47c4-8fcf-db3229228485 | ReferenceProduct | wheat flour | 23110: Wheat and meslin flour | kg | The product 'wheat flour' is from dry-milled wheat. Wheat is an annual crop.
41480d9a-df50-4b34-8bb4-2ea04ca82223 | wheat grain processing, dry milling | GLO | 2016 - 2022 | ordinary transforming activity | Agriculture & Animal Husbandry | 1061:Manufacture of grain mill products | C - Manufacturing | 7cb72345-4338-4f2d-830f-65bba3530fdb | ByProduct | energy feed, gross | 23319: Preparations used in animal feeding n.e.c. | MJ | The product 'energy feed, gross' represents the energy content of a product that is used as animal feed. It contains a mix of products: barley grain; fish oil; maize chop; wheat bran; maize grain, feed; flax husks; maize grain; cottonseed, organic; cottonseed; molasses, from sugar beet and other organic sources. Energy feed is used for animal feeding. Products with less than 20% of protein content are classified as energy feeds.
41480d9a-df50-4b34-8bb4-2ea04ca82223 | wheat grain processing, dry milling | GLO | 2016 - 2022 | ordinary transforming activity | Agriculture & Animal Husbandry | 1061:Manufacture of grain mill products | C - Manufacturing | eebb0924-cf1b-43a6-bdd4-c1a322ace5a0 | ByProduct | wheat bran | 23130: Groats, meal and pellets of wheat and other cereals | kg | The product 'wheat bran' is a by-product of the wheat grain processing (dry milling). It is used for animal feed.
6599e8d4-59fc-4f9a-964a-49a9425afb69 | market for impact extrusion of steel, cold, 4 strokes | GLO | 2011 - 2022 | market activity | Metals | 2591:Forging, pressing, stamping and roll-forming of metal; powder metallurgy | C - Manufacturing | ce368a31-e86a-4944-a785-319f36ff30bb | ReferenceProduct | impact extrusion of steel, cold, 4 strokes | 89330: Metal forging, pressing, stamping, roll forming and powder metallurgy services | kg | This is delivering the service of 'impact extrusion of steel, cold, 4 strokes'. Impact extrusion is a manufacturing process that the product is made out of metal slug. It is a type of pressure forming that take advantage of the change in hardness of materials under high pressure. A pressure force of typically 3.2 to 10 MN is applied which leads to yielding of the materials and a forming of the slug according to the mould`s shape. The use of multiple strokes it is possible to produce complex shapes. Cold impact extrusion is performed in room temperature. This dataset represents cold impact extrusion of 1 kg of steel with 4 stroke. The service includes impact extrusion processes, production infrastructure, machinery but it excludes the steel input and the process of degreasing.
5ca031c8-c446-40b8-8a03-2af5d9927afa | internet access, videoconference, 0.7 Mbit/s | GLO | 2005 - 2022 | ordinary transforming activity | Electronics | 6110:Wired telecommunications activities | J - Information and communication | b940f2cb-0916-477f-9d15-916e96347330 | ReferenceProduct | internet access, videoconference, 0.7 Mbit/s | 8422: Internet access services | hour | The 'internet access, videoconference, 0.7 Mbit/s' is delivering the service of operation of an IP network for one hour, during a videoconference per participant. The IP core network device represents a Cisco Service Router 1800 Series, with maximal data rate of 100 Mbit/s and a power demand of 0.0042 kW at 1 Mbit/s. The operation includes the router and its electricity consumption.
9ae3e722-9615-5fc9-924e-0c4d4256be54 | natural gas, high pressure, import from RU | IT | 2000 - 2022 | ordinary transforming activity | Fuels | 3520:Manufacture of gas; distribution of gaseous fuels through mains | D - Electricity, gas, steam and air conditioning supply | a9007f10-7e39-4d50-8f4a-d6d03ce3d673 | ReferenceProduct | natural gas, high pressure | 12020: Natural gas, liquefied or in the gaseous state | m3 | ‘natural gas, high pressure' is a fossil fuel, for which a generic gross calorific value (GCV) of 40MJ/m3, a net calorific value (NCV) of 36.0 MJ/m3 and a density of 0.735kg/m3 for natural gas are applied, in line with the global statistics (referring to standard cubic meters, Sm3, measured at 15°C and 1013 mbar). It is used as a gaseous fuel and is sourced from oil and gas production and evaporation of liquid natural gas. The initial overpressure of the gas is 1-5 bar (1000-5000 hPa). Natural gas supplied at high pressure is predominantly used by large consumers, e.g., power plants and industries. | 014493-06-2
9f27f77a-3ae2-5cd6-b7cb-502722860cee | market for NPK (26-15-15) fertiliser | CN | 2016 - 2022 | market activity | Agriculture & Animal Husbandry; Chemicals | 2012:Manufacture of fertilizers and nitrogen compounds | C - Manufacturing | 7e04560f-3d56-57a7-9a92-04237f3014c9 | ReferenceProduct | NPK (26-15-15) fertiliser | 34641: Fertilizers containing three nutrients: nitrogen, phosphorus and potassium | kg | 'NPK (26-15-15) fertiliser' is an inorganic substance with a CAS no. : . It is called 'nitrogen, phosphate and potassium fertiliser' under IUPAC naming and its molecular formula is: . It is solid under normal conditions of temperature and pressure. Modelling this substance in a solution requires the user to add the solvent of their choice in their models. There is no publicly available information about the consumption of this substance on a consumer level. There is no publicly available information about the consumption of this substance on industrial sites. Based on EU regulations (REGULATION (EU) 2019/1009), if this substance would be used as fertiliser, it could be labelled as N-P-K of: (26-15-15).
7182ca69-0055-4fdb-944b-cf52feb861d1 | electricity production, oil | BR-Southern grid | 2014 - 2022 | ordinary transforming activity | Electricity | 3510:Electric power generation, transmission and distribution | D - Electricity, gas, steam and air conditioning supply | 66c93e71-f32b-4591-901c-55395db5c132 | ReferenceProduct | electricity, high voltage | 17100: Electrical energy | kWh | This product represents electrical energy measured in kWh. If electricity is taken from a market for electricity, the transmission infrastructure, country-specific losses and transformation losses (for markets for medium and low voltage) are included. Covers voltages above 24 kV.
7182ca69-0055-4fdb-944b-cf52feb861d1 | electricity production, oil | BR-Southern grid | 2014 - 2022 | ordinary transforming activity | Electricity | 3510:Electric power generation, transmission and distribution | D - Electricity, gas, steam and air conditioning supply | f3f85233-f9bb-4077-a6b0-2dd7bda88072 | ByProduct | bilge oil | 39: Wastes or scraps | kg | 'bilge oil' is a liquid waste under the category of industrial wastes. It is primarily generated in heat production, electricity production, transport services and various industrial production activities. 'bilge oil' contain the following fractions: 100% bilge oil. By the database default (and per unit of reference product),'bilge oil' has 90% water on wet mass basis (10% dry matter) and Carbon present is of only fossil origin (84% on a dry matter basis). It has a higher heating value of 4.098 MJ/kg . This kind of by-product (recyclable or waste) is generated from ordinary transforming activities, and as such can be considered for modelling waste outputs of comparable composition. In the ecoinvent database, treatment option/s for this by-product include: thermal (hazardous waste incineration). Based on the aforementioned treatments, this by-product receives, it is a hazardous waste. This by-product can be modelled on two levels: treatment activity and market activity. The former one refers to the specific technology treating the by-product while the latter level represents a mix of treatments. Users are encouraged to inspect the modelling assumptions of the treatment activities and when selecting the market to additionally inspect the treatment mix. Collection and transportation of this by-product is accounted in the respective market activity, users are advised to inspect and modify the average transportation distances for a case specific modelling.
7182ca69-0055-4fdb-944b-cf52feb861d1 | electricity production, oil | BR-Southern grid | 2014 - 2022 | ordinary transforming activity | Electricity | 3510:Electric power generation, transmission and distribution | D - Electricity, gas, steam and air conditioning supply | 6666335b-58fd-4687-9e8e-4235d8dd7b20 | ByProduct | fly ash and scrubber sludge | 39: Wastes or scraps | kg | 'fly ash and scrubber sludge' is a solid waste under the category of industrial wastes. It is primarily generated in a wide range of activities in electricity and heat production and metals processing. 'fly ash and scrubber sludge' contain the following fractions: 100% separator sludge. By the database default (and per unit of reference product),'fly ash and scrubber sludge' has 90% water on wet mass basis (10% dry matter) and Carbon present is of only fossil origin (16.7% on a dry matter basis). It has a higher heating value of 0.9 MJ/kg . This kind of by-product (recyclable or waste) is generated from ordinary transforming activities, and as such can be considered for modelling waste outputs of comparable composition. In the ecoinvent database, treatment option/s for this by-product include: thermal (hazardous waste incineration). Based on the aforementioned treatments, this by-product receives, it is a hazardous waste. This by-product can be modelled on two levels: treatment activity and market activity. The former one refers to the specific technology treating the by-product while the latter level represents a mix of treatments. Users are encouraged to inspect the modelling assumptions of the treatment activities and when selecting the market to additionally inspect the treatment mix. Collection and transportation of this by-product is accounted in the respective market activity, users are advised to inspect and modify the average transportation distances for a case specific modelling.
7182ca69-0055-4fdb-944b-cf52feb861d1 | electricity production, oil | BR-Southern grid | 2014 - 2022 | ordinary transforming activity | Electricity | 3510:Electric power generation, transmission and distribution | D - Electricity, gas, steam and air conditioning supply | d0ecfe06-9a51-4bf0-95c5-7e91e84539bb | ByProduct | lignite ash | 39: Wastes or scraps | kg | 'lignite ash' is a solid waste under the category of industrial wastes. It is primarily generated in electricity and heat production. 'lignite ash' contain the following fractions: 100% lignite ash. By the database default (and per unit of reference product),'lignite ash' has 0% water on wet mass basis (100% dry matter) and it has no Carbon content. It has no heating value. This kind of by-product (recyclable or waste) is generated from ordinary transforming activities, and as such can be considered for modelling waste outputs of comparable composition. In the ecoinvent database, treatment option/s for this by-product include: deposition (opencast refill, sanitary landfill), thermal (municipal incineration). Based on the aforementioned treatments this by-product receives, it can be both a hazardous and a non-hazardous waste. This by-product can be modelled on two levels: treatment activity and market activity. The former one refers to the specific technology treating the by-product while the latter level represents a mix of treatments. Users are encouraged to inspect the modelling assumptions of the treatment activities and when selecting the market to additionally inspect the treatment mix. Collection and transportation of this by-product is accounted in the respective market activity, users are advised to inspect and modify the average transportation distances for a case specific modelling.
7182ca69-0055-4fdb-944b-cf52feb861d1 | electricity production, oil | BR-Southern grid | 2014 - 2022 | ordinary transforming activity | Electricity | 3510:Electric power generation, transmission and distribution | D - Electricity, gas, steam and air conditioning supply | 27da8130-82ba-485c-a800-b89efdcb0491 | ByProduct | municipal solid waste | 39910: Municipal waste | kg | 'municipal solid waste' is a solid waste under the category of residential wastes. It can be sourced in many and various ways and therefore it can belong in all waste categories (commercial and institutional, industrial and construction and demolition). It is primarily generated in a wide range of activities from many different sectors. 'municipal solid waste' contain the following fractions: plastics, paper, glass, metals, organic waste, textiles and potentially others. . By the database default (and per unit of reference product),'municipal solid waste' has 22.9% water on wet mass basis (77.1% dry matter) and Carbon present is of both fossil (17.15% on a dry matter basis), and non-fossil origin (26.17% on a dry matter basis). It has a lower heating value of 11.74 MJ/kg . This kind of by-product (recyclable or waste) is generated from ordinary transforming activities, and as such can be considered for modelling waste outputs of comparable composition. In the ecoinvent database, treatment option/s for this by-product include: deposition (sanitary landfill, unsanitary landfill), thermal (municipal incineration), uncontrolled forms of disposal (open dump, open burning). Based on the aforementioned treatments, this by-product receives, it is a non-hazardous waste. In addition, this by-product is used in the following processes: clinker production; treatment of municipal solid waste, incineration. This by-product can be modelled on two levels: treatment activity and market activity. The former one refers to the specific technology treating the by-product while the latter level represents a mix of treatments. Users are encouraged to inspect the modelling assumptions of the treatment activities and when selecting the market to additionally inspect the treatment mix. Collection and transportation of this by-product is accounted in the respective market activity, users are advised to inspect and modify the average transportation distances for a case specific modelling.
7182ca69-0055-4fdb-944b-cf52feb861d1 | electricity production, oil | BR-Southern grid | 2014 - 2022 | ordinary transforming activity | Electricity | 3510:Electric power generation, transmission and distribution | D - Electricity, gas, steam and air conditioning supply | cbe9c9dc-9b5e-40c0-a513-2db2d42e1b1f | ByProduct | residue from cooling tower | 39: Wastes or scraps | kg | 'residue from cooling tower' is a solid waste under the category of industrial wastes. It is primarily generated in chemicals production and heat and electricity production. 'residue from cooling tower' contain the following fractions: 100% cooling tower residue. By the database default (and per unit of reference product),'residue from cooling tower' has 30% water on wet mass basis (70% dry matter) and Carbon present is of only fossil origin (5.44% on a dry matter basis). It has no heating value. This kind of by-product (recyclable or waste) is generated from ordinary transforming activities, and as such can be considered for modelling waste outputs of comparable composition. In the ecoinvent database, treatment option/s for this by-product include: deposition (sanitary landfill). Based on the aforementioned treatments, this by-product receives, it is a non-hazardous waste. This by-product can be modelled on two levels: treatment activity and market activity. The former one refers to the specific technology treating the by-product while the latter level represents a mix of treatments. Users are encouraged to inspect the modelling assumptions of the treatment activities and when selecting the market to additionally inspect the treatment mix. Collection and transportation of this by-product is accounted in the respective market activity, users are advised to inspect and modify the average transportation distances for a case specific modelling.
7182ca69-0055-4fdb-944b-cf52feb861d1 | electricity production, oil | BR-Southern grid | 2014 - 2022 | ordinary transforming activity | Electricity | 3510:Electric power generation, transmission and distribution | D - Electricity, gas, steam and air conditioning supply | 1b30b018-ac39-41f4-a9e0-92057eef8bb8 | ByProduct | waste mineral oil | 39990: Other wastes n.e.c. | kg | 'waste mineral oil' is a liquid waste under the category of industrial wastes. It is primarily generated in a wide range of industrial activities in many different sectors. 'waste mineral oil' contain the following fractions: 100% waste mineral oil. By the database default (and per unit of reference product),'waste mineral oil' has 10% water on wet mass basis (90% dry matter) and Carbon present is of only fossil origin (86.44% on a dry matter basis). It has a higher heating value of 41.8 MJ/kg . This kind of by-product (recyclable or waste) is generated from ordinary transforming activities, and as such can be considered for modelling waste outputs of comparable composition. In the ecoinvent database, treatment option/s for this by-product include: thermal (hazardous waste incineration). Based on the aforementioned treatments this by-product receives, it is a hazardous waste. In addition, this by-product is used in the following processes: clinker production. This by-product can be modelled on two levels: treatment activity and market activity. The former one refers to the specific technology treating the by-product while the latter level represents a mix of treatments. Users are encouraged to inspect the modelling assumptions of the treatment activities and when selecting the market to additionally inspect the treatment mix. Collection and transportation of this by-product is accounted in the respective market activity, users are advised to inspect and modify the average transportation distances for a case specific modelling.
bc0949e3-c6b2-4315-ae2d-65da8b830755 | market for anode refinery | GLO | 2011 - 2022 | market activity | Infrastructure & Machinery; Metals | 4100:Construction of buildings | F - Construction | fc610554-63c4-4d89-a480-e91740313aa8 | ReferenceProduct | anode refinery | 53269: Other constructions for manufacturing | unit | This is an immobile infrastructure, representing the construction of an anode refinery. The infrastructure represent an anode refinery with twin anode casting wheel and electrolytic cells, having a yearly capacity of 230,000 tons copper refined and a lifetime of 30 years. The construction includes the building the the decommission of facilities and housing, covering 6,883 m2. No construction work considered.
12027859-a3e4-4af7-a150-0bb079bf6428 | market for hard coal | Europe, without Russia and Turkey | 2014 - 2022 | market activity | Fuels | 0510:Mining of hard coal | B - Mining and quarrying | 0d3eda5a-4601-4573-9549-0701c459ab88 | ReferenceProduct | hard coal | 11010: Hard coal | kg | hard coal' is a fossil fuel with a calorific value of 27.91 MJ/kg. It is used as a solid fuel and is sourced from coal mines after crushing, screening and washing the coal. Its main applications are in the following sectors: domestic fuel (mainly for hand-fired stoves), as filter media and as an ingredient in charcoal briquettes.
70cab2ce-4ecf-458b-8121-be035d5dc457 | granulated blast furnace slag to generic market for supplementary cementitious materials | BR | 2019 - 2022 | ordinary transforming activity | Cement & Concrete; Minerals | 2394:Manufacture of cement, lime and plaster | C - Manufacturing | dc763799-ba2f-46a0-9b15-9cbd9d61139d | ReferenceProduct | supplementary cementitious materials | 15: Stone, sand and clay | kg | Supplementary cementitious materials (SCMs) are materials used to substitute clinker in cement production. SCMs do not usually have an elastic demand as they are mostly produced as by-products. Examples of SCMs are: fly ash, by-product of coal-dired electricity, and blast furnace slag, by-product of iron and steel production. According to Scrivener et al. (2018) clay is the material that could supply an increased demand for SCMs. Scrivener et al. 2018. Calcined clay limestone cements (LC3). Cement and Concrete Research, 114, 49-56. https://doi.org/10.1016/j.cemconres.2017.08.017
e6746287-2217-4b58-96d0-96643fa1a0af | heat and power co-generation, natural gas, 160kW electrical, lambda=1 | Europe without Switzerland | 2000 - 2022 | ordinary transforming activity | Heat; Electricity | 3530:Steam and air conditioning supply | D - Electricity, gas, steam and air conditioning supply | b3c58f5d-5815-487c-8b9c-4366e00d22dc | ReferenceProduct | heat, central or small-scale, natural gas | 17300: Steam and hot water | MJ | This product represents heat measured in MJ. The heat is produced through the burning of natural gas in heat and power co-generation units and several types of boilers. The dataset is targeted for central or small-scale heating.
e6746287-2217-4b58-96d0-96643fa1a0af | heat and power co-generation, natural gas, 160kW electrical, lambda=1 | Europe without Switzerland | 2000 - 2022 | ordinary transforming activity | Heat; Electricity | 3530:Steam and air conditioning supply | D - Electricity, gas, steam and air conditioning supply | d69294d7-8d64-4915-a896-9996a014c410 | ByProduct | electricity, low voltage | 17100: Electrical energy | kWh | This product represents electrical energy measured in kWh. If electricity is taken from a market for electricity, the transmission infrastructure, country-specific losses and transformation losses (for markets for medium and low voltage) are included. Covers voltages below 1 kV.
e6746287-2217-4b58-96d0-96643fa1a0af | heat and power co-generation, natural gas, 160kW electrical, lambda=1 | Europe without Switzerland | 2000 - 2022 | ordinary transforming activity | Heat; Electricity | 3530:Steam and air conditioning supply | D - Electricity, gas, steam and air conditioning supply | 1b30b018-ac39-41f4-a9e0-92057eef8bb8 | ByProduct | waste mineral oil | 39990: Other wastes n.e.c. | kg | 'waste mineral oil' is a liquid waste under the category of industrial wastes. It is primarily generated in a wide range of industrial activities in many different sectors. 'waste mineral oil' contain the following fractions: 100% waste mineral oil. By the database default (and per unit of reference product),'waste mineral oil' has 10% water on wet mass basis (90% dry matter) and Carbon present is of only fossil origin (86.44% on a dry matter basis). It has a higher heating value of 41.8 MJ/kg . This kind of by-product (recyclable or waste) is generated from ordinary transforming activities, and as such can be considered for modelling waste outputs of comparable composition. In the ecoinvent database, treatment option/s for this by-product include: thermal (hazardous waste incineration). Based on the aforementioned treatments this by-product receives, it is a hazardous waste. In addition, this by-product is used in the following processes: clinker production. This by-product can be modelled on two levels: treatment activity and market activity. The former one refers to the specific technology treating the by-product while the latter level represents a mix of treatments. Users are encouraged to inspect the modelling assumptions of the treatment activities and when selecting the market to additionally inspect the treatment mix. Collection and transportation of this by-product is accounted in the respective market activity, users are advised to inspect and modify the average transportation distances for a case specific modelling.
579b3cf6-1a31-4f30-8b6f-19e9c71f0b5a | soybean meal and crude oil production | US | 2007 - 2022 | ordinary transforming activity | Agriculture & Animal Husbandry | 1040:Manufacture of vegetable and animal oils and fats | C - Manufacturing | 22cdac63-419a-4980-ad99-5c0caff0a614 | ReferenceProduct | soybean meal | 21920: Flours and meals of oil seeds or oleaginous fruits, except those of mustard | kg | The product 'soybean meal' is an animal feed from milled soybeans. 'Soybean meal' is produced by means of solvent extraction (pre-cracking of soybeans, dehulling, oil extraction and meal processing) in a oil mill producing soybean meal and crude oil. The meal and hulls are later consumed as animal feed.
579b3cf6-1a31-4f30-8b6f-19e9c71f0b5a | soybean meal and crude oil production | US | 2007 - 2022 | ordinary transforming activity | Agriculture & Animal Husbandry | 1040:Manufacture of vegetable and animal oils and fats | C - Manufacturing | 240c1a3c-1aba-4528-afc3-3f27f56583be | ByProduct | inert waste, for final disposal | 39: Wastes or scraps | kg | 'inert waste, for final disposal' is a solid waste under the category of construction and demolition wastes. It can be sourced in many and various ways and therefore it can belong in the following waste categories: industrial. It is primarily generated in a wide range of production, construction activities in different sectors. 'inert waste, for final disposal' contain the following fractions: 100% inert waste (inorganic building materials like concrete and bricks, excavation materials, similar materials). By the database default (and per unit of reference product),'inert waste, for final disposal' has 0.5% water on wet mass basis (99.5% dry matter) and it has no Carbon content. It has no heating value. This kind of by-product (recyclable or waste) is generated from ordinary transforming activities, and as such can be considered for modelling waste outputs of comparable composition. In the ecoinvent database, treatment option/s for this by-product include: deposition (inert material landfill). Based on the aforementioned treatments, this by-product receives, it is a non-hazardous waste. This by-product can be modelled on two levels: treatment activity and market activity. The former one refers to the specific technology treating the by-product while the latter level represents a mix of treatments. Users are encouraged to inspect the modelling assumptions of the treatment activities and when selecting the market to additionally inspect the treatment mix. Collection and transportation of this by-product is accounted in the respective market activity, users are advised to inspect and modify the average transportation distances for a case specific modelling.
579b3cf6-1a31-4f30-8b6f-19e9c71f0b5a | soybean meal and crude oil production | US | 2007 - 2022 | ordinary transforming activity | Agriculture & Animal Husbandry | 1040:Manufacture of vegetable and animal oils and fats | C - Manufacturing | a139bc38-bdfb-471d-8a42-97bc8939ee82 | ByProduct | soybean oil, crude | 21611: Soya bean oil, crude | kg | The product 'soybean oil, crude' is a vegetable oil extracted from the seeds of the soybean. 'Soybean oil, crude' is produced by means of solvent extraction (pre-cracking of soybeans, dehulling, oil extraction and meal processing) in a oil mill producing soybean meal and crude oil. The crude oil is further refined to become edible or used as it is to produce biodiesel. | 008001-22-7
6b1668e0-4176-51d5-8706-b88d7b5537e1 | market for sewage sludge, 97% water, WWT, rainwater mineral oil storage | CH | 2010 - 2022 | market activity | Waste Treatment & Recycling | 3821:Treatment and disposal of non-hazardous waste | E - Water supply; sewerage, waste management and remediation activities | 3f5532d3-5bce-4772-a500-b1ffd540b6cc | ReferenceProduct | sewage sludge, 97% water, WWT, rainwater mineral oil storage | 39920: Sewage sludge | kg | 'sewage sludge, 97% water, WWT, rainwater mineral oil storage' is a liquid waste under the category of industrial wastes. This sewage sludge is produced exclusively in the wastewater treatment of 'rainwater mineral oil storage'. The composition of the sewage sludge, is specific to and dependent on the original composition of 'rainwater mineral oil storage'. 'sewage sludge, 97% water, WWT, rainwater mineral oil storage' contain the following fractions: 100% sewage sludge with 97% water content. By the database default (and per unit of reference product),'sewage sludge, 97% water, WWT, rainwater mineral oil storage' has 97% water on wet mass basis (3% dry matter) and Carbon present is of only fossil origin (29.4% on a dry matter basis). It has a higher heating value of 0.15 MJ/kg . This kind of by-product (recyclable or waste) is generated in a specific treatment process, and as such is not intended to be used as for modelling waste outputs from other activities. In the ecoinvent database, treatment option/s for this by-product include: deposition (landfarming). Based on the aforementioned treatments, this by-product receives, it is a non-hazardous waste. This by-product can be modelled on two levels: treatment activity and market activity. The former one refers to the specific technology treating the by-product while the latter level represents a mix of treatments. Users are encouraged to inspect the modelling assumptions of the treatment activities and when selecting the market to additionally inspect the treatment mix. Collection and transportation of this by-product is accounted in the respective market activity, users are advised to inspect and modify the average transportation distances for a case specific modelling. 'sewage sludge, 97% water, WWT, rainwater mineral oil storage' is a liquid waste under the category of industrial wastes. This sewage sludge is produced exclusively in the wastewater treatment of 'rainwater mineral oil storage'. The composition of the sewage sludge, is specific to and dependent on the original composition of 'rainwater mineral oil storage'. 'sewage sludge, 97% water, WWT, rainwater mineral oil storage' contain the following fractions: 100% sewage sludge with 97% water content. By the database default (and per unit of reference product),'sewage sludge, 97% water, WWT, rainwater mineral oil storage' has 97% water on wet mass basis (3% dry matter) and Carbon present is of only fossil origin (29.4% on a dry matter basis). It has a higher heating value of 0.15 MJ/kg . This kind of by-product (recyclable or waste) is generated in a specific treatment process, and as such is not intended to be used as for modelling waste outputs from other activities. In the ecoinvent database, treatment option/s for this by-product include: deposition (landfarming). Based on the aforementioned treatments, this by-product receives, it is a non-hazardous waste. This by-product can be modelled on two levels: treatment activity and market activity. The former one refers to the specific technology treating the by-product while the latter level represents a mix of treatments. Users are encouraged to inspect the modelling assumptions of the treatment activities and when selecting the market to additionally inspect the treatment mix. Collection and transportation of this by-product is accounted in the respective market activity, users are advised to inspect and modify the average transportation distances for a case specific modelling.
f1fe81a9-bc8c-42db-9adf-b008200580a5 | impact extrusion of steel, cold, 2 strokes | GLO | 2006 - 2022 | ordinary transforming activity | Metals | 2591:Forging, pressing, stamping and roll-forming of metal; powder metallurgy | C - Manufacturing | 397aa683-8e6b-4ec7-83e7-7366f9b03a5a | ReferenceProduct | impact extrusion of steel, cold, 2 strokes | 89330: Metal forging, pressing, stamping, roll forming and powder metallurgy services | kg | This is delivering the service of 'impact extrusion of steel, cold, 2 strokes'. Impact extrusion is a manufacturing process that the product is made out of metal slug. It is a type of pressure forming that take advantage of the change in hardness of materials under high pressure. A pressure force of typically 3.2 to 10 MN is applied which leads to yielding of the materials and a forming of the slug according to the mould`s shape. The use of multiple strokes it is possible to produce complex shapes. Cold impact extrusion is performed in room temperature. This dataset represents cold impact extrusion of 1 kg of steel with 2 stroke. The service includes impact extrusion processes, production infrastructure, machinery but it excludes the steel input and the process of degreasing.
16b5b43f-c101-47f9-9469-4cb60b99a7e9 | market for sulfate pulp, unbleached | GLO | 2017 - 2022 | market activity | Pulp & Paper | 1701:Manufacture of pulp, paper and paperboard | C - Manufacturing | 63b67766-9ed6-4037-bb45-eb4f88fdd76b | ReferenceProduct | sulfate pulp, unbleached | 32112: Chemical wood pulp, other than dissolving grades | kg | The product 'sulfate pulp, bleached', also called unbleached kraft pulp, is a type of unbleached, chemical, wood-containing pulp. It represents sulfate pulp obtained from softwood. Softwood pulp is made from coniferous trees, most typically from different species of pine and spruce. Sulfate pulp fibres from softwood fibers are long and slender and are used to give the paper and board products their strength properties. The pulp, or fibres from the wood are separated in a kraft cooking process in a so-called fibre line. In a recovery line, the chemicals used in the cooking process are recovered to be used again and energy is produced. The third process is effluent treatment where gaseous and liquid discharges to the environment are continuously minimized and monitored.Unbleached sulfate pulp is commonly used in liner for corrugated board, wrappings, sack and bag papers, envelopes and other unbleached specialty papers.
9f38dcbd-1a2d-4ce5-b8b0-312d131bfcff | market for internet access equipment | GLO | 2011 - 2022 | market activity | Electronics | 2630:Manufacture of communication equipment | C - Manufacturing | b245e321-06fa-4431-9be6-4995be5af258 | ReferenceProduct | internet access equipment | 47223: Other telephone sets and apparatus for transmission or reception of voice, images or other data, including app[…] | unit | This is an infrastructure, representing the product of an internet access equipment that is used to provide the service of internet connection. Tha system includes ADSL modem with router, DSLAM and connecting cables, while it is based on the factsheet of the Zyxel IES-6000 Series DSLAM, which contains ports for 768 users (ZyXel 2009). Its production represents all materials necessary to construct it and energy consumption during manufacturing.
0852d800-1250-593c-8f93-3c1b04b398a7 | electricity voltage transformation from medium to low voltage | MD | 2012 - 2022 | ordinary transforming activity | Electricity | 3510:Electric power generation, transmission and distribution | D - Electricity, gas, steam and air conditioning supply | d69294d7-8d64-4915-a896-9996a014c410 | ReferenceProduct | electricity, low voltage | 17100: Electrical energy | kWh | This product represents electrical energy measured in kWh. If electricity is taken from a market for electricity, the transmission infrastructure, country-specific losses and transformation losses (for markets for medium and low voltage) are included. Covers voltages below 1 kV.
d21cac23-91d9-4bdc-8a5d-3ea137cd5568 | heat production, softwood chips from forest, at furnace 5000kW | CH | 2000 - 2022 | ordinary transforming activity | Heat | 3530:Steam and air conditioning supply | D - Electricity, gas, steam and air conditioning supply | 71e2f1db-a2c5-44d0-8337-dfff15be974d | ReferenceProduct | heat, district or industrial, other than natural gas | 17300: Steam and hot water | MJ | This product represents heat measured in MJ. The heat is produced through various other means than natural gas. This includes burning of biomethane in gas turbine; biogas in co-gen gas engine; anthracite, coal, lignite briquettes and coke in stove; hardwood, logs, softwood, wood chips, wood pellets in furnaces and wood heaters; light fuel oil in boilers. Also contributing are heat from heat pumps and solar collectors. The dataset is targeted for district and industrial-scale heating.
d21cac23-91d9-4bdc-8a5d-3ea137cd5568 | heat production, softwood chips from forest, at furnace 5000kW | CH | 2000 - 2022 | ordinary transforming activity | Heat | 3530:Steam and air conditioning supply | D - Electricity, gas, steam and air conditioning supply | a7abd72a-4d9c-4f99-abfc-3de79d425a96 | ByProduct | wood ash mixture, pure | 3928: Sawdust and wood waste and scrap | kg | 'wood ash mixture, pure' is a solid waste under the category of industrial wastes. It is primarily generated in heat generation from wood, as well as production and processing activities from different kind of wood e.g. tissue paper, particleboard, laminated timber, hardwood board, etc. 'wood ash mixture, pure' contain the following fractions: 100% ash from combustion of wood. By the database default (and per unit of reference product),'wood ash mixture, pure' has 0% water on wet mass basis (100% dry matter) and Carbon present is of only non-fossil origin (1.2% on a dry matter basis). It has no heating value. This kind of by-product (recyclable or waste) is generated from ordinary transforming activities, and as such can be considered for modelling waste outputs of comparable composition. In the ecoinvent database, treatment option/s for this by-product include: deposition (sanitary landfill, landfarming), thermal (municipal incineration). Based on the aforementioned treatments, this by-product receives, it is a non-hazardous waste. This by-product can be modelled on two levels: treatment activity and market activity. The former one refers to the specific technology treating the by-product while the latter level represents a mix of treatments. Users are encouraged to inspect the modelling assumptions of the treatment activities and when selecting the market to additionally inspect the treatment mix. Collection and transportation of this by-product is accounted in the respective market activity, users are advised to inspect and modify the average transportation distances for a case specific modelling.
d65b8b57-89f0-578c-b65b-9984a857890e | transport, pipeline, onshore, long distance, natural gas | MX | 2000 - 2022 | ordinary transforming activity | Transport; Fuels | 4930:Transport via pipeline | H - Transportation and storage | 1f6c6d72-b328-4f8b-841b-5e0ecb494989 | ReferenceProduct | transport, pipeline, onshore, long distance, natural gas | 65131: Transport services via pipeline of petroleum and natural gas | metric ton*km | This is delivering the service of transportation of 1 metric ton across the distance of 1 km. This service only considers the transportation of fuels, like natural gas, through offshore pipeline. The pipeline operates with electricity. The leakages are taken into account. It has a life time of 40 years, with a capacity of 0.8 Mio. Nm3 gas per hour.
d65b8b57-89f0-578c-b65b-9984a857890e | transport, pipeline, onshore, long distance, natural gas | MX | 2000 - 2022 | ordinary transforming activity | Transport; Fuels | 4930:Transport via pipeline | H - Transportation and storage | 1b30b018-ac39-41f4-a9e0-92057eef8bb8 | ByProduct | waste mineral oil | 39990: Other wastes n.e.c. | kg | 'waste mineral oil' is a liquid waste under the category of industrial wastes. It is primarily generated in a wide range of industrial activities in many different sectors. 'waste mineral oil' contain the following fractions: 100% waste mineral oil. By the database default (and per unit of reference product),'waste mineral oil' has 10% water on wet mass basis (90% dry matter) and Carbon present is of only fossil origin (86.44% on a dry matter basis). It has a higher heating value of 41.8 MJ/kg . This kind of by-product (recyclable or waste) is generated from ordinary transforming activities, and as such can be considered for modelling waste outputs of comparable composition. In the ecoinvent database, treatment option/s for this by-product include: thermal (hazardous waste incineration). Based on the aforementioned treatments this by-product receives, it is a hazardous waste. In addition, this by-product is used in the following processes: clinker production. This by-product can be modelled on two levels: treatment activity and market activity. The former one refers to the specific technology treating the by-product while the latter level represents a mix of treatments. Users are encouraged to inspect the modelling assumptions of the treatment activities and when selecting the market to additionally inspect the treatment mix. Collection and transportation of this by-product is accounted in the respective market activity, users are advised to inspect and modify the average transportation distances for a case specific modelling.
c61a44a8-f043-4780-964f-a98b76ccdf60 | drying of maize straw and whole-plant | CH | 1985 - 2022 | ordinary transforming activity | Agriculture & Animal Husbandry | 0163:Post-harvest crop activities | A - Agriculture, forestry and fishing | c6efcb32-7437-44c1-bcea-2b6e57ed18ee | ReferenceProduct | drying of maize straw and whole-plant | 86111: Post-harvest crop services | l | Drying of maize straw and whole-plant' is a service. The functional unit is kg water evaporated. This module should be used when evaluating drying of whole maize plant pellets.
9d388fa6-be42-5672-8a37-855be9ac23f7 | concrete, all types to generic market for concrete, medium strength | GLO | 2019 - 2022 | ordinary transforming activity | Cement & Concrete | 2395:Manufacture of articles of concrete, cement and plaster | C - Manufacturing | eb266390-532c-4f14-ba91-a1e1b688cf5c | ReferenceProduct | concrete, medium strength | 37510: Non-refractory mortars and concretes | m3 | The product 'concrete, medium strength' represents a generic concrete, which is a weighted average of concrete strengths 40-50 MPa based on their production volumes. Medium strength concrete is generally used for construction of bridges and piers. Megapascal (MPa) is a measure of the compressive strength of concrete (N/mm2). MPa informs of how much pressure can be applied to the concrete product before it cracks or fails.
8e90851a-8c30-42e6-9ab9-9f26f1e7a8fc | market for wood pellet factory | GLO | 2011 - 2022 | market activity | Infrastructure & Machinery; Wood | 2822:Manufacture of metal-forming machinery and machine tools | C - Manufacturing | 8c7badd9-b1c5-44ed-85c5-8da0aa5fd0aa | ReferenceProduct | wood pellet factory | 53269: Other constructions for manufacturing | unit | This is an immobile infrastructure, representing the construction of wood pellet factory. The infrastructure produce pellets from wood residue from sawmills (mainly sawdust) and from woodchips. It a yearly capacity of 50,000,000 kg and its life time is assumed to be 50 years. Its production represents all materials necessary to construct it and decommission but it excludes the energy consumption and infrastructure during manufacturing.
819a3881-6227-4670-858c-4c1154de1353 | electricity voltage transformation from medium to low voltage | BR-Southern grid | 2014 - 2022 | ordinary transforming activity | Electricity | 3510:Electric power generation, transmission and distribution | D - Electricity, gas, steam and air conditioning supply | d69294d7-8d64-4915-a896-9996a014c410 | ReferenceProduct | electricity, low voltage | 17100: Electrical energy | kWh | This product represents electrical energy measured in kWh. If electricity is taken from a market for electricity, the transmission infrastructure, country-specific losses and transformation losses (for markets for medium and low voltage) are included. Covers voltages below 1 kV.
a18a5983-056e-4b24-98ea-018315583d11 | electricity production, photovoltaic, 3kWp slanted-roof installation, single-Si, panel, mounted | BE | 2005 - 2022 | ordinary transforming activity | Electricity | 3510:Electric power generation, transmission and distribution | D - Electricity, gas, steam and air conditioning supply | d69294d7-8d64-4915-a896-9996a014c410 | ReferenceProduct | electricity, low voltage | 17100: Electrical energy | kWh | This product represents electrical energy measured in kWh. If electricity is taken from a market for electricity, the transmission infrastructure, country-specific losses and transformation losses (for markets for medium and low voltage) are included. Covers voltages below 1 kV.
a18a5983-056e-4b24-98ea-018315583d11 | electricity production, photovoltaic, 3kWp slanted-roof installation, single-Si, panel, mounted | BE | 2005 - 2022 | ordinary transforming activity | Electricity | 3510:Electric power generation, transmission and distribution | D - Electricity, gas, steam and air conditioning supply | e8a51ec1-60cb-4ead-a948-ad1142c61918 | ByProduct | wastewater, average | 39990: Other wastes n.e.c. | m3 | 'wastewater, average' is a by-product (wastewater) produced from residential sources. It is generated from a wide range of residential, industrial and commercial activities. By the database default (and per unit of reference product),'wastewater, average' has the following physicochemical characteristics: C: 0.000000043979 kg/m3 , N: 0.031015 kg/m3 , P: 0.0044833 kg/m3. This by-product can have a regional-specific composition; users are prompted to refer to the properties of this wastewater (in activities treating them) for a detailed elemental composition. This kind of by-product (wastewater) is generated from ordinary transforming activities, and as such can be considered for modelling wastewater outputs of comparable composition. In the ecoinvent database, treatment option/s for this wastewater include: wastewater treatment plant. This by-product can be modelled on two levels: treatment activity and market activity. The former one refers to the specific technology treating the by-product while the latter level represents a mix of treatments. Users are encouraged to inspect the modelling assumptions of the treatment activities and when selecting the market to additionally inspect the treatment mix. Collection and transportation of wastewater is accounted in the respective market activity with the use of sewer infrastructure; Transportation of wastewater through a sewer grid results in losses until the wastewater enters the wastewater treatment plant. Direct emissions due to those losses are considered in the market activity. Losses are regional specific and thus users are encouraged to inspect the regional modelling assumptions.
4468a7aa-8a55-54bd-84d0-b6109320f453 | blast furnace sludge, for recovery to generic market for supplementary cementitious materials | GLO | 2020 - 2025 | ordinary transforming activity | Waste Treatment & Recycling; Cement & Concrete; Metals | 2394:Manufacture of cement, lime and plaster | C - Manufacturing | dc763799-ba2f-46a0-9b15-9cbd9d61139d | ReferenceProduct | supplementary cementitious materials | 15: Stone, sand and clay | kg | Supplementary cementitious materials (SCMs) are materials used to substitute clinker in cement production. SCMs do not usually have an elastic demand as they are mostly produced as by-products. Examples of SCMs are: fly ash, by-product of coal-dired electricity, and blast furnace slag, by-product of iron and steel production. According to Scrivener et al. (2018) clay is the material that could supply an increased demand for SCMs. Scrivener et al. 2018. Calcined clay limestone cements (LC3). Cement and Concrete Research, 114, 49-56. https://doi.org/10.1016/j.cemconres.2017.08.017
58b88a7b-768f-41c0-a9fb-22aaa839ac82 | heat, from municipal waste incineration to generic market for heat district or industrial, other than natural gas | ES | 2008 - 2022 | ordinary transforming activity | Heat; Waste Treatment & Recycling | 3530:Steam and air conditioning supply | D - Electricity, gas, steam and air conditioning supply | 71e2f1db-a2c5-44d0-8337-dfff15be974d | ReferenceProduct | heat, district or industrial, other than natural gas | 17300: Steam and hot water | MJ | This product represents heat measured in MJ. The heat is produced through various other means than natural gas. This includes burning of biomethane in gas turbine; biogas in co-gen gas engine; anthracite, coal, lignite briquettes and coke in stove; hardwood, logs, softwood, wood chips, wood pellets in furnaces and wood heaters; light fuel oil in boilers. Also contributing are heat from heat pumps and solar collectors. The dataset is targeted for district and industrial-scale heating.
871d8787-7bc6-54a2-9100-05f8dd5971aa | market for calcium chloride | RER | 2018 - 2022 | market activity | Chemicals | 2011:Manufacture of basic chemicals | C - Manufacturing | a4a72d78-6642-4e02-bec4-8dcd7fc35d4a | ReferenceProduct | calcium chloride | 34240: Phosphates of triammonium; salts and peroxysalts of inorganic acids and metals n.e.c. | kg | 'calcium chloride' is an inorganic substance with a CAS no. : 010043-52-4. It is called 'calcium dichloride' under IUPAC naming and its molecular formula is: CaCl2. It is solid under normal conditions of temperature and pressure, is odourless and may have a flakey/powder form. It is modelled as a pure substance. Modelling this substance in a solution requires the user to add the solvent of their choice in their models. On a consumer level, is used in the following products: washing & cleaning products, anti-freeze products, fertilisers, plant protection products, adsorbents, water treatment chemicals and heat transfer fluids. On industrial sites, the substance is used for the manufacture of products in the following sectors: pH regulators and water treatment products, washing & cleaning products, adsorbents, laboratory chemicals and anti-freeze products. This substance is used for the synthesis of other substances (use as intermediate). | 010043-52-4
871d8787-7bc6-54a2-9100-05f8dd5971aa | market for calcium chloride | RER | 2018 - 2022 | market activity | Chemicals | 2011:Manufacture of basic chemicals | C - Manufacturing | a4a72d78-6642-4e02-bec4-8dcd7fc35d4a | ByProduct | calcium chloride | 34240: Phosphates of triammonium; salts and peroxysalts of inorganic acids and metals n.e.c. | kg | 'calcium chloride' is an inorganic substance with a CAS no. : 010043-52-4. It is called 'calcium dichloride' under IUPAC naming and its molecular formula is: CaCl2. It is solid under normal conditions of temperature and pressure, is odourless and may have a flakey/powder form. It is modelled as a pure substance. Modelling this substance in a solution requires the user to add the solvent of their choice in their models. On a consumer level, is used in the following products: washing & cleaning products, anti-freeze products, fertilisers, plant protection products, adsorbents, water treatment chemicals and heat transfer fluids. On industrial sites, the substance is used for the manufacture of products in the following sectors: pH regulators and water treatment products, washing & cleaning products, adsorbents, laboratory chemicals and anti-freeze products. This substance is used for the synthesis of other substances (use as intermediate). | 010043-52-4
0a66180f-81f1-48dd-95e4-e534b35e7a47 | clinker production | CA-QC | 2008 - 2022 | ordinary transforming activity | Cement & Concrete | 2394:Manufacture of cement, lime and plaster | C - Manufacturing | 1f41586d-0d8a-4c7c-8473-dd8351bab538 | ReferenceProduct | clinker | 37430: Cement clinkers | kg | The product "clinker" represents Portland cement clinker, also known as cement clinker or just clinker. Crystallised calcium silicates that are rich in calcium oxide and can rapidly react with the mixing water make up at least two-thirds of the commercial portland cement clinker. The cement industry uses limestone, marl and clay for producing clinker. Therefore the raw material mixture is calcined in a rotary kiln. Clinker is then used as an important component for the production of cement. The difference between clinker and quicklime used for products in the binding agent industry is mainly the calcination temperature which is a maximum of 1450ºC for clinker and a maximum of 1200ºC for quicklime.
0a66180f-81f1-48dd-95e4-e534b35e7a47 | clinker production | CA-QC | 2008 - 2022 | ordinary transforming activity | Cement & Concrete | 2394:Manufacture of cement, lime and plaster | C - Manufacturing | 240c1a3c-1aba-4528-afc3-3f27f56583be | ByProduct | inert waste, for final disposal | 39: Wastes or scraps | kg | 'inert waste, for final disposal' is a solid waste under the category of construction and demolition wastes. It can be sourced in many and various ways and therefore it can belong in the following waste categories: industrial. It is primarily generated in a wide range of production, construction activities in different sectors. 'inert waste, for final disposal' contain the following fractions: 100% inert waste (inorganic building materials like concrete and bricks, excavation materials, similar materials). By the database default (and per unit of reference product),'inert waste, for final disposal' has 0.5% water on wet mass basis (99.5% dry matter) and it has no Carbon content. It has no heating value. This kind of by-product (recyclable or waste) is generated from ordinary transforming activities, and as such can be considered for modelling waste outputs of comparable composition. In the ecoinvent database, treatment option/s for this by-product include: deposition (inert material landfill). Based on the aforementioned treatments, this by-product receives, it is a non-hazardous waste. This by-product can be modelled on two levels: treatment activity and market activity. The former one refers to the specific technology treating the by-product while the latter level represents a mix of treatments. Users are encouraged to inspect the modelling assumptions of the treatment activities and when selecting the market to additionally inspect the treatment mix. Collection and transportation of this by-product is accounted in the respective market activity, users are advised to inspect and modify the average transportation distances for a case specific modelling.
0a66180f-81f1-48dd-95e4-e534b35e7a47 | clinker production | CA-QC | 2008 - 2022 | ordinary transforming activity | Cement & Concrete | 2394:Manufacture of cement, lime and plaster | C - Manufacturing | 27da8130-82ba-485c-a800-b89efdcb0491 | ByProduct | municipal solid waste | 39910: Municipal waste | kg | 'municipal solid waste' is a solid waste under the category of residential wastes. It can be sourced in many and various ways and therefore it can belong in all waste categories (commercial and institutional, industrial and construction and demolition). It is primarily generated in a wide range of activities from many different sectors. 'municipal solid waste' contain the following fractions: plastics, paper, glass, metals, organic waste, textiles and potentially others. . By the database default (and per unit of reference product),'municipal solid waste' has 22.9% water on wet mass basis (77.1% dry matter) and Carbon present is of both fossil (17.15% on a dry matter basis), and non-fossil origin (26.17% on a dry matter basis). It has a lower heating value of 11.74 MJ/kg . This kind of by-product (recyclable or waste) is generated from ordinary transforming activities, and as such can be considered for modelling waste outputs of comparable composition. In the ecoinvent database, treatment option/s for this by-product include: deposition (sanitary landfill, unsanitary landfill), thermal (municipal incineration), uncontrolled forms of disposal (open dump, open burning). Based on the aforementioned treatments, this by-product receives, it is a non-hazardous waste. In addition, this by-product is used in the following processes: clinker production; treatment of municipal solid waste, incineration. This by-product can be modelled on two levels: treatment activity and market activity. The former one refers to the specific technology treating the by-product while the latter level represents a mix of treatments. Users are encouraged to inspect the modelling assumptions of the treatment activities and when selecting the market to additionally inspect the treatment mix. Collection and transportation of this by-product is accounted in the respective market activity, users are advised to inspect and modify the average transportation distances for a case specific modelling.
7e145569-7b5f-4cea-b5c7-c5b3a4e4fb0f | electricity production, hydro, reservoir, non-alpine region | IN-NL | 1945 - 2022 | ordinary transforming activity | Electricity | 3510:Electric power generation, transmission and distribution | D - Electricity, gas, steam and air conditioning supply | 66c93e71-f32b-4591-901c-55395db5c132 | ReferenceProduct | electricity, high voltage | 17100: Electrical energy | kWh | This product represents electrical energy measured in kWh. If electricity is taken from a market for electricity, the transmission infrastructure, country-specific losses and transformation losses (for markets for medium and low voltage) are included. Covers voltages above 24 kV.
7e145569-7b5f-4cea-b5c7-c5b3a4e4fb0f | electricity production, hydro, reservoir, non-alpine region | IN-NL | 1945 - 2022 | ordinary transforming activity | Electricity | 3510:Electric power generation, transmission and distribution | D - Electricity, gas, steam and air conditioning supply | 1b30b018-ac39-41f4-a9e0-92057eef8bb8 | ByProduct | waste mineral oil | 39990: Other wastes n.e.c. | kg | 'waste mineral oil' is a liquid waste under the category of industrial wastes. It is primarily generated in a wide range of industrial activities in many different sectors. 'waste mineral oil' contain the following fractions: 100% waste mineral oil. By the database default (and per unit of reference product),'waste mineral oil' has 10% water on wet mass basis (90% dry matter) and Carbon present is of only fossil origin (86.44% on a dry matter basis). It has a higher heating value of 41.8 MJ/kg . This kind of by-product (recyclable or waste) is generated from ordinary transforming activities, and as such can be considered for modelling waste outputs of comparable composition. In the ecoinvent database, treatment option/s for this by-product include: thermal (hazardous waste incineration). Based on the aforementioned treatments this by-product receives, it is a hazardous waste. In addition, this by-product is used in the following processes: clinker production. This by-product can be modelled on two levels: treatment activity and market activity. The former one refers to the specific technology treating the by-product while the latter level represents a mix of treatments. Users are encouraged to inspect the modelling assumptions of the treatment activities and when selecting the market to additionally inspect the treatment mix. Collection and transportation of this by-product is accounted in the respective market activity, users are advised to inspect and modify the average transportation distances for a case specific modelling.
da68d786-78f7-5a81-87e1-5755f6e34a4c | blast furnace sludge to market for blast furnace sludge, for recovery | GLO | 2020 - 2025 | ordinary transforming activity | Waste Treatment & Recycling; Metals | 3821:Treatment and disposal of non-hazardous waste | E - Water supply; sewerage, waste management and remediation activities | 0451c9ba-5f09-4e23-a8b4-3d7ee441a6fc | ReferenceProduct | blast furnace sludge | 39310: Slag, dross, scalings and other waste from the manufacture of iron or steel | kg | 'blast furnace sludge' is a solid waste under the category of industrial wastes. It is primarily generated in steelmaking process during the smelting process. 'blast furnace sludge' contain the following fractions: 100% blast furnace sludge. By the database default (and per unit of reference product),'blast furnace sludge' has 32% water on wet mass basis (68% dry matter) and Carbon present is of only fossil origin (30.4% on a dry matter basis). It has no heating value. This kind of by-product (recyclable or waste) is generated from ordinary transforming activities, and as such can be considered for modelling waste outputs of comparable composition. In the ecoinvent database, treatment option/s for this by-product include: deposition (residual material landfill). Based on the aforementioned treatments, this by-product receives, it is a hazardous waste. In addition, this by-product is used in the following processes: blast furnace sludge to market for blast furnace sludge, for recovery; clinker production. This by-product can be modelled on two levels: treatment activity and market activity. The former one refers to the specific technology treating the by-product while the latter level represents a mix of treatments. Users are encouraged to inspect the modelling assumptions of the treatment activities and when selecting the market to additionally inspect the treatment mix. Collection and transportation of this by-product is accounted in the respective market activity, users are advised to inspect and modify the average transportation distances for a case specific modelling.
da68d786-78f7-5a81-87e1-5755f6e34a4c | blast furnace sludge to market for blast furnace sludge, for recovery | GLO | 2020 - 2025 | ordinary transforming activity | Waste Treatment & Recycling; Metals | 3821:Treatment and disposal of non-hazardous waste | E - Water supply; sewerage, waste management and remediation activities | e7f3cc01-e67c-5d20-8254-6786322c0c77 | ByProduct | blast furnace sludge, for recovery | 39310: Slag, dross, scalings and other waste from the manufacture of iron or steel | kg | Sludges are produced during wet scrubbing of flue gases produced during steelmaking. They comprise, in principle, iron and other metal oxides, but composition varies widely based on technology level, charge composition, and the types and quantities of additives that are used. Blast furnace (BF) sludges may be sent for internal or external recovery or disposal. This represents high grade material that is sent for recovery.
be9e4cd2-a0f1-48b0-9c98-33241c1c541e | laser machining, metal, with YAG-laser, 500W power | RER | 2006 - 2022 | ordinary transforming activity | Metals | 2592:Treatment and coating of metals; machining | C - Manufacturing | f6503135-81f4-4291-a643-14f92f05797a | ReferenceProduct | laser machining, metal, with YAG-laser, 500W power | 88731: Metal treatment and coating services | hour | This is delivering the service of 'laser machining, metal, with YAG-laser, 500W power'. Laser machining is used to cut, drill, weld or engrave metals. This type of laser is YAG laser, a solid state laser, that operates in pulsed or in a continuous laser beam, with a power of 500W. The service represents the operation of a YAG laser, used in a semi-automatic machine processing 2D or 3D pieces, in 100% power for 1 hour. It does not include the input of the material processed, nor infrastructure. Thus, they have to be added separately. Laser cutting is primarily used on sheets of metals, or cutting of non-flat objects while it can also weld aluminium, titanium, carbon steel and stainless steel.
e6162169-d0e1-4ca9-a648-2a151a7dea6c | transport, freight, lorry 16-32 metric ton, EURO3 | GLO | 2009 - 2022 | ordinary transforming activity | Transport | 4923:Freight transport by road | H - Transportation and storage | f9895e44-5657-47fc-8eec-a4985e2bce2e | ReferenceProduct | transport, freight, lorry 16-32 metric ton, EURO3 | 6511: Road transport services of freight | metric ton*km | This is delivering the service of transportation of 1 metric ton across the distance of 1 km. This service only considers the transportation of goods. The vehicle operates with diesel, its emission standard is classified as EURO3 and it falls under the lorry size class of 16-32 metric tons. The average freight load factor of a 16-32 metric ton lorry is 5.79 tonnes, with a gross vehicle weight (GVW) of 15.79 tonnes. It has a lifetime capacity of 540,000 km. Data for transport is calculated for an average load factor, including empty return trips.
e6162169-d0e1-4ca9-a648-2a151a7dea6c | transport, freight, lorry 16-32 metric ton, EURO3 | GLO | 2009 - 2022 | ordinary transforming activity | Transport | 4923:Freight transport by road | H - Transportation and storage | 3ef818f1-4d91-43b8-9027-924492a0fb50 | ByProduct | brake wear emissions, lorry | 49129: Other parts and accessories n.e.c. of motor vehicles (including brakes, gear boxes, axles, road wheels, suspen[…] | kg | 'brake wear emissions, lorry' represents the non-exhaust emissions (tyre, brake and road wear) produced by 1kg brake wear from road freight transport by lorry. It is handled with a treatment process because it models the removal of substances (tyre material) from the technosphere.
e6162169-d0e1-4ca9-a648-2a151a7dea6c | transport, freight, lorry 16-32 metric ton, EURO3 | GLO | 2009 - 2022 | ordinary transforming activity | Transport | 4923:Freight transport by road | H - Transportation and storage | e07508c3-a1a7-4a0b-9a57-8e15edac8c3c | ByProduct | road wear emissions, lorry | 53211: Highways (except elevated highways), streets and roads | kg | 'road wear emissions, lorry' represents the non-exhaust emissions (tyre, brake and road wear) produced by 1kg road wear from road freight transport by lorry. It is handled with a treatment process because it models the removal of substances (tyre material) from the technosphere.
e6162169-d0e1-4ca9-a648-2a151a7dea6c | transport, freight, lorry 16-32 metric ton, EURO3 | GLO | 2009 - 2022 | ordinary transforming activity | Transport | 4923:Freight transport by road | H - Transportation and storage | b055ff17-e9ea-4519-9e03-486795e1c7d0 | ByProduct | tyre wear emissions, lorry | 39260: Used pneumatic tyres of rubber | kg | 'tyre wear emissions, lorry' represents the non-exhaust emissions (tyre, brake and road wear) produced by 1kg tyre wear from road freight transport by lorry. It is handled with a treatment process because it models the removal of substances (tyre material) from the technosphere.
5e5578c0-f3f0-48bd-aeec-a13aa682ae46 | market for transport, freight, lorry 7.5-16 metric ton, EURO5 | BR | 2011 - 2022 | market activity | Transport | 4923:Freight transport by road | H - Transportation and storage | 24f5a760-85ea-4ed7-a4f2-cff90141671b | ReferenceProduct | transport, freight, lorry 7.5-16 metric ton, EURO5 | 6511: Road transport services of freight | metric ton*km | This is delivering the service of transportation of 1 metric ton across the distance of 1 km. This service only considers the transportation of goods. The vehicle operates with diesel, its emission standard is classified as EURO5 and it falls under the lorry size class of 7.5-16 metric tons. The average freight load factor of a 7.5-16 metric ton lorry is 3.29 tonnes, with a gross vehicle weight (GVW) of 9.29 tonnes. It has a lifetime capacity of 540,000 km. Data for transport is calculated for an average load factor, including empty return trips.
989bf189-5dec-41f3-a9ad-086b5a646c84 | slab and siding, softwood, wet, measured as dry mass to generic market for residual softwood, wet | CA-QC | 2014 - 2022 | ordinary transforming activity | Wood | 1610:Sawmilling and planing of wood | C - Manufacturing | 6205fbc0-d3ad-46e2-9426-09c6293c417c | ReferenceProduct | residual softwood, wet | 39283: Non-agglomerated wood waste and scrap | m3 | The product 'residual softwood, wet' represents a generic product comprising residual wood produced as by-product in containerboard production as well as bark chips and sawdust. Wet residual wood has a water content (water in wet mass [kg] / dry mass [kg]) of 0.7. In the ecoinvent database, residual softwood, wet is for example used as input for pulp and paper production.
7ad18f46-f295-450e-9ea9-3440b4c49f6c | market for wood preservation, dipping/immersion method, water-based, outdoor use, no ground contact | GLO | 2012 - 2022 | market activity | Wood | 1610:Sawmilling and planing of wood | C - Manufacturing | 23cae926-1ba2-4dc4-a289-9679102deb4f | ReferenceProduct | wood preservation, dipping/immersion method, water-based, outdoor use, no ground contact | 54730: Painting services | kg | This is delivering the service of wood preservation with the water-based dipping/immersion method. The service represents the surface treatment of 1kg dried wood with a diluted water-based wood preservative for use class 3 (for outdoor use with no ground contact), in the dipping/immersion process. The treatment takes place in open tank impregnation with the wood preservatives to penetrate the wood no more than three milimeters wood. The process includes inputs of the wood preservative, electricity consumption, infrastructure, emissions and end-of-life.
16986570-b89c-51f6-863f-f42fab6d8498 | land already in use, perennial cropland to annual crop | BR-MA | 2014 - 2022 | ordinary transforming activity | Land Use | 0161:Support activities for crop production | A - Agriculture, forestry and fishing | 4c2bb0f0-422d-4fb3-bcfe-a36ef1b55874 | ReferenceProduct | land tenure, arable land, measured as carbon net primary productivity, annual crop | 7: Financial and related services; real estate services; and rental and leasing services | kg | This is delivering the service of converting one type of land into another. Specifically here converting land to be used for annual crop production. The service models the changes in carbon stocks due to the transformation of land. It is measured as kg of C net primary productvity (NPP) and represents the amount of land transformed to produce this NPP. There are five types of land (primary forest, secondary forest, grassland, annual crop and perennial crop) that are converted into land that is meant to be used for annual crop production. In a market, the mix of land tenure is country specific and thus users are prompted to inspect the regional composition for the specific land types converted into land for annual crop production.
39b95f0a-d1e8-4acc-9a13-ccc29c9e942e | treatment of blast furnace gas, in power plant | EE | 1980 - 2022 | ordinary transforming activity | Electricity; Waste Treatment & Recycling; Heat | 3510:Electric power generation, transmission and distribution | D - Electricity, gas, steam and air conditioning supply | b254bbdf-fb2b-4878-aec9-2a7820f3f32e | ReferenceProduct | blast furnace gas | 17200: Coal gas, water gas, producer gas and similar gases, other than petroleum gases and other gaseous hydrocarbons | MJ | 'blast furnace gas' is a solid waste under the category of industrial wastes. It is primarily generated in steelmaking process during the smelting process. 'blast furnace gas' contain the following fractions: 100% blast furnace gas. By the database default (and per unit of reference product),'blast furnace gas' has 0% water on wet mass basis (100% dry matter) and Carbon present is of only fossil origin (15.66% on a dry matter basis). It has no heating value. This kind of by-product (recyclable or waste) is generated from ordinary transforming activities, and as such can be considered for modelling waste outputs of comparable composition. In the ecoinvent database, this by-product is used in the following processes: iron pellet production; treatment of blast furnace gas, in power plant. This by-product can be modelled on two levels: treatment activity and market activity. The former one refers to the specific technology treating the by-product while the latter level represents a mix of treatments. Users are encouraged to inspect the modelling assumptions of the treatment activities and when selecting the market to additionally inspect the treatment mix. Collection and transportation of this by-product is accounted in the respective market activity, users are advised to inspect and modify the average transportation distances for a case specific modelling.
39b95f0a-d1e8-4acc-9a13-ccc29c9e942e | treatment of blast furnace gas, in power plant | EE | 1980 - 2022 | ordinary transforming activity | Electricity; Waste Treatment & Recycling; Heat | 3510:Electric power generation, transmission and distribution | D - Electricity, gas, steam and air conditioning supply | 66c93e71-f32b-4591-901c-55395db5c132 | ByProduct | electricity, high voltage | 17100: Electrical energy | kWh | This product represents electrical energy measured in kWh. If electricity is taken from a market for electricity, the transmission infrastructure, country-specific losses and transformation losses (for markets for medium and low voltage) are included. Covers voltages above 24 kV.
39b95f0a-d1e8-4acc-9a13-ccc29c9e942e | treatment of blast furnace gas, in power plant | EE | 1980 - 2022 | ordinary transforming activity | Electricity; Waste Treatment & Recycling; Heat | 3510:Electric power generation, transmission and distribution | D - Electricity, gas, steam and air conditioning supply | 71e2f1db-a2c5-44d0-8337-dfff15be974d | ByProduct | heat, district or industrial, other than natural gas | 17300: Steam and hot water | MJ | This product represents heat measured in MJ. The heat is produced through various other means than natural gas. This includes burning of biomethane in gas turbine; biogas in co-gen gas engine; anthracite, coal, lignite briquettes and coke in stove; hardwood, logs, softwood, wood chips, wood pellets in furnaces and wood heaters; light fuel oil in boilers. Also contributing are heat from heat pumps and solar collectors. The dataset is targeted for district and industrial-scale heating.
1ff8ed5a-4d3e-5f99-b0f1-df3318d9b8e3 | market for hydrogen sulfide | RER | 2018 - 2022 | market activity | Chemicals | 2011:Manufacture of basic chemicals | C - Manufacturing | b8ffb776-c1de-466f-91d6-b922b0cb8a1e | ReferenceProduct | hydrogen sulfide | 34231: Chemical elements n.e.c.; inorganic acids except phosphoric, nitric and sulphonitric; inorganic oxygen compoun[…] | kg | 'hydrogen sulfide' is an inorganic substance with a CAS no. : 007783-06-4. It is called 'dihydrogen sulfide' under IUPAC naming and its molecular formula is: H2S. It is gas under normal conditions of temperature and pressure with a stong odor of rotten eggs. It is modelled as a pure substance. Modelling this substance in a solution requires the user to add the solvent of their choice in their models. On a consumer level, is used in the following products: coating products, heat transfer fluids, washing & cleaning products and cosmetics and personal care products. There is no publicly available information about the consumption of this substance on industrial sites. | 007783-06-4
de1d1c4c-2400-5856-8a30-e9db81f248e1 | market for waste polyethylene | ES | 2018 - 2022 | market activity | Waste Treatment & Recycling | 3821:Treatment and disposal of non-hazardous waste | E - Water supply; sewerage, waste management and remediation activities | 7ee0ddc3-924d-4339-b9bf-7856af6a698f | ReferenceProduct | waste polyethylene | 39270: Waste, parings and scrap of plastics | kg | 'waste polyethylene' is a solid waste under the category of construction and demolition wastes. It can be sourced in many and various ways and therefore it can belong in all waste categories (commercial and institutional, industrial and construction and demolition). It is primarily generated in a wide range of production and construction activities in many different sectors. 'waste polyethylene' contain the following fractions: 100% waste polyethylene. By the database default (and per unit of reference product),'waste polyethylene' has 0.4% water on wet mass basis (99.6% dry matter) and Carbon present is of only fossil origin (82.53% on a dry matter basis). It has a higher heating value of 42.82 MJ/kg . This kind of by-product (recyclable or waste) is generated from ordinary transforming activities, and as such can be considered for modelling waste outputs of comparable composition. In the ecoinvent database, treatment option/s for this by-product include: deposition (sanitary landfill, unsanitary landfill), thermal (municipal incineration), uncontrolled forms of disposal (open dump, open burning). Based on the aforementioned treatments, this by-product receives, it is a non-hazardous waste. This by-product can be modelled on two levels: treatment activity and market activity. The former one refers to the specific technology treating the by-product while the latter level represents a mix of treatments. Users are encouraged to inspect the modelling assumptions of the treatment activities and when selecting the market to additionally inspect the treatment mix. Collection and transportation of this by-product is accounted in the respective market activity, users are advised to inspect and modify the average transportation distances for a case specific modelling. | 009002-88-4
7492afab-be0c-40c1-b7c2-0769c0d723db | treatment of sewage sludge, 97% water, WWT, WW from ceramic production, landfarming | CH | 2000 - 2022 | ordinary transforming activity | Waste Treatment & Recycling | 3821:Treatment and disposal of non-hazardous waste | E - Water supply; sewerage, waste management and remediation activities | 00e947b1-089c-402d-a3c7-6b44666f603b | ReferenceProduct | sewage sludge, 97% water, WWT, WW from ceramic production | 39920: Sewage sludge | kg | 'sewage sludge, 97% water, WWT, WW from ceramic production' is a liquid waste under the category of industrial wastes. This sewage sludge is produced exclusively in the wastewater treatment of 'WW from ceramic production'. The composition of the sewage sludge, is specific to and dependent on the original composition of 'WW from ceramic production'. 'sewage sludge, 97% water, WWT, WW from ceramic production' contain the following fractions: 100% sewage sludge with 97% water content. By the database default (and per unit of reference product),'sewage sludge, 97% water, WWT, WW from ceramic production' has 97% water on wet mass basis (3% dry matter) and Carbon present is of only fossil origin (0.58% on a dry matter basis). It has no heating value. This kind of by-product (recyclable or waste) is generated in a specific treatment process, and as such is not intended to be used as for modelling waste outputs from other activities. In the ecoinvent database, treatment option/s for this by-product include: deposition (landfarming). Based on the aforementioned treatments, this by-product receives, it is a non-hazardous waste. This by-product can be modelled on two levels: treatment activity and market activity. The former one refers to the specific technology treating the by-product while the latter level represents a mix of treatments. Users are encouraged to inspect the modelling assumptions of the treatment activities and when selecting the market to additionally inspect the treatment mix. Collection and transportation of this by-product is accounted in the respective market activity, users are advised to inspect and modify the average transportation distances for a case specific modelling. 'sewage sludge, 97% water, WWT, WW from ceramic production' is a liquid waste under the category of industrial wastes. This sewage sludge is produced exclusively in the wastewater treatment of 'WW from ceramic production'. The composition of the sewage sludge, is specific to and dependent on the original composition of 'WW from ceramic production'. 'sewage sludge, 97% water, WWT, WW from ceramic production' contain the following fractions: 100% sewage sludge with 97% water content. By the database default (and per unit of reference product),'sewage sludge, 97% water, WWT, WW from ceramic production' has 97% water on wet mass basis (3% dry matter) and Carbon present is of only fossil origin (0.58% on a dry matter basis). It has no heating value. This kind of by-product (recyclable or waste) is generated in a specific treatment process, and as such is not intended to be used as for modelling waste outputs from other activities. In the ecoinvent database, treatment option/s for this by-product include: deposition (landfarming). Based on the aforementioned treatments, this by-product receives, it is a non-hazardous waste. This by-product can be modelled on two levels: treatment activity and market activity. The former one refers to the specific technology treating the by-product while the latter level represents a mix of treatments. Users are encouraged to inspect the modelling assumptions of the treatment activities and when selecting the market to additionally inspect the treatment mix. Collection and transportation of this by-product is accounted in the respective market activity, users are advised to inspect and modify the average transportation distances for a case specific modelling.
7492afab-be0c-40c1-b7c2-0769c0d723db | treatment of sewage sludge, 97% water, WWT, WW from ceramic production, landfarming | CH | 2000 - 2022 | ordinary transforming activity | Waste Treatment & Recycling | 3821:Treatment and disposal of non-hazardous waste | E - Water supply; sewerage, waste management and remediation activities | 60e40c5e-8a0e-52f7-8c7f-2664ac536903 | ByProduct | organic nitrogen fertiliser, as N | 34659: Fertilizers n.e.c. | kg | 'organic nitrogen fertiliser, as N' is an organic substance with a CAS no. : . It is called 'which is supplying the nutrient of Nitrogen to plants' under IUPAC naming and its molecular formula is: . It is mostly solid (else liquid) under normal conditions of temperature and pressure. The product represents an equivalent form of Nitrogen that is present in the fertiliser and is expressed as a mass of pure nitrogen (N). Modelling this substance in a solution requires the user to add the solvent of their choice in their models. There is no publicly available information about the consumption of this substance on a consumer level. There is no publicly available information about the consumption of this substance on industrial sites. Based on EU regulations (REGULATION (EU) 2019/1009), if this substance would be used as fertiliser, it could be labelled as N-P-K of: the N-P-K can vary depending on the fertiliser.
f0161cdb-501f-4711-b999-056432c09d14 | ethylene glycol diethyl ether production | GLO | 2000 - 2022 | ordinary transforming activity | Chemicals | 2011:Manufacture of basic chemicals | C - Manufacturing | ff1053a2-b4b5-405f-8b28-1899a64b1f28 | ReferenceProduct | ethylene glycol diethyl ether | 34170: Ethers, alcohol peroxides, ether peroxides, epoxides, acetals and hemiacetals, and their halogenated, sulphona[…] | kg | 'ethylene glycol diethyl ether' is an organic substance with a CAS no. : 000629-14-1. It is called '1,2-diethoxyethane' under IUPAC naming and its molecular formula is: C6H14O2. It is liquid under normal conditions of temperature and pressurefaint ether-like odor It is modelled as a pure substance. Modelling this substance in a solution requires the user to add the solvent of their choice in their models. There is no publicly available information about the consumption of this substance on a consumer level. On industrial sites, the substance is used for the manufacture of products in the following sectors: chemicals. | 000629-14-1
1f00d68e-8d91-4eee-a9cb-e9650533b1c5 | electricity production, natural gas, conventional power plant | MY | 1990 - 2022 | ordinary transforming activity | Electricity | 3510:Electric power generation, transmission and distribution | D - Electricity, gas, steam and air conditioning supply | 66c93e71-f32b-4591-901c-55395db5c132 | ReferenceProduct | electricity, high voltage | 17100: Electrical energy | kWh | This product represents electrical energy measured in kWh. If electricity is taken from a market for electricity, the transmission infrastructure, country-specific losses and transformation losses (for markets for medium and low voltage) are included. Covers voltages above 24 kV.
1f00d68e-8d91-4eee-a9cb-e9650533b1c5 | electricity production, natural gas, conventional power plant | MY | 1990 - 2022 | ordinary transforming activity | Electricity | 3510:Electric power generation, transmission and distribution | D - Electricity, gas, steam and air conditioning supply | cbe9c9dc-9b5e-40c0-a513-2db2d42e1b1f | ByProduct | residue from cooling tower | 39: Wastes or scraps | kg | 'residue from cooling tower' is a solid waste under the category of industrial wastes. It is primarily generated in chemicals production and heat and electricity production. 'residue from cooling tower' contain the following fractions: 100% cooling tower residue. By the database default (and per unit of reference product),'residue from cooling tower' has 30% water on wet mass basis (70% dry matter) and Carbon present is of only fossil origin (5.44% on a dry matter basis). It has no heating value. This kind of by-product (recyclable or waste) is generated from ordinary transforming activities, and as such can be considered for modelling waste outputs of comparable composition. In the ecoinvent database, treatment option/s for this by-product include: deposition (sanitary landfill). Based on the aforementioned treatments, this by-product receives, it is a non-hazardous waste. This by-product can be modelled on two levels: treatment activity and market activity. The former one refers to the specific technology treating the by-product while the latter level represents a mix of treatments. Users are encouraged to inspect the modelling assumptions of the treatment activities and when selecting the market to additionally inspect the treatment mix. Collection and transportation of this by-product is accounted in the respective market activity, users are advised to inspect and modify the average transportation distances for a case specific modelling.
7bdc122a-fc30-4aa6-8fa1-ad6be09cb4ba | electricity production, nuclear, pressure water reactor | CH | 1990 - 2022 | ordinary transforming activity | Electricity | 3510:Electric power generation, transmission and distribution | D - Electricity, gas, steam and air conditioning supply | 66c93e71-f32b-4591-901c-55395db5c132 | ReferenceProduct | electricity, high voltage | 17100: Electrical energy | kWh | This product represents electrical energy measured in kWh. If electricity is taken from a market for electricity, the transmission infrastructure, country-specific losses and transformation losses (for markets for medium and low voltage) are included. Covers voltages above 24 kV.
7bdc122a-fc30-4aa6-8fa1-ad6be09cb4ba | electricity production, nuclear, pressure water reactor | CH | 1990 - 2022 | ordinary transforming activity | Electricity | 3510:Electric power generation, transmission and distribution | D - Electricity, gas, steam and air conditioning supply | 6666335b-58fd-4687-9e8e-4235d8dd7b20 | ByProduct | fly ash and scrubber sludge | 39: Wastes or scraps | kg | 'fly ash and scrubber sludge' is a solid waste under the category of industrial wastes. It is primarily generated in a wide range of activities in electricity and heat production and metals processing. 'fly ash and scrubber sludge' contain the following fractions: 100% separator sludge. By the database default (and per unit of reference product),'fly ash and scrubber sludge' has 90% water on wet mass basis (10% dry matter) and Carbon present is of only fossil origin (16.7% on a dry matter basis). It has a higher heating value of 0.9 MJ/kg . This kind of by-product (recyclable or waste) is generated from ordinary transforming activities, and as such can be considered for modelling waste outputs of comparable composition. In the ecoinvent database, treatment option/s for this by-product include: thermal (hazardous waste incineration). Based on the aforementioned treatments, this by-product receives, it is a hazardous waste. This by-product can be modelled on two levels: treatment activity and market activity. The former one refers to the specific technology treating the by-product while the latter level represents a mix of treatments. Users are encouraged to inspect the modelling assumptions of the treatment activities and when selecting the market to additionally inspect the treatment mix. Collection and transportation of this by-product is accounted in the respective market activity, users are advised to inspect and modify the average transportation distances for a case specific modelling.
7bdc122a-fc30-4aa6-8fa1-ad6be09cb4ba | electricity production, nuclear, pressure water reactor | CH | 1990 - 2022 | ordinary transforming activity | Electricity | 3510:Electric power generation, transmission and distribution | D - Electricity, gas, steam and air conditioning supply | e5208079-1561-4537-a1f8-863db2702d0f | ByProduct | hazardous waste, for incineration | 39: Wastes or scraps | kg | 'hazardous waste, for incineration' is a solid waste under the category of industrial wastes. It can be sourced in many and various ways and therefore it can belong in all waste categories (commercial and institutional, industrial and construction and demolition). It is primarily generated in a wide range of activities in different sectors. 'hazardous waste, for incineration' contain the following fractions: 100% average hazardous waste average (e.g. soil contaminated with mineral oil, acids, solvents, emulsions with metals, oil mixtures from e.g., oil separator, non-metallic shredder residues, electrostatic precipitator ashes from waste incineration, wastes and distillation residues from organic synthesis, or road gutter sludge). By the database default (and per unit of reference product),'hazardous waste, for incineration' has 25% water on wet mass basis (75% dry matter) and Carbon present is of only fossil origin (55.47% on a dry matter basis). It has a lower heating value of 17 MJ/kg . This kind of by-product (recyclable or waste) is generated from ordinary transforming activities, and as such can be considered for modelling waste outputs of comparable composition. In the ecoinvent database, treatment option/s for this by-product include: thermal (hazardous waste incineration). Based on the aforementioned treatments, this by-product receives, it is a hazardous waste. This by-product can be modelled on two levels: treatment activity and market activity. The former one refers to the specific technology treating the by-product while the latter level represents a mix of treatments. Users are encouraged to inspect the modelling assumptions of the treatment activities and when selecting the market to additionally inspect the treatment mix. Collection and transportation of this by-product is accounted in the respective market activity, users are advised to inspect and modify the average transportation distances for a case specific modelling.
7bdc122a-fc30-4aa6-8fa1-ad6be09cb4ba | electricity production, nuclear, pressure water reactor | CH | 1990 - 2022 | ordinary transforming activity | Electricity | 3510:Electric power generation, transmission and distribution | D - Electricity, gas, steam and air conditioning supply | 0e4b14c0-1ca8-4b85-81d9-0fe263803719 | ByProduct | low level radioactive waste | 33690: Other radioactive elements and isotopes and compounds; alloys, dispersions, ceramic products and mixtures cont[…] | m3 | 'low level radioactive waste' is a solid waste under the category of industrial wastes. It is primarily generated in electricity production and fuel processing. 'low level radioactive waste' contain the following fractions: 100% low level radioactive waste. By the database default (and per unit of reference product),'low level radioactive waste' has 0% water on wet mass basis (100% dry matter) and it has no Carbon content. It has no heating value. This kind of by-product (recyclable or waste) is generated from ordinary transforming activities, and as such can be considered for modelling waste outputs of comparable composition. In the ecoinvent database, treatment option/s for this by-product include: deposition (surface or trench deposit, interim storage), thermal (plasma torch incineration). Based on the aforementioned treatments, this by-product receives, it is a hazardous waste. This by-product can be modelled on two levels: treatment activity and market activity. The former one refers to the specific technology treating the by-product while the latter level represents a mix of treatments. Users are encouraged to inspect the modelling assumptions of the treatment activities and when selecting the market to additionally inspect the treatment mix. Collection and transportation of this by-product is accounted in the respective market activity, users are advised to inspect and modify the average transportation distances for a case specific modelling.
7bdc122a-fc30-4aa6-8fa1-ad6be09cb4ba | electricity production, nuclear, pressure water reactor | CH | 1990 - 2022 | ordinary transforming activity | Electricity | 3510:Electric power generation, transmission and distribution | D - Electricity, gas, steam and air conditioning supply | da0a552f-5a2e-4a1c-b3ed-dd52439b3d84 | ByProduct | low level radioactive waste for final repository | 33690: Other radioactive elements and isotopes and compounds; alloys, dispersions, ceramic products and mixtures cont[…] | m3 | 'low level radioactive waste for final repository' is a solid waste under the category of industrial wastes. It is primarily generated in the treatment process of radioactive waste. 'low level radioactive waste for final repository' contain the following fractions: 100% low level radioactive waste. By the database default (and per unit of reference product),'low level radioactive waste for final repository' has 0% water on wet mass basis (100% dry matter) and it has no Carbon content. It has no heating value. This kind of by-product (recyclable or waste) is generated from ordinary transforming activities, and as such can be considered for modelling waste outputs of comparable composition. In the ecoinvent database, treatment option/s for this by-product include: deposition (final repository). Based on the aforementioned treatments, this by-product receives, it is a hazardous waste. This by-product can be modelled on two levels: treatment activity and market activity. The former one refers to the specific technology treating the by-product while the latter level represents a mix of treatments. Users are encouraged to inspect the modelling assumptions of the treatment activities and when selecting the market to additionally inspect the treatment mix. Collection and transportation of this by-product is accounted in the respective market activity, users are advised to inspect and modify the average transportation distances for a case specific modelling.
7bdc122a-fc30-4aa6-8fa1-ad6be09cb4ba | electricity production, nuclear, pressure water reactor | CH | 1990 - 2022 | ordinary transforming activity | Electricity | 3510:Electric power generation, transmission and distribution | D - Electricity, gas, steam and air conditioning supply | 73d2fe81-b31b-4bfb-bea4-554ddf98296d | ByProduct | spent nuclear fuel | 33720: Spent (irradiated) fuel elements (cartridges) of nuclear reactors | kg | 'spent nuclear fuel' is a solid waste under the category of industrial wastes. It is primarily generated in electricity production from nuclear fuels. 'spent nuclear fuel' contain the following fractions: 100% spent nuclear fuel. By the database default (and per unit of reference product),'spent nuclear fuel' has 0% water on wet mass basis (100% dry matter) and it has no Carbon content. It has no heating value. This kind of by-product (recyclable or waste) is generated from ordinary transforming activities, and as such can be considered for modelling waste outputs of comparable composition. In the ecoinvent database, treatment option/s for this by-product include: chemical (reprocessing), mechanical (conditioning). Based on the aforementioned treatments, this by-product receives, it is a hazardous waste. This by-product can be modelled on two levels: treatment activity and market activity. The former one refers to the specific technology treating the by-product while the latter level represents a mix of treatments. Users are encouraged to inspect the modelling assumptions of the treatment activities and when selecting the market to additionally inspect the treatment mix. Collection and transportation of this by-product is accounted in the respective market activity, users are advised to inspect and modify the average transportation distances for a case specific modelling.
7bdc122a-fc30-4aa6-8fa1-ad6be09cb4ba | electricity production, nuclear, pressure water reactor | CH | 1990 - 2022 | ordinary transforming activity | Electricity | 3510:Electric power generation, transmission and distribution | D - Electricity, gas, steam and air conditioning supply | 1b30b018-ac39-41f4-a9e0-92057eef8bb8 | ByProduct | waste mineral oil | 39990: Other wastes n.e.c. | kg | 'waste mineral oil' is a liquid waste under the category of industrial wastes. It is primarily generated in a wide range of industrial activities in many different sectors. 'waste mineral oil' contain the following fractions: 100% waste mineral oil. By the database default (and per unit of reference product),'waste mineral oil' has 10% water on wet mass basis (90% dry matter) and Carbon present is of only fossil origin (86.44% on a dry matter basis). It has a higher heating value of 41.8 MJ/kg . This kind of by-product (recyclable or waste) is generated from ordinary transforming activities, and as such can be considered for modelling waste outputs of comparable composition. In the ecoinvent database, treatment option/s for this by-product include: thermal (hazardous waste incineration). Based on the aforementioned treatments this by-product receives, it is a hazardous waste. In addition, this by-product is used in the following processes: clinker production. This by-product can be modelled on two levels: treatment activity and market activity. The former one refers to the specific technology treating the by-product while the latter level represents a mix of treatments. Users are encouraged to inspect the modelling assumptions of the treatment activities and when selecting the market to additionally inspect the treatment mix. Collection and transportation of this by-product is accounted in the respective market activity, users are advised to inspect and modify the average transportation distances for a case specific modelling.
b55f05a1-b510-4c9b-9cfa-0d8680ebd890 | transport, passenger car, large size, petrol, EURO 5 | GLO | 2012 - 2022 | ordinary transforming activity | Transport | 4922:Other passenger land transport | H - Transportation and storage | 58f087c9-c348-4c55-bdc4-9805b5a0239a | ReferenceProduct | transport, passenger car, large size, petrol, EURO 5 | 64119: Other land transportation services of passengers, n.e.c. | km | This is delivering the service of average transportation of passenger/s across one kilometre (km). This service only considers the transportation of passengers. The vehicle operates with petrol, its emission standard is classified as EURO5. The average passenger load factor is considered to in total 97.2 kg. The dry weight of the vehicle is considered to be 1200 kg and its lifetime is 150000 km. A user that wish to model a different average load factor should modify this product or its producing activity.
b55f05a1-b510-4c9b-9cfa-0d8680ebd890 | transport, passenger car, large size, petrol, EURO 5 | GLO | 2012 - 2022 | ordinary transforming activity | Transport | 4922:Other passenger land transport | H - Transportation and storage | 5b975ec7-3bbe-46a1-88a0-d475a87a6eab | ByProduct | brake wear emissions, passenger car | 49129: Other parts and accessories n.e.c. of motor vehicles (including brakes, gear boxes, axles, road wheels, suspen[…] | kg | 'brake wear emissions, passenger car' represents the non-exhaust emissions (tyre, brake, road wear and petrol evaporation emissions) produced by 1kg brake wear from average passenger car. It is handled with a treatment process because it models the removal of substances (tyre material) from the technosphere.
b55f05a1-b510-4c9b-9cfa-0d8680ebd890 | transport, passenger car, large size, petrol, EURO 5 | GLO | 2012 - 2022 | ordinary transforming activity | Transport | 4922:Other passenger land transport | H - Transportation and storage | 016a27f2-6bba-45a7-a682-0ee4a9d5ac29 | ByProduct | road wear emissions, passenger car | 53211: Highways (except elevated highways), streets and roads | kg | 'road wear emissions, passenger car' represents the non-exhaust emissions (tyre, brake, road wear and petrol evaporation emissions) produced by 1kg road wear from average passenger car. It is handled with a treatment process because it models the removal of substances (tyre material) from the technosphere.
b55f05a1-b510-4c9b-9cfa-0d8680ebd890 | transport, passenger car, large size, petrol, EURO 5 | GLO | 2012 - 2022 | ordinary transforming activity | Transport | 4922:Other passenger land transport | H - Transportation and storage | d31f63ad-5605-4fd9-ac76-ab975b489dfa | ByProduct | tyre wear emissions, passenger car | 39260: Used pneumatic tyres of rubber | kg | 'tyre wear emissions, passenger car' represents the non-exhaust emissions (tyre, brake, road wear and petrol evaporation emissions) produced by 1kg tyre wear from average passenger car. It is handled with a treatment process because it models the removal of substances (tyre material) from the technosphere.
2f095490-8d7d-47f2-a2d0-c14698410499 | heat and power co-generation, natural gas, combined cycle power plant, 400MW electrical | US-RFC | 2000 - 2022 | ordinary transforming activity | Heat; Electricity | 3510:Electric power generation, transmission and distribution | D - Electricity, gas, steam and air conditioning supply | 1125e767-7b5d-442e-81d6-9b0d3e1919ac | ReferenceProduct | heat, district or industrial, natural gas | 17300: Steam and hot water | MJ | This product represents heat measured in MJ. The heat is produced through the burning of natural gas in co-generation units, boilers and industrial furnaces. The dataset is targeted for district and industrial-scale heating.
2f095490-8d7d-47f2-a2d0-c14698410499 | heat and power co-generation, natural gas, combined cycle power plant, 400MW electrical | US-RFC | 2000 - 2022 | ordinary transforming activity | Heat; Electricity | 3510:Electric power generation, transmission and distribution | D - Electricity, gas, steam and air conditioning supply | 66c93e71-f32b-4591-901c-55395db5c132 | ByProduct | electricity, high voltage | 17100: Electrical energy | kWh | This product represents electrical energy measured in kWh. If electricity is taken from a market for electricity, the transmission infrastructure, country-specific losses and transformation losses (for markets for medium and low voltage) are included. Covers voltages above 24 kV.
2f095490-8d7d-47f2-a2d0-c14698410499 | heat and power co-generation, natural gas, combined cycle power plant, 400MW electrical | US-RFC | 2000 - 2022 | ordinary transforming activity | Heat; Electricity | 3510:Electric power generation, transmission and distribution | D - Electricity, gas, steam and air conditioning supply | cbe9c9dc-9b5e-40c0-a513-2db2d42e1b1f | ByProduct | residue from cooling tower | 39: Wastes or scraps | kg | 'residue from cooling tower' is a solid waste under the category of industrial wastes. It is primarily generated in chemicals production and heat and electricity production. 'residue from cooling tower' contain the following fractions: 100% cooling tower residue. By the database default (and per unit of reference product),'residue from cooling tower' has 30% water on wet mass basis (70% dry matter) and Carbon present is of only fossil origin (5.44% on a dry matter basis). It has no heating value. This kind of by-product (recyclable or waste) is generated from ordinary transforming activities, and as such can be considered for modelling waste outputs of comparable composition. In the ecoinvent database, treatment option/s for this by-product include: deposition (sanitary landfill). Based on the aforementioned treatments, this by-product receives, it is a non-hazardous waste. This by-product can be modelled on two levels: treatment activity and market activity. The former one refers to the specific technology treating the by-product while the latter level represents a mix of treatments. Users are encouraged to inspect the modelling assumptions of the treatment activities and when selecting the market to additionally inspect the treatment mix. Collection and transportation of this by-product is accounted in the respective market activity, users are advised to inspect and modify the average transportation distances for a case specific modelling.
72778692-7aa0-42ac-a776-be7342c96cca | treatment of municipal solid waste, incineration | FI | 2006 - 2022 | ordinary transforming activity | Waste Treatment & Recycling | 3821:Treatment and disposal of non-hazardous waste | E - Water supply; sewerage, waste management and remediation activities | 27da8130-82ba-485c-a800-b89efdcb0491 | ReferenceProduct | municipal solid waste | 39910: Municipal waste | kg | 'municipal solid waste' is a solid waste under the category of residential wastes. It can be sourced in many and various ways and therefore it can belong in all waste categories (commercial and institutional, industrial and construction and demolition). It is primarily generated in a wide range of activities from many different sectors. 'municipal solid waste' contain the following fractions: plastics, paper, glass, metals, organic waste, textiles and potentially others. . By the database default (and per unit of reference product),'municipal solid waste' has 22.9% water on wet mass basis (77.1% dry matter) and Carbon present is of both fossil (17.15% on a dry matter basis), and non-fossil origin (26.17% on a dry matter basis). It has a lower heating value of 11.74 MJ/kg . This kind of by-product (recyclable or waste) is generated from ordinary transforming activities, and as such can be considered for modelling waste outputs of comparable composition. In the ecoinvent database, treatment option/s for this by-product include: deposition (sanitary landfill, unsanitary landfill), thermal (municipal incineration), uncontrolled forms of disposal (open dump, open burning). Based on the aforementioned treatments, this by-product receives, it is a non-hazardous waste. In addition, this by-product is used in the following processes: clinker production; treatment of municipal solid waste, incineration. This by-product can be modelled on two levels: treatment activity and market activity. The former one refers to the specific technology treating the by-product while the latter level represents a mix of treatments. Users are encouraged to inspect the modelling assumptions of the treatment activities and when selecting the market to additionally inspect the treatment mix. Collection and transportation of this by-product is accounted in the respective market activity, users are advised to inspect and modify the average transportation distances for a case specific modelling.
72778692-7aa0-42ac-a776-be7342c96cca | treatment of municipal solid waste, incineration | FI | 2006 - 2022 | ordinary transforming activity | Waste Treatment & Recycling | 3821:Treatment and disposal of non-hazardous waste | E - Water supply; sewerage, waste management and remediation activities | 858164b0-44f1-4118-b6cb-47054faa21ef | ByProduct | aluminium scrap, post-consumer, prepared for melting | 39363: Waste and scrap of aluminium | kg | 'aluminium scrap, post-consumer, prepared for melting' is a solid waste under the category of industrial wastes. It is primarily generated in board carton production and during various waste treatment processes. 'aluminium scrap, post-consumer, prepared for melting' contain the following fractions: 100% aluminium fraction with minimum impurities. By the database default (and per unit of reference product),'aluminium scrap, post-consumer, prepared for melting' has 0% water on wet mass basis (100% dry matter) and it has no Carbon content. It has no heating value. This kind of by-product (recyclable or waste) is generated from ordinary transforming activities, and as such can be considered for modelling waste outputs of comparable composition. In the ecoinvent database, this by-product is used in the following processes: treatment of aluminium scrap, post-consumer, prepared for recycling, at refiner; treatment of aluminium scrap, post-consumer, prepared for recycling, at remelter. This by-product can be modelled on two levels: treatment activity and market activity. The former one refers to the specific technology treating the by-product while the latter level represents a mix of treatments. Users are encouraged to inspect the modelling assumptions of the treatment activities and when selecting the market to additionally inspect the treatment mix. Collection and transportation of this by-product is accounted in the respective market activity, users are advised to inspect and modify the average transportation distances for a case specific modelling.
72778692-7aa0-42ac-a776-be7342c96cca | treatment of municipal solid waste, incineration | FI | 2006 - 2022 | ordinary transforming activity | Waste Treatment & Recycling | 3821:Treatment and disposal of non-hazardous waste | E - Water supply; sewerage, waste management and remediation activities | cc0d4252-6207-41d6-8567-bcbad58a7bef | ByProduct | copper scrap, sorted, pressed | 39361: Waste and scrap of copper | kg | 'copper scrap, sorted, pressed' is a solid waste under the category of industrial wastes. It can be sourced in many and various ways and therefore it can belong in the following waste categories: construction and demolition. It is primarily generated in construction activities and during waste treatment processes. 'copper scrap, sorted, pressed' contain the following fractions: 100% copper scrap. By the database default (and per unit of reference product),'copper scrap, sorted, pressed' has 0% water on wet mass basis (100% dry matter) and it has no Carbon content. It has no heating value. This kind of by-product (recyclable or waste) is generated from ordinary transforming activities, and as such can be considered for modelling waste outputs of comparable composition. In the ecoinvent database, this by-product is used in the following processes: treatment of copper scrap by electrolytic refining. This by-product can be modelled on two levels: treatment activity and market activity. The former one refers to the specific technology treating the by-product while the latter level represents a mix of treatments. Users are encouraged to inspect the modelling assumptions of the treatment activities and when selecting the market to additionally inspect the treatment mix. Collection and transportation of this by-product is accounted in the respective market activity, users are advised to inspect and modify the average transportation distances for a case specific modelling.
72778692-7aa0-42ac-a776-be7342c96cca | treatment of municipal solid waste, incineration | FI | 2006 - 2022 | ordinary transforming activity | Waste Treatment & Recycling | 3821:Treatment and disposal of non-hazardous waste | E - Water supply; sewerage, waste management and remediation activities | 637ee275-a239-4dcb-b084-abfa110dd65b | ByProduct | electricity, for reuse in municipal waste incineration only | 17100: Electrical energy | kWh | This product represents electrical energy measured in kWh. If electricity is taken from a market for electricity, the transmission infrastructure, country-specific losses and transformation losses (for markets for medium and low voltage) are included. Covers voltages between 1kV and 24 kV. Electricity that is produced internally in the incineration plant. Excess electricity is fed into 'market for electricity, medium voltage'.
72778692-7aa0-42ac-a776-be7342c96cca | treatment of municipal solid waste, incineration | FI | 2006 - 2022 | ordinary transforming activity | Waste Treatment & Recycling | 3821:Treatment and disposal of non-hazardous waste | E - Water supply; sewerage, waste management and remediation activities | 45fbbc41-7ae9-46cc-bb31-abfa11e69de0 | ByProduct | heat, for reuse in municipal waste incineration only | 17300: Steam and hot water | MJ | The heat is produced in treatment activities and usually reused in the activity itself. Excess heat is fed in 'market for heat district or industrial, other than natural gas'.
72778692-7aa0-42ac-a776-be7342c96cca | treatment of municipal solid waste, incineration | FI | 2006 - 2022 | ordinary transforming activity | Waste Treatment & Recycling | 3821:Treatment and disposal of non-hazardous waste | E - Water supply; sewerage, waste management and remediation activities | 4f312355-ac65-4635-8fb2-006dba64ce60 | ByProduct | iron scrap, sorted, pressed | 39310: Slag, dross, scalings and other waste from the manufacture of iron or steel | kg | 'iron scrap, sorted, pressed' is a solid waste under the category of industrial wastes. It is primarily generated in gold-silver mine operation and beneficiation or during waste treatment processes. 'iron scrap, sorted, pressed' contain the following fractions: 100% sorted, pressed iron scrap. By the database default (and per unit of reference product),'iron scrap, sorted, pressed' has 0% water on wet mass basis (100% dry matter) and it has no Carbon content. It has no heating value. This kind of by-product (recyclable or waste) is generated from ordinary transforming activities, and as such can be considered for modelling waste outputs of comparable composition. In the ecoinvent database, this by-product is used in the following processes: cast iron production; ferroniobium production, from pyrochlore concentrate, 66% Nb; iron (III) chloride production, product in 40% solution state; iron-nickel-chromium alloy production; ortho-phenylene diamine production; para-phenylene diamine production; steel production, converter, low-alloyed; steel production, converter, unalloyed; steel production, electric, chromium steel 18/8; steel production, electric, low-alloyed; titanium dioxide production, sulfate process; zinc oxide production. This by-product can be modelled on two levels: treatment activity and market activity. The former one refers to the specific technology treating the by-product while the latter level represents a mix of treatments. Users are encouraged to inspect the modelling assumptions of the treatment activities and when selecting the market to additionally inspect the treatment mix. Collection and transportation of this by-product is accounted in the respective market activity, users are advised to inspect and modify the average transportation distances for a case specific modelling.
72778692-7aa0-42ac-a776-be7342c96cca | treatment of municipal solid waste, incineration | FI | 2006 - 2022 | ordinary transforming activity | Waste Treatment & Recycling | 3821:Treatment and disposal of non-hazardous waste | E - Water supply; sewerage, waste management and remediation activities | 7f6bb533-2d3c-43a6-ac60-6eef299d7c52 | ByProduct | waste cement, hydrated | 39: Wastes or scraps | kg | 'waste cement, hydrated' is a solid waste under the category of construction and demolition wastes. It is primarily generated in construction and demolition of building infrastructure. 'waste cement, hydrated' contain the following fractions: 100% cement hydrated. By the database default (and per unit of reference product),'waste cement, hydrated' has 0% water on wet mass basis (100% dry matter) and it has no Carbon content. It has no heating value. This kind of by-product (recyclable or waste) is generated from ordinary transforming activities, and as such can be considered for modelling waste outputs of comparable composition. In the ecoinvent database, treatment option/s for this by-product include: deposition (residual material landfill). Based on the aforementioned treatments, this by-product receives, it is a hazardous waste. This by-product can be modelled on two levels: treatment activity and market activity. The former one refers to the specific technology treating the by-product while the latter level represents a mix of treatments. Users are encouraged to inspect the modelling assumptions of the treatment activities and when selecting the market to additionally inspect the treatment mix. Collection and transportation of this by-product is accounted in the respective market activity, users are advised to inspect and modify the average transportation distances for a case specific modelling.
bd32837c-82d5-444d-893c-436872e868f1 | mint production | GLO | 1999 - 2022 | ordinary transforming activity | Agriculture & Animal Husbandry | 0128:Growing of spices, aromatic, drug and pharmaceutical crops | A - Agriculture, forestry and fishing | e4ba6d0a-c36e-47d3-8806-60337363393b | ReferenceProduct | mint | 01930: Plants and parts of plants used primarily in perfumery, in pharmacy, or for insecticidal, fungicidal or simila[…] | kg | The product 'mint' is a spice/aromatic crop. It is a perennial crop.
2a01b9be-40d6-4b29-8cac-511491b478d1 | photovoltaics, electric installation for 570kWp module, open ground | GLO | 2008 - 2022 | ordinary transforming activity | Infrastructure & Machinery; Electricity | 4390:Other specialized construction activities | F - Construction | 10fa54e6-6b88-4093-aaab-0d4b27ba5382 | ReferenceProduct | photovoltaics, electric installation for 570kWp module, open ground | 53262: Power plants | unit | This is an immobile infrastructure, representing the electric installation of a photovoltaic plant, open ground module. The infrastructure includes the production of different components of the electric installation for a 570 kWp photovoltaic power plant like the fuse box, electric cables, and the electric meter. It has a lifetime of 30 years. The process includes construction materials and their decommission, energy use for the manufacturing of the electric installations considered only with a copper wire drawing process ut it excludes the inverter
2a01b9be-40d6-4b29-8cac-511491b478d1 | photovoltaics, electric installation for 570kWp module, open ground | GLO | 2008 - 2022 | ordinary transforming activity | Infrastructure & Machinery; Electricity | 4390:Other specialized construction activities | F - Construction | adb8247d-8bbd-45aa-b111-289d0e5e2307 | ByProduct | scrap copper | 39361: Waste and scrap of copper | kg | 'scrap copper' is a solid waste under the category of industrial wastes. It can be sourced in many and various ways and therefore it can belong in the following waste categories: construction and demolition. It is primarily generated in a wide range of production activities in many different sectors. 'scrap copper' contain the following fractions: 100% wiring copper. By the database default (and per unit of reference product),'scrap copper' has 0% water on wet mass basis (100% dry matter) and it has no Carbon content. It has no heating value. This kind of by-product (recyclable or waste) is generated from ordinary transforming activities, and as such can be considered for modelling waste outputs of comparable composition. In the ecoinvent database, treatment option/s for this by-product include: thermal (municipal incineration). Based on the aforementioned treatments, this by-product receives, it is a non-hazardous waste. This by-product can be modelled on two levels: treatment activity and market activity. The former one refers to the specific technology treating the by-product while the latter level represents a mix of treatments. Users are encouraged to inspect the modelling assumptions of the treatment activities and when selecting the market to additionally inspect the treatment mix. Collection and transportation of this by-product is accounted in the respective market activity, users are advised to inspect and modify the average transportation distances for a case specific modelling. | 007440-50-8
2a01b9be-40d6-4b29-8cac-511491b478d1 | photovoltaics, electric installation for 570kWp module, open ground | GLO | 2008 - 2022 | ordinary transforming activity | Infrastructure & Machinery; Electricity | 4390:Other specialized construction activities | F - Construction | d1a4a803-c563-4740-84cf-3c21a488bd74 | ByProduct | scrap steel | 39310: Slag, dross, scalings and other waste from the manufacture of iron or steel | kg | 'scrap steel' is a solid waste under the category of industrial wastes. It can be sourced in many and various ways and therefore it can belong in the following waste categories: construction and demolition. It is primarily generated in a wide range of production activities in many different sectors. 'scrap steel' contain the following fractions: 100& steel scrap. By the database default (and per unit of reference product),'scrap steel' has 0% water on wet mass basis (100% dry matter) and it has no Carbon content. It has no heating value. This kind of by-product (recyclable or waste) is generated from ordinary transforming activities, and as such can be considered for modelling waste outputs of comparable composition. In the ecoinvent database, treatment option/s for this by-product include: deposition (inert material landfill), thermal (municipal incineration). Based on the aforementioned treatments, this by-product receives, it is a non-hazardous waste. In addition, this by-product is used in the following processes: clinker production. This by-product can be modelled on two levels: treatment activity and market activity. The former one refers to the specific technology treating the by-product while the latter level represents a mix of treatments. Users are encouraged to inspect the modelling assumptions of the treatment activities and when selecting the market to additionally inspect the treatment mix. Collection and transportation of this by-product is accounted in the respective market activity, users are advised to inspect and modify the average transportation distances for a case specific modelling. | 007439-89-6
2a01b9be-40d6-4b29-8cac-511491b478d1 | photovoltaics, electric installation for 570kWp module, open ground | GLO | 2008 - 2022 | ordinary transforming activity | Infrastructure & Machinery; Electricity | 4390:Other specialized construction activities | F - Construction | 6aefd086-1942-403e-8fdf-576f32c7cd87 | ByProduct | waste electric wiring | 39: Wastes or scraps | kg | 'waste electric wiring' is a solid waste under the category of construction and demolition wastes. It is primarily generated in the photovoltaics installation process at buildings. 'waste electric wiring' contain the following fractions: 61.5 % cable insulation and 38.5 % copper. By the database default (and per unit of reference product),'waste electric wiring' has 0% water on wet mass basis (100% dry matter) and Carbon present is of only fossil origin (34% on a dry matter basis). It has no heating value. This kind of by-product (recyclable or waste) is generated from ordinary transforming activities, and as such can be considered for modelling waste outputs of comparable composition. In the ecoinvent database, this by-product is used in the following processes: treatment of waste electric wiring, collection for final disposal. Based on the aforementioned treatments, this by-product receives, it is a non-hazardous waste. This by-product can be modelled on two levels: treatment activity and market activity. The former one refers to the specific technology treating the by-product while the latter level represents a mix of treatments. Users are encouraged to inspect the modelling assumptions of the treatment activities and when selecting the market to additionally inspect the treatment mix. Collection and transportation of this by-product is accounted in the respective market activity, users are advised to inspect and modify the average transportation distances for a case specific modelling.
2a01b9be-40d6-4b29-8cac-511491b478d1 | photovoltaics, electric installation for 570kWp module, open ground | GLO | 2008 - 2022 | ordinary transforming activity | Infrastructure & Machinery; Electricity | 4390:Other specialized construction activities | F - Construction | 5bf224ae-3af5-4eb2-9493-330c16472ca2 | ByProduct | waste polyethylene/polypropylene product | 39270: Waste, parings and scrap of plastics | kg | 'waste polyethylene/polypropylene product' is a solid waste under the category of construction and demolition wastes. It can be sourced in many and various ways and therefore it can belong in the following waste categories: industrial. It is primarily generated in construction of building infrastructure and different industrial activities like production of mattresses, turbines, pumps, etc. 'waste polyethylene/polypropylene product' contain the following fractions: 100% waste polyethylene/polypropylene. By the database default (and per unit of reference product),'waste polyethylene/polypropylene product' has 15.3% water on wet mass basis (84.7% dry matter) and Carbon present is of only fossil origin (74.8% on a dry matter basis). It has a lower heating value of 42.47 MJ/kg . This kind of by-product (recyclable or waste) is generated from ordinary transforming activities, and as such can be considered for modelling waste outputs of comparable composition. In the ecoinvent database, this by-product is used in the following processes: treatment of waste polyethylene/polypropylene product, collection for final disposal. Based on the aforementioned treatments, this by-product receives, it is a non-hazardous waste. This by-product can be modelled on two levels: treatment activity and market activity. The former one refers to the specific technology treating the by-product while the latter level represents a mix of treatments. Users are encouraged to inspect the modelling assumptions of the treatment activities and when selecting the market to additionally inspect the treatment mix. Collection and transportation of this by-product is accounted in the respective market activity, users are advised to inspect and modify the average transportation distances for a case specific modelling.
2a01b9be-40d6-4b29-8cac-511491b478d1 | photovoltaics, electric installation for 570kWp module, open ground | GLO | 2008 - 2022 | ordinary transforming activity | Infrastructure & Machinery; Electricity | 4390:Other specialized construction activities | F - Construction | 9219c94a-7a25-4a4c-b25d-c096fdd50d47 | ByProduct | waste polyvinylchloride | 39270: Waste, parings and scrap of plastics | kg | 'waste polyvinylchloride' is a solid waste under the category of construction and demolition wastes. It can be sourced in many and various ways and therefore it can belong in all waste categories (commercial and institutional, industrial and construction and demolition). It is primarily generated in a wide range of production activities in many different sectors, like building infrastructure, metal processing, electric apparatuses, heavy machinery, etc. 'waste polyvinylchloride' contain the following fractions: 100% waste polyvinylchloride (PVC). By the database default (and per unit of reference product),'waste polyvinylchloride' has 0.2% water on wet mass basis (99.8% dry matter) and Carbon present is of only fossil origin (44.09% on a dry matter basis). It has a higher heating value of 21.67 MJ/kg . This kind of by-product (recyclable or waste) is generated from ordinary transforming activities, and as such can be considered for modelling waste outputs of comparable composition. In the ecoinvent database, treatment option/s for this by-product include: deposition (sanitary landfill, unsanitary landfill), thermal (municipal incineration), uncontrolled forms of disposal (open dump, open burning). Based on the aforementioned treatments, this by-product receives, it is a non-hazardous waste. This by-product can be modelled on two levels: treatment activity and market activity. The former one refers to the specific technology treating the by-product while the latter level represents a mix of treatments. Users are encouraged to inspect the modelling assumptions of the treatment activities and when selecting the market to additionally inspect the treatment mix. Collection and transportation of this by-product is accounted in the respective market activity, users are advised to inspect and modify the average transportation distances for a case specific modelling. | 009002-86-2
8f1ccba3-8c64-4fdd-9712-613b5955276c | market for magnetite | GLO | 2011 - 2022 | market activity | Minerals | 2022:Manufacture of paints, varnishes and similar coatings, printing ink and mas | C - Manufacturing | bb73c354-cfef-4666-8d3d-195a5b7e5436 | ReferenceProduct | magnetite | 35130: Printing ink | kg | 'magnetite' is a black or brownish black, with a metallic lustre mineral and it has magnetic properties. It is a direct product of the reaction between iron sulphate and sodium hydroxide, while it is a by-product of ilmenite - magnetite mine operation. It can be used in the following applications and/or processes: as magnetic carrier in toner for printer applications, in clinker production and in hard coal preparation. | 001309-38-2
74a70bf6-3f4d-4741-ae4f-f8de5fca444a | silencer production, steel, DN 315, 50 mm | GLO | 2003 - 2022 | ordinary transforming activity | Infrastructure & Machinery | 2819:Manufacture of other general-purpose machinery | C - Manufacturing | 3df267a6-223c-4633-bbb3-a6924e26c551 | ReferenceProduct | silencer, steel, DN 315, 50 mm | 49129: Other parts and accessories n.e.c. of motor vehicles (including brakes, gear boxes, axles, road wheels, suspen[…] | unit | This is an infrastructure, representing the product of a silencer, steel, DN 315, 50 mm, a typical component used for a ventilation system in a multi family house. The silencer is made of galvanised steel with 50 mm glass wool for acoustic insulation, while the mass of each element is 20 kg. The process includes building materials, their decommission, energy consumption during production and infrastructure.
74a70bf6-3f4d-4741-ae4f-f8de5fca444a | silencer production, steel, DN 315, 50 mm | GLO | 2003 - 2022 | ordinary transforming activity | Infrastructure & Machinery | 2819:Manufacture of other general-purpose machinery | C - Manufacturing | 240c1a3c-1aba-4528-afc3-3f27f56583be | ByProduct | inert waste, for final disposal | 39: Wastes or scraps | kg | 'inert waste, for final disposal' is a solid waste under the category of construction and demolition wastes. It can be sourced in many and various ways and therefore it can belong in the following waste categories: industrial. It is primarily generated in a wide range of production, construction activities in different sectors. 'inert waste, for final disposal' contain the following fractions: 100% inert waste (inorganic building materials like concrete and bricks, excavation materials, similar materials). By the database default (and per unit of reference product),'inert waste, for final disposal' has 0.5% water on wet mass basis (99.5% dry matter) and it has no Carbon content. It has no heating value. This kind of by-product (recyclable or waste) is generated from ordinary transforming activities, and as such can be considered for modelling waste outputs of comparable composition. In the ecoinvent database, treatment option/s for this by-product include: deposition (inert material landfill). Based on the aforementioned treatments, this by-product receives, it is a non-hazardous waste. This by-product can be modelled on two levels: treatment activity and market activity. The former one refers to the specific technology treating the by-product while the latter level represents a mix of treatments. Users are encouraged to inspect the modelling assumptions of the treatment activities and when selecting the market to additionally inspect the treatment mix. Collection and transportation of this by-product is accounted in the respective market activity, users are advised to inspect and modify the average transportation distances for a case specific modelling.
35f73309-a01e-532b-af1f-d5928a25a3a6 | concrete production, 25MPa, for building construction, with cement, CEM II/B-V | ZA | 2017 - 2022 | ordinary transforming activity | Cement & Concrete | 2395:Manufacture of articles of concrete, cement and plaster | C - Manufacturing | 3fdbecc2-bb86-4c4b-8f5c-7b80e5e365c8 | ReferenceProduct | concrete, 25MPa | 37510: Non-refractory mortars and concretes | m3 | The product 'concrete, 25MPa' represents 25 MPa ready-mix concrete. Ready-mix concrete consists on mixed cement, aggregates, admixtures and water in a predefined proportion. 25 MPa concrete is intended for interior slabs not exposed to freeze-thaw, including residential, commercial and industrial uses. Megapascal (MPa) is a measure of the compressive strength of concrete (N/mm2). MPa informs of how much pressure can be applied to the concrete product before it cracks or fails.
35f73309-a01e-532b-af1f-d5928a25a3a6 | concrete production, 25MPa, for building construction, with cement, CEM II/B-V | ZA | 2017 - 2022 | ordinary transforming activity | Cement & Concrete | 2395:Manufacture of articles of concrete, cement and plaster | C - Manufacturing | e9f6d312-001c-435a-a668-82239a3b7511 | ByProduct | waste concrete | 39: Wastes or scraps | kg | 'waste concrete' is a solid waste under the category of construction and demolition wastes. It is primarily generated in construction and demolition of building infrastructure. 'waste concrete' contain the following fractions: 100% waste concrete. By the database default (and per unit of reference product),'waste concrete' has 50% water on wet mass basis (50% dry matter) and it has no Carbon content. It has no heating value. This kind of by-product (recyclable or waste) is generated from ordinary transforming activities, and as such can be considered for modelling waste outputs of comparable composition. In the ecoinvent database, treatment option/s for this by-product include: deposition (inert material landfill). Based on the aforementioned treatments, this by-product receives, it is a non-hazardous waste. This by-product can be modelled on two levels: treatment activity and market activity. The former one refers to the specific technology treating the by-product while the latter level represents a mix of treatments. Users are encouraged to inspect the modelling assumptions of the treatment activities and when selecting the market to additionally inspect the treatment mix. Collection and transportation of this by-product is accounted in the respective market activity, users are advised to inspect and modify the average transportation distances for a case specific modelling.
35f73309-a01e-532b-af1f-d5928a25a3a6 | concrete production, 25MPa, for building construction, with cement, CEM II/B-V | ZA | 2017 - 2022 | ordinary transforming activity | Cement & Concrete | 2395:Manufacture of articles of concrete, cement and plaster | C - Manufacturing | 0d4745c0-d967-4cfb-b23a-9736e6a4b00f | ByProduct | wastewater from concrete production | 39990: Other wastes n.e.c. | m3 | 'wastewater from concrete production' is a by-product (wastewater) produced from industrial sources. It is generated from concrete and cement production activities. By the database default (and per unit of reference product),'wastewater from concrete production' has the following physicochemical characteristics: C: 0 kg/m3 , N: 0.0032108 kg/m3 , P: 0.0000672 kg/m3. This by-product can have a regional-specific composition; users are prompted to refer to the properties of this wastewater (in activities treating them) for a detailed elemental composition. This kind of by-product (wastewater) is generated from ordinary transforming activities, and as such can be considered for modelling wastewater outputs of comparable composition. In the ecoinvent database, treatment option/s for this wastewater include: wastewater treatment plant. This by-product can be modelled on two levels: treatment activity and market activity. The former one refers to the specific technology treating the by-product while the latter level represents a mix of treatments. Users are encouraged to inspect the modelling assumptions of the treatment activities and when selecting the market to additionally inspect the treatment mix. Collection and transportation of wastewater is accounted in the respective market activity with the use of sewer infrastructure; Transportation of wastewater through a sewer grid results in losses until the wastewater enters the wastewater treatment plant. Direct emissions due to those losses are considered in the market activity. Losses are regional specific and thus users are encouraged to inspect the regional modelling assumptions.
b8845fe3-02c2-4c10-be3a-02494139b74c | electricity, high voltage, import from CA-MB | CA-SK | 2013 - 2022 | ordinary transforming activity | Electricity | 3510:Electric power generation, transmission and distribution | D - Electricity, gas, steam and air conditioning supply | 66c93e71-f32b-4591-901c-55395db5c132 | ReferenceProduct | electricity, high voltage | 17100: Electrical energy | kWh | This product represents electrical energy measured in kWh. If electricity is taken from a market for electricity, the transmission infrastructure, country-specific losses and transformation losses (for markets for medium and low voltage) are included. Covers voltages above 24 kV.
13a52955-5f1b-41c2-a9b7-822983cb06e5 | market for ethylene glycol | GLO | 2011 - 2022 | market activity | Chemicals | 2011:Manufacture of basic chemicals | C - Manufacturing | 4052f31f-cd94-4b86-b075-210914586a0f | ReferenceProduct | ethylene glycol | 34170: Ethers, alcohol peroxides, ether peroxides, epoxides, acetals and hemiacetals, and their halogenated, sulphona[…] | kg | 'ethylene glycol' is an organic substance with a CAS no. : 000107-21-1. It is called 'ethane-1,2-diol' under IUPAC naming and its molecular formula is: C2H6O2. It is liquid under normal conditions of temperature and pressure and it has no odor. It is modelled as a pure substance. Modelling this substance in a solution requires the user to add the solvent of their choice in their models. On a consumer level, is used in the following products: anti-freeze products, coating products, washing & cleaning products, adhesives and sealants, non-metal-surface treatment products, heat transfer fluids, hydraulic fluids, inks and toners, leather treatment products, polishes and waxes, polymers and textile treatment products and dyes. There is no publicly available information about the consumption of this substance on industrial sites. | 000107-21-1
1161dd7e-501b-5ee7-b1ac-1238ea0d9cba | market for sewage sludge, 70% water, WWT, WW from maize starch production | CH | 2010 - 2022 | market activity | Waste Treatment & Recycling | 3821:Treatment and disposal of non-hazardous waste | E - Water supply; sewerage, waste management and remediation activities | d5d05133-2092-451a-b9fa-c782a6ce3786 | ReferenceProduct | sewage sludge, 70% water, WWT, WW from maize starch production | 39920: Sewage sludge | kg | 'sewage sludge, 70% water, WWT, WW from maize starch production' is a liquid waste under the category of industrial wastes. This sewage sludge is produced exclusively in the wastewater treatment of 'WW from maize starch production'. The composition of the sewage sludge, is specific to and dependent on the original composition of 'WW from maize starch production'. 'sewage sludge, 70% water, WWT, WW from maize starch production' contain the following fractions: 100% sewage sludge with 70% water content. By the database default (and per unit of reference product),'sewage sludge, 70% water, WWT, WW from maize starch production' has 70% water on wet mass basis (30% dry matter) and Carbon present is of both fossil (0.72% on a dry matter basis), and non-fossil origin (39.12% on a dry matter basis). It has a higher heating value of 16.06 MJ/kg and a lower heating value of 9.85 MJ/kg . This kind of by-product (recyclable or waste) is generated in a specific treatment process, and as such is not intended to be used as for modelling waste outputs from other activities. In the ecoinvent database, treatment option/s for this by-product include: thermal (municipal incineration). Based on the aforementioned treatments, this by-product receives, it is a non-hazardous waste. This by-product can be modelled on two levels: treatment activity and market activity. The former one refers to the specific technology treating the by-product while the latter level represents a mix of treatments. Users are encouraged to inspect the modelling assumptions of the treatment activities and when selecting the market to additionally inspect the treatment mix. Collection and transportation of this by-product is accounted in the respective market activity, users are advised to inspect and modify the average transportation distances for a case specific modelling. 'sewage sludge, 70% water, WWT, WW from maize starch production' is a liquid waste under the category of industrial wastes. This sewage sludge is produced exclusively in the wastewater treatment of 'WW from maize starch production'. The composition of the sewage sludge, is specific to and dependent on the original composition of 'WW from maize starch production'. 'sewage sludge, 70% water, WWT, WW from maize starch production' contain the following fractions: 100% sewage sludge with 70% water content. By the database default (and per unit of reference product),'sewage sludge, 70% water, WWT, WW from maize starch production' has 70% water on wet mass basis (30% dry matter) and Carbon present is of both fossil (0.72% on a dry matter basis), and non-fossil origin (39.12% on a dry matter basis). It has a higher heating value of 16.06 MJ/kg and a lower heating value of 9.85 MJ/kg . This kind of by-product (recyclable or waste) is generated in a specific treatment process, and as such is not intended to be used as for modelling waste outputs from other activities. In the ecoinvent database, treatment option/s for this by-product include: thermal (municipal incineration). Based on the aforementioned treatments, this by-product receives, it is a non-hazardous waste. This by-product can be modelled on two levels: treatment activity and market activity. The former one refers to the specific technology treating the by-product while the latter level represents a mix of treatments. Users are encouraged to inspect the modelling assumptions of the treatment activities and when selecting the market to additionally inspect the treatment mix. Collection and transportation of this by-product is accounted in the respective market activity, users are advised to inspect and modify the average transportation distances for a case specific modelling.
8802b1f3-200a-470f-b094-ba508e35cf51 | market for vacuum cleaner | GLO | 2018 - 2022 | market activity | Infrastructure & Machinery | 2750:Manufacture of domestic appliances | C - Manufacturing | 23c2e49a-1b1e-494a-a96a-945fdac9fa3b | ReferenceProduct | vacuum cleaner | 88744: Consumer electronics manufacturing services | unit | This is an infrastructure, representing the product of an average vacuum cleaner that is used to collect dust and small particles from floors and other surfaces. It is approximately 4.45 kg in mass, a rating of 1400 W, while it has an expected lifetime of 8 years and a lifetime capacity of 400 hours. Its production represents all materials necessary to construct it, energy consumption during manufacturing and end-of-life.
945f5e97-956f-48ac-a54c-74dfcffd285f | jute production, irrigated | GLO | 2015 - 2022 | ordinary transforming activity | Agriculture & Animal Husbandry | 0116:Growing of fibre crops | A - Agriculture, forestry and fishing | 2031e628-f866-412c-84bb-539a81b0c19d | ReferenceProduct | jute plant, harvested | 01922: Jute, kenaf, and other textile bast fibres, raw or retted, except flax, true hemp and ramie | kg | This is the harvested mature jute plant before the retting process. Farmers usually cut mature jute plants and keep as a bundle. The bundle then goes into retting process in order to extract jute fibre.
945f5e97-956f-48ac-a54c-74dfcffd285f | jute production, irrigated | GLO | 2015 - 2022 | ordinary transforming activity | Agriculture & Animal Husbandry | 0116:Growing of fibre crops | A - Agriculture, forestry and fishing | 6f2eb438-cde2-4d07-a770-d023a988a9c4 | ByProduct | waste wood, untreated | 3928: Sawdust and wood waste and scrap | kg | 'waste wood, untreated' is a solid waste under the category of construction and demolition wastes. It can be sourced in many and various ways and therefore it can belong in the following waste categories: industrial. It is primarily generated in construction of building infrastructure and in different industrial applications like production of chemicals, natural fibres, paper and agricultural products, ect. 'waste wood, untreated' contain the following fractions: 100 % untreated waste wood chips. By the database default (and per unit of reference product),'waste wood, untreated' has 20% water on wet mass basis (80% dry matter) and Carbon present is of only non-fossil origin (48.63% on a dry matter basis). It has a lower heating value of 13.99 MJ/kg . This kind of by-product (recyclable or waste) is generated from ordinary transforming activities, and as such can be considered for modelling waste outputs of comparable composition. In the ecoinvent database, treatment option/s for this by-product include: deposition (sanitary landfill, unsanitary landfill), thermal (municipal incineration), uncontrolled forms of disposal (open dump, open burning). Based on the aforementioned treatments, this by-product receives, it is a non-hazardous waste. In addition, this by-product is used in the following processes: clinker production; heat production, untreated waste wood, at furnace 1000-5000 kW; heat production, untreated waste wood, at furnace 1000-5000 kW, state-of-the-art 2014. This by-product can be modelled on two levels: treatment activity and market activity. The former one refers to the specific technology treating the by-product while the latter level represents a mix of treatments. Users are encouraged to inspect the modelling assumptions of the treatment activities and when selecting the market to additionally inspect the treatment mix. Collection and transportation of this by-product is accounted in the respective market activity, users are advised to inspect and modify the average transportation distances for a case specific modelling.
c6df09e3-1455-517b-ab6c-f17f992f44ad | hexamethylenediamine production | GLO | 2021 - 2022 | ordinary transforming activity | Chemicals | 2011:Manufacture of basic chemicals | C - Manufacturing | a4232d88-8585-5d46-a4bd-2e6b902a4039 | ReferenceProduct | hexamethylenediamine | 34150: Amine-function compounds; oxygen-function amino-compounds, except lysine and its esters and salts thereof and […] | kg | 'hexamethylenediamine' is an organic substance with the CAS no.: 000124-09-4. It is called 'hexane-1,6-diamine' under IUPAC naming and its molecular formula is: C6H16N2. It is liquid or solid under normal conditions of temperature and pressure as a crystalline solid or viscous liquid with a characteristic ammonia odor. It is modelled as a pure substance. Modelling this substance in a solution requires the user to add the solvent of their choice in their models. There are no publicly available information about the consumption of this substance on a consumer level. On industrial sites, the substance is used for the manufacture of products in the following sectors: chemicals, plastic products, rubber products and textile, leather or fur. | 000124-09-4
c6df09e3-1455-517b-ab6c-f17f992f44ad | hexamethylenediamine production | GLO | 2021 - 2022 | ordinary transforming activity | Chemicals | 2011:Manufacture of basic chemicals | C - Manufacturing | e8a51ec1-60cb-4ead-a948-ad1142c61918 | ByProduct | wastewater, average | 39990: Other wastes n.e.c. | m3 | 'wastewater, average' is a by-product (wastewater) produced from residential sources. It is generated from a wide range of residential, industrial and commercial activities. By the database default (and per unit of reference product),'wastewater, average' has the following physicochemical characteristics: C: 0.000000043979 kg/m3 , N: 0.031015 kg/m3 , P: 0.0044833 kg/m3. This by-product can have a regional-specific composition; users are prompted to refer to the properties of this wastewater (in activities treating them) for a detailed elemental composition. This kind of by-product (wastewater) is generated from ordinary transforming activities, and as such can be considered for modelling wastewater outputs of comparable composition. In the ecoinvent database, treatment option/s for this wastewater include: wastewater treatment plant. This by-product can be modelled on two levels: treatment activity and market activity. The former one refers to the specific technology treating the by-product while the latter level represents a mix of treatments. Users are encouraged to inspect the modelling assumptions of the treatment activities and when selecting the market to additionally inspect the treatment mix. Collection and transportation of wastewater is accounted in the respective market activity with the use of sewer infrastructure; Transportation of wastewater through a sewer grid results in losses until the wastewater enters the wastewater treatment plant. Direct emissions due to those losses are considered in the market activity. Losses are regional specific and thus users are encouraged to inspect the regional modelling assumptions.
777f72f1-a077-58bb-9dfd-270a4df653dd | irrigation, drip | IN | 2015 - 2022 | ordinary transforming activity | Agriculture & Animal Husbandry | 0161:Support activities for crop production | A - Agriculture, forestry and fishing | 3f5f5aef-3833-43d4-8b81-44123105afd7 | ReferenceProduct | irrigation | 86119: Other support services to crop production | m3 | This item is delivering the service of "irrigation". The service can be supplied with a mix of three different technologies: a) irrigation, drip with 90% efficiency, b) irrigation, sprinkler with 75% efficiency and c) irrigation, surface with 45% efficiency. The efficiency of the system depends on a) the field application efficiency, meaning the amount of water that is made available to the plant compared to the total amount being introduced in the irrigation system and b) the conveyance efficiency representing the efficiency of water transport in canals and depends on the canal length, the soil type, etc. The process includes the water input (from surface and ground water sources), water pumping, energy use and infrastructure. Only the surface irrigation excludes infrastructure as in this case water flows by gravity. Water emissions of irrigation are not included; thus, they should be considered in the crop production dataset. Sources of water have regional variations, so users are prompted to check the individual regional activities.
777f72f1-a077-58bb-9dfd-270a4df653dd | irrigation, drip | IN | 2015 - 2022 | ordinary transforming activity | Agriculture & Animal Husbandry | 0161:Support activities for crop production | A - Agriculture, forestry and fishing | 240c1a3c-1aba-4528-afc3-3f27f56583be | ByProduct | inert waste, for final disposal | 39: Wastes or scraps | kg | 'inert waste, for final disposal' is a solid waste under the category of construction and demolition wastes. It can be sourced in many and various ways and therefore it can belong in the following waste categories: industrial. It is primarily generated in a wide range of production, construction activities in different sectors. 'inert waste, for final disposal' contain the following fractions: 100% inert waste (inorganic building materials like concrete and bricks, excavation materials, similar materials). By the database default (and per unit of reference product),'inert waste, for final disposal' has 0.5% water on wet mass basis (99.5% dry matter) and it has no Carbon content. It has no heating value. This kind of by-product (recyclable or waste) is generated from ordinary transforming activities, and as such can be considered for modelling waste outputs of comparable composition. In the ecoinvent database, treatment option/s for this by-product include: deposition (inert material landfill). Based on the aforementioned treatments, this by-product receives, it is a non-hazardous waste. This by-product can be modelled on two levels: treatment activity and market activity. The former one refers to the specific technology treating the by-product while the latter level represents a mix of treatments. Users are encouraged to inspect the modelling assumptions of the treatment activities and when selecting the market to additionally inspect the treatment mix. Collection and transportation of this by-product is accounted in the respective market activity, users are advised to inspect and modify the average transportation distances for a case specific modelling.
777f72f1-a077-58bb-9dfd-270a4df653dd | irrigation, drip | IN | 2015 - 2022 | ordinary transforming activity | Agriculture & Animal Husbandry | 0161:Support activities for crop production | A - Agriculture, forestry and fishing | 1c17413f-82b0-4ddb-beef-63854b1a8e1f | ByProduct | waste bulk iron, excluding reinforcement | 39310: Slag, dross, scalings and other waste from the manufacture of iron or steel | kg | 'waste bulk iron, excluding reinforcement' is a solid waste under the category of construction and demolition wastes. It can be sourced in many and various ways and therefore it can belong in the following waste categories: industrial. It is primarily generated in a wide range of production activities in many different sectors and in the demolition of building infrastructure. 'waste bulk iron, excluding reinforcement' contain the following fractions: 100% waste steel. By the database default (and per unit of reference product),'waste bulk iron, excluding reinforcement' has 0% water on wet mass basis (100% dry matter) and it has no Carbon content. It has no heating value. This kind of by-product (recyclable or waste) is generated from ordinary transforming activities, and as such can be considered for modelling waste outputs of comparable composition. In the ecoinvent database, this by-product is used in the following processes: treatment of waste bulk iron, excluding reinforcement, sorting plant. Based on the aforementioned treatments, this by-product receives, it is a non-hazardous waste. This by-product can be modelled on two levels: treatment activity and market activity. The former one refers to the specific technology treating the by-product while the latter level represents a mix of treatments. Users are encouraged to inspect the modelling assumptions of the treatment activities and when selecting the market to additionally inspect the treatment mix. Collection and transportation of this by-product is accounted in the respective market activity, users are advised to inspect and modify the average transportation distances for a case specific modelling. | 007439-89-6
777f72f1-a077-58bb-9dfd-270a4df653dd | irrigation, drip | IN | 2015 - 2022 | ordinary transforming activity | Agriculture & Animal Husbandry | 0161:Support activities for crop production | A - Agriculture, forestry and fishing | 7ee0ddc3-924d-4339-b9bf-7856af6a698f | ByProduct | waste polyethylene | 39270: Waste, parings and scrap of plastics | kg | 'waste polyethylene' is a solid waste under the category of construction and demolition wastes. It can be sourced in many and various ways and therefore it can belong in all waste categories (commercial and institutional, industrial and construction and demolition). It is primarily generated in a wide range of production and construction activities in many different sectors. 'waste polyethylene' contain the following fractions: 100% waste polyethylene. By the database default (and per unit of reference product),'waste polyethylene' has 0.4% water on wet mass basis (99.6% dry matter) and Carbon present is of only fossil origin (82.53% on a dry matter basis). It has a higher heating value of 42.82 MJ/kg . This kind of by-product (recyclable or waste) is generated from ordinary transforming activities, and as such can be considered for modelling waste outputs of comparable composition. In the ecoinvent database, treatment option/s for this by-product include: deposition (sanitary landfill, unsanitary landfill), thermal (municipal incineration), uncontrolled forms of disposal (open dump, open burning). Based on the aforementioned treatments, this by-product receives, it is a non-hazardous waste. This by-product can be modelled on two levels: treatment activity and market activity. The former one refers to the specific technology treating the by-product while the latter level represents a mix of treatments. Users are encouraged to inspect the modelling assumptions of the treatment activities and when selecting the market to additionally inspect the treatment mix. Collection and transportation of this by-product is accounted in the respective market activity, users are advised to inspect and modify the average transportation distances for a case specific modelling. | 009002-88-4
777f72f1-a077-58bb-9dfd-270a4df653dd | irrigation, drip | IN | 2015 - 2022 | ordinary transforming activity | Agriculture & Animal Husbandry | 0161:Support activities for crop production | A - Agriculture, forestry and fishing | 00478901-732f-4bf4-81cc-2255f9874512 | ByProduct | waste polypropylene | 39270: Waste, parings and scrap of plastics | kg | 'waste polypropylene' is a solid waste under the category of construction and demolition wastes. It can be sourced in many and various ways and therefore it can belong in all waste categories (commercial and institutional, industrial and construction and demolition). It is primarily generated in a wide range of activities in many different sectors like building infrastructure, production of plastics, electric apparatuses, textiles, ect. 'waste polypropylene' contain the following fractions: 100% waste polypropylene. By the database default (and per unit of reference product),'waste polypropylene' has 15.9% water on wet mass basis (84.1% dry matter) and Carbon present is of only fossil origin (82.52% on a dry matter basis). It has a higher heating value of 36.16 MJ/kg . This kind of by-product (recyclable or waste) is generated from ordinary transforming activities, and as such can be considered for modelling waste outputs of comparable composition. In the ecoinvent database, treatment option/s for this by-product include: deposition (sanitary landfill, unsanitary landfill), thermal (municipal incineration), uncontrolled forms of disposal (open dump, open burning). Based on the aforementioned treatments, this by-product receives, it is a non-hazardous waste. This by-product can be modelled on two levels: treatment activity and market activity. The former one refers to the specific technology treating the by-product while the latter level represents a mix of treatments. Users are encouraged to inspect the modelling assumptions of the treatment activities and when selecting the market to additionally inspect the treatment mix. Collection and transportation of this by-product is accounted in the respective market activity, users are advised to inspect and modify the average transportation distances for a case specific modelling. | 009003-07-0
628db753-6b8c-5ad1-ae6c-4add9c2e5a2a | cement production, Portland | US | 2005 - 2022 | ordinary transforming activity | Cement & Concrete | 2394:Manufacture of cement, lime and plaster | C - Manufacturing | c5299a8e-d4b4-409c-9826-e8ae9e37c03d | ReferenceProduct | cement, Portland | 37440: Portland cement, aluminous cement, slag cement and similar hydraulic cements, except in the form of clinkers | kg | The product 'cement, Portland' represents ordinary Portland cement, also known as CEM I (EN 197-1), type I (ASTM C150) and CP-V-ARI (ABNT NBR 16697). Portland cement consists of 95-100% clinker (weight-%). | 065997-15-1
43a567f3-5c38-538b-b9c5-ee0d05947731 | light fuel oil production, from waste polyethylene | CH | 2010 - 2022 | ordinary transforming activity | Waste Treatment & Recycling; Fuels | 3830:Materials recovery | E - Water supply; sewerage, waste management and remediation activities | b89dadb0-75e9-44fd-8d41-1ec8dcce23b6 | ReferenceProduct | light fuel oil | 33370: Fuel oils n.e.c. | kg | light fuel oil' is a fossil fuel with a calorific value of 42.6 MJ/kg. It is used as a liquid fuel and is sourced from petroleum refineries or waste polyethylene. Its main applications are in the following sectors: domestic heating and motor fuel.
43a567f3-5c38-538b-b9c5-ee0d05947731 | light fuel oil production, from waste polyethylene | CH | 2010 - 2022 | ordinary transforming activity | Waste Treatment & Recycling; Fuels | 3830:Materials recovery | E - Water supply; sewerage, waste management and remediation activities | 27da8130-82ba-485c-a800-b89efdcb0491 | ByProduct | municipal solid waste | 39910: Municipal waste | kg | 'municipal solid waste' is a solid waste under the category of residential wastes. It can be sourced in many and various ways and therefore it can belong in all waste categories (commercial and institutional, industrial and construction and demolition). It is primarily generated in a wide range of activities from many different sectors. 'municipal solid waste' contain the following fractions: plastics, paper, glass, metals, organic waste, textiles and potentially others. . By the database default (and per unit of reference product),'municipal solid waste' has 22.9% water on wet mass basis (77.1% dry matter) and Carbon present is of both fossil (17.15% on a dry matter basis), and non-fossil origin (26.17% on a dry matter basis). It has a lower heating value of 11.74 MJ/kg . This kind of by-product (recyclable or waste) is generated from ordinary transforming activities, and as such can be considered for modelling waste outputs of comparable composition. In the ecoinvent database, treatment option/s for this by-product include: deposition (sanitary landfill, unsanitary landfill), thermal (municipal incineration), uncontrolled forms of disposal (open dump, open burning). Based on the aforementioned treatments, this by-product receives, it is a non-hazardous waste. In addition, this by-product is used in the following processes: clinker production; treatment of municipal solid waste, incineration. This by-product can be modelled on two levels: treatment activity and market activity. The former one refers to the specific technology treating the by-product while the latter level represents a mix of treatments. Users are encouraged to inspect the modelling assumptions of the treatment activities and when selecting the market to additionally inspect the treatment mix. Collection and transportation of this by-product is accounted in the respective market activity, users are advised to inspect and modify the average transportation distances for a case specific modelling.
43a567f3-5c38-538b-b9c5-ee0d05947731 | light fuel oil production, from waste polyethylene | CH | 2010 - 2022 | ordinary transforming activity | Waste Treatment & Recycling; Fuels | 3830:Materials recovery | E - Water supply; sewerage, waste management and remediation activities | e7a17355-8575-4be4-8c51-85e38b19b3f3 | ByProduct | pitch | 34540: Oils and other products of the distillation of high temperature coal tar, and similar products; pitch and pitc[…] | kg | 'pitch' is an organic substance with a CAS no. : viscoelastic polymer which can be fossil or non-fossil, derived from petroleum, coal tar or plants. It is mainly used in the construction industry. It is called '' under IUPAC naming and its molecular formula is: . It is liquid under normal conditions of temperature and pressure. It is modelled as a mix of hydrocarbons. Modelling this substance in a solution requires the user to add the solvent of their choice in their models. There is no publicly available information about the consumption of this substance on a consumer level. There is no publicly available information about the consumption of this substance on industrial sites. | 061789-60-4
43a567f3-5c38-538b-b9c5-ee0d05947731 | light fuel oil production, from waste polyethylene | CH | 2010 - 2022 | ordinary transforming activity | Waste Treatment & Recycling; Fuels | 3830:Materials recovery | E - Water supply; sewerage, waste management and remediation activities | e8a51ec1-60cb-4ead-a948-ad1142c61918 | ByProduct | wastewater, average | 39990: Other wastes n.e.c. | m3 | 'wastewater, average' is a by-product (wastewater) produced from residential sources. It is generated from a wide range of residential, industrial and commercial activities. By the database default (and per unit of reference product),'wastewater, average' has the following physicochemical characteristics: C: 0.000000043979 kg/m3 , N: 0.031015 kg/m3 , P: 0.0044833 kg/m3. This by-product can have a regional-specific composition; users are prompted to refer to the properties of this wastewater (in activities treating them) for a detailed elemental composition. This kind of by-product (wastewater) is generated from ordinary transforming activities, and as such can be considered for modelling wastewater outputs of comparable composition. In the ecoinvent database, treatment option/s for this wastewater include: wastewater treatment plant. This by-product can be modelled on two levels: treatment activity and market activity. The former one refers to the specific technology treating the by-product while the latter level represents a mix of treatments. Users are encouraged to inspect the modelling assumptions of the treatment activities and when selecting the market to additionally inspect the treatment mix. Collection and transportation of wastewater is accounted in the respective market activity with the use of sewer infrastructure; Transportation of wastewater through a sewer grid results in losses until the wastewater enters the wastewater treatment plant. Direct emissions due to those losses are considered in the market activity. Losses are regional specific and thus users are encouraged to inspect the regional modelling assumptions.
3577b164-7f5e-464a-ab33-b34e31d1165e | market for waste mixed aggregates, from demolition | CH | 2020 - 2022 | market activity | Waste Treatment & Recycling; Cement & Concrete | 3821:Treatment and disposal of non-hazardous waste | E - Water supply; sewerage, waste management and remediation activities | 94d77edb-b115-4541-b383-62d731784287 | ReferenceProduct | waste mixed aggregates, from demolition | 39: Wastes or scraps | kg | The waste mixed aggregates represent recycled sand and gravel from mixed demolition waste (i.e. concrete, bricks, etc.) The waste mixed aggregates represent recycled sand and gravel from mixed demolition waste (i.e. concrete, bricks, etc.)
29ac09bc-db1f-462a-9c16-fe50c4492501 | market for waste paint | GLO | 2011 - 2022 | market activity | Waste Treatment & Recycling | 3821:Treatment and disposal of non-hazardous waste | E - Water supply; sewerage, waste management and remediation activities | cee6769c-ac58-45d5-9597-de2569031d74 | ReferenceProduct | waste paint | 39: Wastes or scraps | kg | 'waste paint' is a solid waste under the category of industrial wastes. It is primarily generated in a wide range of production and maintenance activities in many different sectors. 'waste paint' contain the following fractions: 100% waste paint. By the database default (and per unit of reference product),'waste paint' has 0% water on wet mass basis (100% dry matter) and Carbon present is of only fossil origin (65% on a dry matter basis). It has a higher heating value of 10.86 MJ/kg and a lower heating value of 10.14 MJ/kg . This kind of by-product (recyclable or waste) is generated from ordinary transforming activities, and as such can be considered for modelling waste outputs of comparable composition. In the ecoinvent database, treatment option/s for this by-product include: deposition (inert material landfill, sanitary landfill), thermal (hazardous waste incineration, municipal incineration). Based on the aforementioned treatments this by-product receives, it can be both a hazardous and a non-hazardous waste. In addition, this by-product is used in the following processes: clinker production. This by-product can be modelled on two levels: treatment activity and market activity. The former one refers to the specific technology treating the by-product while the latter level represents a mix of treatments. Users are encouraged to inspect the modelling assumptions of the treatment activities and when selecting the market to additionally inspect the treatment mix. Collection and transportation of this by-product is accounted in the respective market activity, users are advised to inspect and modify the average transportation distances for a case specific modelling.
6010f057-bc8e-4e87-bcc9-c96ac13bdeac | electricity production, oil | CO | 2014 - 2022 | ordinary transforming activity | Electricity | 3510:Electric power generation, transmission and distribution | D - Electricity, gas, steam and air conditioning supply | 66c93e71-f32b-4591-901c-55395db5c132 | ReferenceProduct | electricity, high voltage | 17100: Electrical energy | kWh | This product represents electrical energy measured in kWh. If electricity is taken from a market for electricity, the transmission infrastructure, country-specific losses and transformation losses (for markets for medium and low voltage) are included. Covers voltages above 24 kV.
6010f057-bc8e-4e87-bcc9-c96ac13bdeac | electricity production, oil | CO | 2014 - 2022 | ordinary transforming activity | Electricity | 3510:Electric power generation, transmission and distribution | D - Electricity, gas, steam and air conditioning supply | f3f85233-f9bb-4077-a6b0-2dd7bda88072 | ByProduct | bilge oil | 39: Wastes or scraps | kg | 'bilge oil' is a liquid waste under the category of industrial wastes. It is primarily generated in heat production, electricity production, transport services and various industrial production activities. 'bilge oil' contain the following fractions: 100% bilge oil. By the database default (and per unit of reference product),'bilge oil' has 90% water on wet mass basis (10% dry matter) and Carbon present is of only fossil origin (84% on a dry matter basis). It has a higher heating value of 4.098 MJ/kg . This kind of by-product (recyclable or waste) is generated from ordinary transforming activities, and as such can be considered for modelling waste outputs of comparable composition. In the ecoinvent database, treatment option/s for this by-product include: thermal (hazardous waste incineration). Based on the aforementioned treatments, this by-product receives, it is a hazardous waste. This by-product can be modelled on two levels: treatment activity and market activity. The former one refers to the specific technology treating the by-product while the latter level represents a mix of treatments. Users are encouraged to inspect the modelling assumptions of the treatment activities and when selecting the market to additionally inspect the treatment mix. Collection and transportation of this by-product is accounted in the respective market activity, users are advised to inspect and modify the average transportation distances for a case specific modelling.
6010f057-bc8e-4e87-bcc9-c96ac13bdeac | electricity production, oil | CO | 2014 - 2022 | ordinary transforming activity | Electricity | 3510:Electric power generation, transmission and distribution | D - Electricity, gas, steam and air conditioning supply | 6666335b-58fd-4687-9e8e-4235d8dd7b20 | ByProduct | fly ash and scrubber sludge | 39: Wastes or scraps | kg | 'fly ash and scrubber sludge' is a solid waste under the category of industrial wastes. It is primarily generated in a wide range of activities in electricity and heat production and metals processing. 'fly ash and scrubber sludge' contain the following fractions: 100% separator sludge. By the database default (and per unit of reference product),'fly ash and scrubber sludge' has 90% water on wet mass basis (10% dry matter) and Carbon present is of only fossil origin (16.7% on a dry matter basis). It has a higher heating value of 0.9 MJ/kg . This kind of by-product (recyclable or waste) is generated from ordinary transforming activities, and as such can be considered for modelling waste outputs of comparable composition. In the ecoinvent database, treatment option/s for this by-product include: thermal (hazardous waste incineration). Based on the aforementioned treatments, this by-product receives, it is a hazardous waste. This by-product can be modelled on two levels: treatment activity and market activity. The former one refers to the specific technology treating the by-product while the latter level represents a mix of treatments. Users are encouraged to inspect the modelling assumptions of the treatment activities and when selecting the market to additionally inspect the treatment mix. Collection and transportation of this by-product is accounted in the respective market activity, users are advised to inspect and modify the average transportation distances for a case specific modelling.
6010f057-bc8e-4e87-bcc9-c96ac13bdeac | electricity production, oil | CO | 2014 - 2022 | ordinary transforming activity | Electricity | 3510:Electric power generation, transmission and distribution | D - Electricity, gas, steam and air conditioning supply | d0ecfe06-9a51-4bf0-95c5-7e91e84539bb | ByProduct | lignite ash | 39: Wastes or scraps | kg | 'lignite ash' is a solid waste under the category of industrial wastes. It is primarily generated in electricity and heat production. 'lignite ash' contain the following fractions: 100% lignite ash. By the database default (and per unit of reference product),'lignite ash' has 0% water on wet mass basis (100% dry matter) and it has no Carbon content. It has no heating value. This kind of by-product (recyclable or waste) is generated from ordinary transforming activities, and as such can be considered for modelling waste outputs of comparable composition. In the ecoinvent database, treatment option/s for this by-product include: deposition (opencast refill, sanitary landfill), thermal (municipal incineration). Based on the aforementioned treatments this by-product receives, it can be both a hazardous and a non-hazardous waste. This by-product can be modelled on two levels: treatment activity and market activity. The former one refers to the specific technology treating the by-product while the latter level represents a mix of treatments. Users are encouraged to inspect the modelling assumptions of the treatment activities and when selecting the market to additionally inspect the treatment mix. Collection and transportation of this by-product is accounted in the respective market activity, users are advised to inspect and modify the average transportation distances for a case specific modelling.
6010f057-bc8e-4e87-bcc9-c96ac13bdeac | electricity production, oil | CO | 2014 - 2022 | ordinary transforming activity | Electricity | 3510:Electric power generation, transmission and distribution | D - Electricity, gas, steam and air conditioning supply | 27da8130-82ba-485c-a800-b89efdcb0491 | ByProduct | municipal solid waste | 39910: Municipal waste | kg | 'municipal solid waste' is a solid waste under the category of residential wastes. It can be sourced in many and various ways and therefore it can belong in all waste categories (commercial and institutional, industrial and construction and demolition). It is primarily generated in a wide range of activities from many different sectors. 'municipal solid waste' contain the following fractions: plastics, paper, glass, metals, organic waste, textiles and potentially others. . By the database default (and per unit of reference product),'municipal solid waste' has 22.9% water on wet mass basis (77.1% dry matter) and Carbon present is of both fossil (17.15% on a dry matter basis), and non-fossil origin (26.17% on a dry matter basis). It has a lower heating value of 11.74 MJ/kg . This kind of by-product (recyclable or waste) is generated from ordinary transforming activities, and as such can be considered for modelling waste outputs of comparable composition. In the ecoinvent database, treatment option/s for this by-product include: deposition (sanitary landfill, unsanitary landfill), thermal (municipal incineration), uncontrolled forms of disposal (open dump, open burning). Based on the aforementioned treatments, this by-product receives, it is a non-hazardous waste. In addition, this by-product is used in the following processes: clinker production; treatment of municipal solid waste, incineration. This by-product can be modelled on two levels: treatment activity and market activity. The former one refers to the specific technology treating the by-product while the latter level represents a mix of treatments. Users are encouraged to inspect the modelling assumptions of the treatment activities and when selecting the market to additionally inspect the treatment mix. Collection and transportation of this by-product is accounted in the respective market activity, users are advised to inspect and modify the average transportation distances for a case specific modelling.
6010f057-bc8e-4e87-bcc9-c96ac13bdeac | electricity production, oil | CO | 2014 - 2022 | ordinary transforming activity | Electricity | 3510:Electric power generation, transmission and distribution | D - Electricity, gas, steam and air conditioning supply | cbe9c9dc-9b5e-40c0-a513-2db2d42e1b1f | ByProduct | residue from cooling tower | 39: Wastes or scraps | kg | 'residue from cooling tower' is a solid waste under the category of industrial wastes. It is primarily generated in chemicals production and heat and electricity production. 'residue from cooling tower' contain the following fractions: 100% cooling tower residue. By the database default (and per unit of reference product),'residue from cooling tower' has 30% water on wet mass basis (70% dry matter) and Carbon present is of only fossil origin (5.44% on a dry matter basis). It has no heating value. This kind of by-product (recyclable or waste) is generated from ordinary transforming activities, and as such can be considered for modelling waste outputs of comparable composition. In the ecoinvent database, treatment option/s for this by-product include: deposition (sanitary landfill). Based on the aforementioned treatments, this by-product receives, it is a non-hazardous waste. This by-product can be modelled on two levels: treatment activity and market activity. The former one refers to the specific technology treating the by-product while the latter level represents a mix of treatments. Users are encouraged to inspect the modelling assumptions of the treatment activities and when selecting the market to additionally inspect the treatment mix. Collection and transportation of this by-product is accounted in the respective market activity, users are advised to inspect and modify the average transportation distances for a case specific modelling.
6010f057-bc8e-4e87-bcc9-c96ac13bdeac | electricity production, oil | CO | 2014 - 2022 | ordinary transforming activity | Electricity | 3510:Electric power generation, transmission and distribution | D - Electricity, gas, steam and air conditioning supply | 1b30b018-ac39-41f4-a9e0-92057eef8bb8 | ByProduct | waste mineral oil | 39990: Other wastes n.e.c. | kg | 'waste mineral oil' is a liquid waste under the category of industrial wastes. It is primarily generated in a wide range of industrial activities in many different sectors. 'waste mineral oil' contain the following fractions: 100% waste mineral oil. By the database default (and per unit of reference product),'waste mineral oil' has 10% water on wet mass basis (90% dry matter) and Carbon present is of only fossil origin (86.44% on a dry matter basis). It has a higher heating value of 41.8 MJ/kg . This kind of by-product (recyclable or waste) is generated from ordinary transforming activities, and as such can be considered for modelling waste outputs of comparable composition. In the ecoinvent database, treatment option/s for this by-product include: thermal (hazardous waste incineration). Based on the aforementioned treatments this by-product receives, it is a hazardous waste. In addition, this by-product is used in the following processes: clinker production. This by-product can be modelled on two levels: treatment activity and market activity. The former one refers to the specific technology treating the by-product while the latter level represents a mix of treatments. Users are encouraged to inspect the modelling assumptions of the treatment activities and when selecting the market to additionally inspect the treatment mix. Collection and transportation of this by-product is accounted in the respective market activity, users are advised to inspect and modify the average transportation distances for a case specific modelling.
745266b5-38ea-43be-899f-2d5bf9fa3346 | electricity production, hydro, pumped storage | BG | 1945 - 2022 | ordinary transforming activity | Electricity | 3510:Electric power generation, transmission and distribution | D - Electricity, gas, steam and air conditioning supply | 66c93e71-f32b-4591-901c-55395db5c132 | ReferenceProduct | electricity, high voltage | 17100: Electrical energy | kWh | This product represents electrical energy measured in kWh. If electricity is taken from a market for electricity, the transmission infrastructure, country-specific losses and transformation losses (for markets for medium and low voltage) are included. Covers voltages above 24 kV.
745266b5-38ea-43be-899f-2d5bf9fa3346 | electricity production, hydro, pumped storage | BG | 1945 - 2022 | ordinary transforming activity | Electricity | 3510:Electric power generation, transmission and distribution | D - Electricity, gas, steam and air conditioning supply | 1b30b018-ac39-41f4-a9e0-92057eef8bb8 | ByProduct | waste mineral oil | 39990: Other wastes n.e.c. | kg | 'waste mineral oil' is a liquid waste under the category of industrial wastes. It is primarily generated in a wide range of industrial activities in many different sectors. 'waste mineral oil' contain the following fractions: 100% waste mineral oil. By the database default (and per unit of reference product),'waste mineral oil' has 10% water on wet mass basis (90% dry matter) and Carbon present is of only fossil origin (86.44% on a dry matter basis). It has a higher heating value of 41.8 MJ/kg . This kind of by-product (recyclable or waste) is generated from ordinary transforming activities, and as such can be considered for modelling waste outputs of comparable composition. In the ecoinvent database, treatment option/s for this by-product include: thermal (hazardous waste incineration). Based on the aforementioned treatments this by-product receives, it is a hazardous waste. In addition, this by-product is used in the following processes: clinker production. This by-product can be modelled on two levels: treatment activity and market activity. The former one refers to the specific technology treating the by-product while the latter level represents a mix of treatments. Users are encouraged to inspect the modelling assumptions of the treatment activities and when selecting the market to additionally inspect the treatment mix. Collection and transportation of this by-product is accounted in the respective market activity, users are advised to inspect and modify the average transportation distances for a case specific modelling.
81b88f1b-5840-4b49-8e31-616fc35f91ab | transport, passenger aircraft, medium haul | GLO | 2016 - 2022 | ordinary transforming activity | Transport | 5110:Passenger air transport | H - Transportation and storage | 923a8462-8631-4096-bf70-1aa37f90341b | ReferenceProduct | transport, passenger aircraft, medium haul | 6424: Air transport services of passengers | person*km | This is delivering the service of transportation of one passenger across one kilometre (km). This service only considers the transportation of passengers. The vehicle operates with kerosene. Its operation is an average flight of a medium-haul passenger aircraft for distance between 1500 km and 4000 km, based on Zurich airport, Switzerland. The aircraft has an operating empty weight (OEW) of 52.4 tons and each passenger is accounted for 105 kg.
69027a72-06d4-4c51-ad7d-48044a51dc61 | market for sawnwood, softwood, dried (u=10%), planed | RER | 2011 - 2022 | market activity | Wood | 1610:Sawmilling and planing of wood | C - Manufacturing | 9d7bbcc8-687c-4675-ba32-134d3fcc2bcf | ReferenceProduct | sawnwood, softwood, dried (u=10%), planed | 31101: Wood, sawn or chipped lengthwise, sliced or peeled, of a thickness exceeding 6 mm, of coniferous wood | m3 | The product 'sawnwood, softwood, dried (u=10%), planed' represents a more generic sawnwood product, combining inputs from the specific products (beam, board, and lath). This product has been planed and kiln dried to a water content (water in wet mass [kg] / dry mass [kg]) of 10 %. Production takes place at a sawmill. Sawnwood is used as a construction material, for the production of wooden furniture, glued laminated timber, and wooden boards.
aeace405-aa51-4f80-9e0d-9587741afcf7 | market for land tenure, arable land, measured as carbon net primary productivity, annual crop | RU | 2010 - 2022 | market activity | Land Use | 0161:Support activities for crop production | A - Agriculture, forestry and fishing | 4c2bb0f0-422d-4fb3-bcfe-a36ef1b55874 | ReferenceProduct | land tenure, arable land, measured as carbon net primary productivity, annual crop | 7: Financial and related services; real estate services; and rental and leasing services | kg | This is delivering the service of converting one type of land into another. Specifically here converting land to be used for annual crop production. The service models the changes in carbon stocks due to the transformation of land. It is measured as kg of C net primary productvity (NPP) and represents the amount of land transformed to produce this NPP. There are five types of land (primary forest, secondary forest, grassland, annual crop and perennial crop) that are converted into land that is meant to be used for annual crop production. In a market, the mix of land tenure is country specific and thus users are prompted to inspect the regional composition for the specific land types converted into land for annual crop production.
9a5f14e3-0207-4427-8c7f-929d37ea7460 | natural gas, high pressure, import from TR | GR | 2000 - 2022 | ordinary transforming activity | Fuels | 3520:Manufacture of gas; distribution of gaseous fuels through mains | D - Electricity, gas, steam and air conditioning supply | a9007f10-7e39-4d50-8f4a-d6d03ce3d673 | ReferenceProduct | natural gas, high pressure | 12020: Natural gas, liquefied or in the gaseous state | m3 | ‘natural gas, high pressure' is a fossil fuel, for which a generic gross calorific value (GCV) of 40MJ/m3, a net calorific value (NCV) of 36.0 MJ/m3 and a density of 0.735kg/m3 for natural gas are applied, in line with the global statistics (referring to standard cubic meters, Sm3, measured at 15°C and 1013 mbar). It is used as a gaseous fuel and is sourced from oil and gas production and evaporation of liquid natural gas. The initial overpressure of the gas is 1-5 bar (1000-5000 hPa). Natural gas supplied at high pressure is predominantly used by large consumers, e.g., power plants and industries. | 014493-06-2
df9c049e-9360-495c-a3e1-02ca06fbc53f | market for fibre, cotton | GLO | 2011 - 2022 | market activity | Agriculture & Animal Husbandry | 0163:Post-harvest crop activities | A - Agriculture, forestry and fishing | 0818abb1-d7ce-4ac6-b6e1-2e7b51a1ea9e | ReferenceProduct | fibre, cotton | 01921: Cotton, whether or not ginned | kg | This product represents a natural cotton fibre made from processing seed-cotton through ginning. It is unprocessed (without bleaching or dyeing) and can be used for the manufacturing of yarns.
ba69587d-c495-4d35-b665-9ba3fd387c81 | market for cement, Portland | IN | 2014 - 2022 | market activity | Cement & Concrete | 2394:Manufacture of cement, lime and plaster | C - Manufacturing | c5299a8e-d4b4-409c-9826-e8ae9e37c03d | ReferenceProduct | cement, Portland | 37440: Portland cement, aluminous cement, slag cement and similar hydraulic cements, except in the form of clinkers | kg | The product 'cement, Portland' represents ordinary Portland cement, also known as CEM I (EN 197-1), type I (ASTM C150) and CP-V-ARI (ABNT NBR 16697). Portland cement consists of 95-100% clinker (weight-%). | 065997-15-1
a3ac44ec-ecc6-4823-9772-c2e159f78cfa | lath, hardwood, raw, kiln drying to u=10% | CA-QC | 2011 - 2022 | ordinary transforming activity | Wood | 1610:Sawmilling and planing of wood | C - Manufacturing | 9c82f193-c34c-4765-abc3-996c68d1df8c | ReferenceProduct | sawnwood, lath, hardwood, raw, dried (u=10%) | 31102: Wood, sawn or chipped lengthwise, sliced or peeled, of a thickness exceeding 6 mm, of non-coniferous wood | m3 | The product 'sawnwood, lath, hardwood, raw, dried (u=10%)' represents sawn hardwood which has been kiln dried to a water content (water in wet mass [kg] / dry mass [kg]) of 10 %. Laths are, similar to beams, flat wooden construction elements with a cross section from 20mmx40mm to most commonly 40mmx60mm. Production takes place at a sawmill. Sawnwood is used as a construction material, for the production of wooden furniture, glued laminated timber, and wooden boards. Laths are mainly used in substructure for facades, floors and inner plating of walls.
a3ac44ec-ecc6-4823-9772-c2e159f78cfa | lath, hardwood, raw, kiln drying to u=10% | CA-QC | 2011 - 2022 | ordinary transforming activity | Wood | 1610:Sawmilling and planing of wood | C - Manufacturing | a7abd72a-4d9c-4f99-abfc-3de79d425a96 | ByProduct | wood ash mixture, pure | 3928: Sawdust and wood waste and scrap | kg | 'wood ash mixture, pure' is a solid waste under the category of industrial wastes. It is primarily generated in heat generation from wood, as well as production and processing activities from different kind of wood e.g. tissue paper, particleboard, laminated timber, hardwood board, etc. 'wood ash mixture, pure' contain the following fractions: 100% ash from combustion of wood. By the database default (and per unit of reference product),'wood ash mixture, pure' has 0% water on wet mass basis (100% dry matter) and Carbon present is of only non-fossil origin (1.2% on a dry matter basis). It has no heating value. This kind of by-product (recyclable or waste) is generated from ordinary transforming activities, and as such can be considered for modelling waste outputs of comparable composition. In the ecoinvent database, treatment option/s for this by-product include: deposition (sanitary landfill, landfarming), thermal (municipal incineration). Based on the aforementioned treatments, this by-product receives, it is a non-hazardous waste. This by-product can be modelled on two levels: treatment activity and market activity. The former one refers to the specific technology treating the by-product while the latter level represents a mix of treatments. Users are encouraged to inspect the modelling assumptions of the treatment activities and when selecting the market to additionally inspect the treatment mix. Collection and transportation of this by-product is accounted in the respective market activity, users are advised to inspect and modify the average transportation distances for a case specific modelling.
128f93a5-9d49-46da-abb2-68e12c4df4cf | lithium iron phosphate production, hydrothermal process | CN | 2014 - 2025 | ordinary transforming activity | Chemicals; Electronics | 2011:Manufacture of basic chemicals | C - Manufacturing | fb423247-ca26-4a05-a380-d2bb2b5a77d4 | ReferenceProduct | lithium iron phosphate | 34240: Phosphates of triammonium; salts and peroxysalts of inorganic acids and metals n.e.c. | kg | Lithium iron phosphate (LFP) is an inorganic subsance with a CAS no.: 015365-14-7. It is the chemical active material within the positive electrode formulation in a Lithium-ion battery cell. It is in form of powder, which is produced via hydrothermal or solid state process technique. | 015365-14-7
128f93a5-9d49-46da-abb2-68e12c4df4cf | lithium iron phosphate production, hydrothermal process | CN | 2014 - 2025 | ordinary transforming activity | Chemicals; Electronics | 2011:Manufacture of basic chemicals | C - Manufacturing | 08893305-5670-46d8-9b4c-b0ffb3790f50 | ByProduct | lithium sulfate | 342: Basic inorganic chemicals n.e.c. | kg | 'lithium sulfate' is an inorganic substance with a CAS no. : 010377-48-7. It is called 'lithium sulfate' under IUPAC naming and its molecular formula is: LiSO4. It is solid and appears as a white crystalline solid. It is soluble in water. It is modelled as a pure substance. Modelling this substance in a solution requires the user to add the solvent of their choice in their models. On a consumer level, is used in the following products: treatment for bipolar disorder. On industrial sites, the substance is used for the manufacture of products in the following sectors: additive for portland cement and for the production of lithium hydroxide. | 010377-48-7
128f93a5-9d49-46da-abb2-68e12c4df4cf | lithium iron phosphate production, hydrothermal process | CN | 2014 - 2025 | ordinary transforming activity | Chemicals; Electronics | 2011:Manufacture of basic chemicals | C - Manufacturing | e8a51ec1-60cb-4ead-a948-ad1142c61918 | ByProduct | wastewater, average | 39990: Other wastes n.e.c. | m3 | 'wastewater, average' is a by-product (wastewater) produced from residential sources. It is generated from a wide range of residential, industrial and commercial activities. By the database default (and per unit of reference product),'wastewater, average' has the following physicochemical characteristics: C: 0.000000043979 kg/m3 , N: 0.031015 kg/m3 , P: 0.0044833 kg/m3. This by-product can have a regional-specific composition; users are prompted to refer to the properties of this wastewater (in activities treating them) for a detailed elemental composition. This kind of by-product (wastewater) is generated from ordinary transforming activities, and as such can be considered for modelling wastewater outputs of comparable composition. In the ecoinvent database, treatment option/s for this wastewater include: wastewater treatment plant. This by-product can be modelled on two levels: treatment activity and market activity. The former one refers to the specific technology treating the by-product while the latter level represents a mix of treatments. Users are encouraged to inspect the modelling assumptions of the treatment activities and when selecting the market to additionally inspect the treatment mix. Collection and transportation of wastewater is accounted in the respective market activity with the use of sewer infrastructure; Transportation of wastewater through a sewer grid results in losses until the wastewater enters the wastewater treatment plant. Direct emissions due to those losses are considered in the market activity. Losses are regional specific and thus users are encouraged to inspect the regional modelling assumptions.
1454cdbd-866c-41af-984e-83b020677076 | market for machine, for treatment of waste electric and electronic equipment | GLO | 2011 - 2022 | market activity | Infrastructure & Machinery; Waste Treatment & Recycling | 4290:Construction of other civil engineering projects | F - Construction | e979b45b-6fca-4015-b6dd-c3fc01e8338f | ReferenceProduct | machine, for treatment of waste electric and electronic equipment | 53290: Other civil engineering works | unit | This is an immobile infrastructure, representing the construction of a machine used for treatment of waste electric and electronic equipment. The infrastructure represent a mechanical treatment line for WEEE, comprising an initial shredder, a magnetic separator and an Eddy-current separator, a second (smaller) shredder, followed again by a magnetic separator and an Eddy-current separator, all linked by conveyor belts. The production line has a total mass of 35,000 kg. The process includes materials needed for the production, infrastructure and machineries used for the mechanical treatment of WEEE devices.
cca35403-221d-453b-9c74-c60be9dea613 | planing, beam, hardwood, u=10% | CA-QC | 2011 - 2022 | ordinary transforming activity | Wood | 1610:Sawmilling and planing of wood | C - Manufacturing | 7d3727dc-44fe-4aa4-88cc-1f25c550e7d2 | ReferenceProduct | sawnwood, beam, hardwood, dried (u=10%), planed | 31102: Wood, sawn or chipped lengthwise, sliced or peeled, of a thickness exceeding 6 mm, of non-coniferous wood | m3 | The product 'sawnwood, beam, hardwood, dried (u=10%), planed' represents sawn, planed, hardwood which has been kiln dried to a water content (water in wet mass [kg] / dry mass [kg]) of 10 %. Beams are wooden construction elements with a large cross section (60mmX80mm or more common being 1000x1000 to 140x140 for square cross section and 60x200 for non square cross sections). Production takes place at a sawmill. Sawnwood is used as a construction material, for the production of wooden furniture, glued laminated timber, and wooden boards. Beams are mainly used as construction elements in building envelopes.
cca35403-221d-453b-9c74-c60be9dea613 | planing, beam, hardwood, u=10% | CA-QC | 2011 - 2022 | ordinary transforming activity | Wood | 1610:Sawmilling and planing of wood | C - Manufacturing | c5651546-a49e-4c1d-b856-1cf358ab466a | ByProduct | shavings, hardwood, loose, measured as dry mass | 39283: Non-agglomerated wood waste and scrap | kg | Shavings are a by-product of the planing process where they are generated as loose shavings. The amount is expressed as dry mass. The planing process takes place at the sawmill site. Loose shavings are further transported via aspiration (suction) and collected at a silo at the sawmill site.
f0adce32-98f0-4e84-af92-c005df076bbb | market for neodymium oxide | GLO | 2011 - 2022 | market activity | Metals | 0729:Mining of other non-ferrous metal ores | B - Mining and quarrying | 361e78e0-0094-48d2-b9a2-2c70921e5c1e | ReferenceProduct | neodymium oxide | 3429: Compounds of rare earth metals, of yttrium or of scandium | kg | 'neodymium oxide' is a metal. It has a 85.74% neodymium content, which is a Light Rare Earth Element (LREE). It is a direct product of extraction and refining. It can be used in the following applications and/or processes: high power magnets. | 001313-97-9
2203d4c0-81c3-41d3-95c0-c758e3bd2a05 | market for aluminium chloride | GLO | 2015 - 2022 | market activity | Chemicals | 2011:Manufacture of basic chemicals | C - Manufacturing | 5d0ec026-7937-5ac8-9358-dd2690065dd7 | ReferenceProduct | aluminium chloride | 34240: Phosphates of triammonium; salts and peroxysalts of inorganic acids and metals n.e.c. | kg | 'aluminium chloride' is an inorganic substance with a CAS no. : 007446-70-0. It is called 'trichloroalumane' under IUPAC naming and its molecular formula is: AlCl3. It is solid under normal conditions of temperature and pressure. It is modelled as a pure substance. Modelling this substance in a solution requires the user to add the solvent of their choice in their models. On a consumer level, is used in the following products: cosmetics and personal care products, pharmaceuticals, adhesives and sealants and washing & cleaning products. On industrial sites, the substance is used for the manufacture of products in the following sectors: pH regulators and water treatment products and laboratory chemicals. This substance has an industrial use resulting in manufacture of another substance (use of intermediates). | 007446-70-0
1046157d-aa20-45be-b8c0-059e2cbeba1f | seed-cotton production, organic | GLO | 2015 - 2022 | ordinary transforming activity | Agriculture & Animal Husbandry | 0116:Growing of fibre crops | A - Agriculture, forestry and fishing | cc817426-edff-406f-8f48-e88ba216204c | ReferenceProduct | seed-cotton, organic | 01921: Cotton, whether or not ginned | kg | Seed-cotton refers to the cotton plant, as it is produced in the agricultural field before any type of processing. Seed-cotton contains both the cotton fibre which is extracted after ginning and the seed of the cotton which is called cotton seed. Seed-cotton, organic refers to the seed-cotton, that is produced in an organic manner without the addition of fertilizers (artificial), pesticides, herbicides and/or fungicides.
596ab9f9-8544-4f11-a9be-899ef60c19dd | deep drawing, steel, 10000 kN press, automode | GLO | 2006 - 2022 | ordinary transforming activity | Metals | 2591:Forging, pressing, stamping and roll-forming of metal; powder metallurgy | C - Manufacturing | f10b8722-4be1-43d5-b17d-c51ad0e29d29 | ReferenceProduct | deep drawing, steel, 10000 kN press, automode | 89330: Metal forging, pressing, stamping, roll forming and powder metallurgy services | kg | This is delivering the service of 'deep drawing, steel, 10000 kN press, automode'. Deep drawing in the technology of stretching a sheet metal (called blank) into a hollow shape. A punch presses the blank through the die cavity that defines the shape. The service represents the deep drawing of steel with 10000 kN press in automode and includes energy consumption, production infrastructure and machinery, but it excludes the steel input. Degreasing is also not included, so it has to be added if necessary. Deep drawing steel is used when complex geometries with straight sides are required in the end product, like automotive industry.
08d03b55-2e78-59d5-9123-c961c4522bab | structural timber production | GLO | 2012 - 2022 | ordinary transforming activity | Wood | 1621:Manufacture of veneer sheets and wood-based panels | C - Manufacturing | 92292ccd-ecbb-5ae6-8141-03114dd9c07c | ReferenceProduct | structural timber | 31101: Wood, sawn or chipped lengthwise, sliced or peeled, of a thickness exceeding 6 mm, of coniferous wood | m3 | The product "structural timber" represents 1 m3 of structural timber board. Structural timber is a building material with precisely defined product characteristics, which was developed specially to meet the high requirements of modern timber construction. Structural timber is a kiln-dried, strength-graded, and in most cases finger-jointed timber product made of solid softwood. Typical uses are as construction plywood for wall, floor, and ceiling panels and also as panels for concrete shuttering, and decorative covering veneers in interior furnishings (e.g. wall panels or doors).
08d03b55-2e78-59d5-9123-c961c4522bab | structural timber production | GLO | 2012 - 2022 | ordinary transforming activity | Wood | 1621:Manufacture of veneer sheets and wood-based panels | C - Manufacturing | 27da8130-82ba-485c-a800-b89efdcb0491 | ByProduct | municipal solid waste | 39910: Municipal waste | kg | 'municipal solid waste' is a solid waste under the category of residential wastes. It can be sourced in many and various ways and therefore it can belong in all waste categories (commercial and institutional, industrial and construction and demolition). It is primarily generated in a wide range of activities from many different sectors. 'municipal solid waste' contain the following fractions: plastics, paper, glass, metals, organic waste, textiles and potentially others. . By the database default (and per unit of reference product),'municipal solid waste' has 22.9% water on wet mass basis (77.1% dry matter) and Carbon present is of both fossil (17.15% on a dry matter basis), and non-fossil origin (26.17% on a dry matter basis). It has a lower heating value of 11.74 MJ/kg . This kind of by-product (recyclable or waste) is generated from ordinary transforming activities, and as such can be considered for modelling waste outputs of comparable composition. In the ecoinvent database, treatment option/s for this by-product include: deposition (sanitary landfill, unsanitary landfill), thermal (municipal incineration), uncontrolled forms of disposal (open dump, open burning). Based on the aforementioned treatments, this by-product receives, it is a non-hazardous waste. In addition, this by-product is used in the following processes: clinker production; treatment of municipal solid waste, incineration. This by-product can be modelled on two levels: treatment activity and market activity. The former one refers to the specific technology treating the by-product while the latter level represents a mix of treatments. Users are encouraged to inspect the modelling assumptions of the treatment activities and when selecting the market to additionally inspect the treatment mix. Collection and transportation of this by-product is accounted in the respective market activity, users are advised to inspect and modify the average transportation distances for a case specific modelling.
08d03b55-2e78-59d5-9123-c961c4522bab | structural timber production | GLO | 2012 - 2022 | ordinary transforming activity | Wood | 1621:Manufacture of veneer sheets and wood-based panels | C - Manufacturing | 1b30b018-ac39-41f4-a9e0-92057eef8bb8 | ByProduct | waste mineral oil | 39990: Other wastes n.e.c. | kg | 'waste mineral oil' is a liquid waste under the category of industrial wastes. It is primarily generated in a wide range of industrial activities in many different sectors. 'waste mineral oil' contain the following fractions: 100% waste mineral oil. By the database default (and per unit of reference product),'waste mineral oil' has 10% water on wet mass basis (90% dry matter) and Carbon present is of only fossil origin (86.44% on a dry matter basis). It has a higher heating value of 41.8 MJ/kg . This kind of by-product (recyclable or waste) is generated from ordinary transforming activities, and as such can be considered for modelling waste outputs of comparable composition. In the ecoinvent database, treatment option/s for this by-product include: thermal (hazardous waste incineration). Based on the aforementioned treatments this by-product receives, it is a hazardous waste. In addition, this by-product is used in the following processes: clinker production. This by-product can be modelled on two levels: treatment activity and market activity. The former one refers to the specific technology treating the by-product while the latter level represents a mix of treatments. Users are encouraged to inspect the modelling assumptions of the treatment activities and when selecting the market to additionally inspect the treatment mix. Collection and transportation of this by-product is accounted in the respective market activity, users are advised to inspect and modify the average transportation distances for a case specific modelling.
08d03b55-2e78-59d5-9123-c961c4522bab | structural timber production | GLO | 2012 - 2022 | ordinary transforming activity | Wood | 1621:Manufacture of veneer sheets and wood-based panels | C - Manufacturing | 7513d2f5-d7ee-497b-971b-a5ad34ab5c83 | ByProduct | waste rubber, unspecified | 39: Wastes or scraps | kg | 'waste rubber, unspecified' is a solid waste under the category of construction and demolition wastes. It can be sourced in many and various ways and therefore it can belong in all waste categories (commercial and institutional, industrial and construction and demolition). It is primarily generated in a wide range of production, construction and maintenance activities in many different sectors. 'waste rubber, unspecified' contain the following fractions: 100% waste rubber. By the database default (and per unit of reference product),'waste rubber, unspecified' has 0% water on wet mass basis (100% dry matter) and Carbon present is of only fossil origin (85.3% on a dry matter basis). It has a higher heating value of 29.3 MJ/kg . This kind of by-product (recyclable or waste) is generated from ordinary transforming activities, and as such can be considered for modelling waste outputs of comparable composition. In the ecoinvent database, treatment option/s for this by-product include: thermal (municipal incineration). Based on the aforementioned treatments, this by-product receives, it is a non-hazardous waste. In addition, this by-product is used in the following processes: clinker production. This by-product can be modelled on two levels: treatment activity and market activity. The former one refers to the specific technology treating the by-product while the latter level represents a mix of treatments. Users are encouraged to inspect the modelling assumptions of the treatment activities and when selecting the market to additionally inspect the treatment mix. Collection and transportation of this by-product is accounted in the respective market activity, users are advised to inspect and modify the average transportation distances for a case specific modelling.
08d03b55-2e78-59d5-9123-c961c4522bab | structural timber production | GLO | 2012 - 2022 | ordinary transforming activity | Wood | 1621:Manufacture of veneer sheets and wood-based panels | C - Manufacturing | 3055997a-d565-4c92-9a91-431801587a3b | ByProduct | wastewater, unpolluted | 39990: Other wastes n.e.c. | m3 | 'wastewater, unpolluted' is a by-product (wastewater) produced from residential sources. It is generated from a wide range of residential, industrial and commercial activities. By the database default (and per unit of reference product),'wastewater, unpolluted' has the following physicochemical characteristics: C: 0 kg/m3 , N: 0 kg/m3 , P: 0 kg/m3. This by-product can have a regional-specific composition; users are prompted to refer to the properties of this wastewater (in activities treating them) for a detailed elemental composition. This kind of by-product (wastewater) is generated from ordinary transforming activities, and as such can be considered for modelling wastewater outputs of comparable composition. In the ecoinvent database, treatment option/s for this wastewater include: wastewater treatment plant. This by-product can be modelled on two levels: treatment activity and market activity. The former one refers to the specific technology treating the by-product while the latter level represents a mix of treatments. Users are encouraged to inspect the modelling assumptions of the treatment activities and when selecting the market to additionally inspect the treatment mix. Collection and transportation of wastewater is accounted in the respective market activity with the use of sewer infrastructure; Transportation of wastewater through a sewer grid results in losses until the wastewater enters the wastewater treatment plant. Direct emissions due to those losses are considered in the market activity. Losses are regional specific and thus users are encouraged to inspect the regional modelling assumptions.
08d03b55-2e78-59d5-9123-c961c4522bab | structural timber production | GLO | 2012 - 2022 | ordinary transforming activity | Wood | 1621:Manufacture of veneer sheets and wood-based panels | C - Manufacturing | a7abd72a-4d9c-4f99-abfc-3de79d425a96 | ByProduct | wood ash mixture, pure | 3928: Sawdust and wood waste and scrap | kg | 'wood ash mixture, pure' is a solid waste under the category of industrial wastes. It is primarily generated in heat generation from wood, as well as production and processing activities from different kind of wood e.g. tissue paper, particleboard, laminated timber, hardwood board, etc. 'wood ash mixture, pure' contain the following fractions: 100% ash from combustion of wood. By the database default (and per unit of reference product),'wood ash mixture, pure' has 0% water on wet mass basis (100% dry matter) and Carbon present is of only non-fossil origin (1.2% on a dry matter basis). It has no heating value. This kind of by-product (recyclable or waste) is generated from ordinary transforming activities, and as such can be considered for modelling waste outputs of comparable composition. In the ecoinvent database, treatment option/s for this by-product include: deposition (sanitary landfill, landfarming), thermal (municipal incineration). Based on the aforementioned treatments, this by-product receives, it is a non-hazardous waste. This by-product can be modelled on two levels: treatment activity and market activity. The former one refers to the specific technology treating the by-product while the latter level represents a mix of treatments. Users are encouraged to inspect the modelling assumptions of the treatment activities and when selecting the market to additionally inspect the treatment mix. Collection and transportation of this by-product is accounted in the respective market activity, users are advised to inspect and modify the average transportation distances for a case specific modelling.
08d03b55-2e78-59d5-9123-c961c4522bab | structural timber production | GLO | 2012 - 2022 | ordinary transforming activity | Wood | 1621:Manufacture of veneer sheets and wood-based panels | C - Manufacturing | d47a4435-3089-4263-af99-8611eed2698c | ByProduct | wood chips, dry, measured as dry mass | 31230: Wood in chips or particles | kg | The product 'wood chips, dry, measured as dry mass' represent dry wood chips which are produced as by-products in wood manufacturing activities such as cross-laminated timber production, wooden furniture production, and plywood production. The weight is expressed as dry mass. Wood chips are produced by chopping larger pieces of wood into chips. Wood chips are used as wood fuel. In the ecoinvent database, wood chips, dry are further used for pulping processes and for the production of engineered wood products, such as fibreboard, and particleboard.
6d471b7c-2cf1-4df6-a9c9-9debc3af9149 | treatment of bagasse, from sugarcane, in heat and power co-generation unit, 6400kW thermal | IN-Eastern grid | 2000 - 2022 | ordinary transforming activity | Waste Treatment & Recycling; Heat; Electricity | 3530:Steam and air conditioning supply | D - Electricity, gas, steam and air conditioning supply | 22df1429-91c9-4d1e-a289-1deec0adc66d | ReferenceProduct | bagasse, from sugarcane | 39141: Bagasse | kg | The product 'bagasse, from sugarcane' is a processed agricultural product. The industrial process diverts 50% of sugarcane juice for raw sugar production and the other 50%, along with molasses (a by-product of sugar crystallization process), is diverted to ethanol production process. A by-product of the industrial process is the surplus bagasse.
6d471b7c-2cf1-4df6-a9c9-9debc3af9149 | treatment of bagasse, from sugarcane, in heat and power co-generation unit, 6400kW thermal | IN-Eastern grid | 2000 - 2022 | ordinary transforming activity | Waste Treatment & Recycling; Heat; Electricity | 3530:Steam and air conditioning supply | D - Electricity, gas, steam and air conditioning supply | 66c93e71-f32b-4591-901c-55395db5c132 | ByProduct | electricity, high voltage | 17100: Electrical energy | kWh | This product represents electrical energy measured in kWh. If electricity is taken from a market for electricity, the transmission infrastructure, country-specific losses and transformation losses (for markets for medium and low voltage) are included. Covers voltages above 24 kV.
6d471b7c-2cf1-4df6-a9c9-9debc3af9149 | treatment of bagasse, from sugarcane, in heat and power co-generation unit, 6400kW thermal | IN-Eastern grid | 2000 - 2022 | ordinary transforming activity | Waste Treatment & Recycling; Heat; Electricity | 3530:Steam and air conditioning supply | D - Electricity, gas, steam and air conditioning supply | 71e2f1db-a2c5-44d0-8337-dfff15be974d | ByProduct | heat, district or industrial, other than natural gas | 17300: Steam and hot water | MJ | This product represents heat measured in MJ. The heat is produced through various other means than natural gas. This includes burning of biomethane in gas turbine; biogas in co-gen gas engine; anthracite, coal, lignite briquettes and coke in stove; hardwood, logs, softwood, wood chips, wood pellets in furnaces and wood heaters; light fuel oil in boilers. Also contributing are heat from heat pumps and solar collectors. The dataset is targeted for district and industrial-scale heating.
6d471b7c-2cf1-4df6-a9c9-9debc3af9149 | treatment of bagasse, from sugarcane, in heat and power co-generation unit, 6400kW thermal | IN-Eastern grid | 2000 - 2022 | ordinary transforming activity | Waste Treatment & Recycling; Heat; Electricity | 3530:Steam and air conditioning supply | D - Electricity, gas, steam and air conditioning supply | 27da8130-82ba-485c-a800-b89efdcb0491 | ByProduct | municipal solid waste | 39910: Municipal waste | kg | 'municipal solid waste' is a solid waste under the category of residential wastes. It can be sourced in many and various ways and therefore it can belong in all waste categories (commercial and institutional, industrial and construction and demolition). It is primarily generated in a wide range of activities from many different sectors. 'municipal solid waste' contain the following fractions: plastics, paper, glass, metals, organic waste, textiles and potentially others. . By the database default (and per unit of reference product),'municipal solid waste' has 22.9% water on wet mass basis (77.1% dry matter) and Carbon present is of both fossil (17.15% on a dry matter basis), and non-fossil origin (26.17% on a dry matter basis). It has a lower heating value of 11.74 MJ/kg . This kind of by-product (recyclable or waste) is generated from ordinary transforming activities, and as such can be considered for modelling waste outputs of comparable composition. In the ecoinvent database, treatment option/s for this by-product include: deposition (sanitary landfill, unsanitary landfill), thermal (municipal incineration), uncontrolled forms of disposal (open dump, open burning). Based on the aforementioned treatments, this by-product receives, it is a non-hazardous waste. In addition, this by-product is used in the following processes: clinker production; treatment of municipal solid waste, incineration. This by-product can be modelled on two levels: treatment activity and market activity. The former one refers to the specific technology treating the by-product while the latter level represents a mix of treatments. Users are encouraged to inspect the modelling assumptions of the treatment activities and when selecting the market to additionally inspect the treatment mix. Collection and transportation of this by-product is accounted in the respective market activity, users are advised to inspect and modify the average transportation distances for a case specific modelling.
6d471b7c-2cf1-4df6-a9c9-9debc3af9149 | treatment of bagasse, from sugarcane, in heat and power co-generation unit, 6400kW thermal | IN-Eastern grid | 2000 - 2022 | ordinary transforming activity | Waste Treatment & Recycling; Heat; Electricity | 3530:Steam and air conditioning supply | D - Electricity, gas, steam and air conditioning supply | 1b30b018-ac39-41f4-a9e0-92057eef8bb8 | ByProduct | waste mineral oil | 39990: Other wastes n.e.c. | kg | 'waste mineral oil' is a liquid waste under the category of industrial wastes. It is primarily generated in a wide range of industrial activities in many different sectors. 'waste mineral oil' contain the following fractions: 100% waste mineral oil. By the database default (and per unit of reference product),'waste mineral oil' has 10% water on wet mass basis (90% dry matter) and Carbon present is of only fossil origin (86.44% on a dry matter basis). It has a higher heating value of 41.8 MJ/kg . This kind of by-product (recyclable or waste) is generated from ordinary transforming activities, and as such can be considered for modelling waste outputs of comparable composition. In the ecoinvent database, treatment option/s for this by-product include: thermal (hazardous waste incineration). Based on the aforementioned treatments this by-product receives, it is a hazardous waste. In addition, this by-product is used in the following processes: clinker production. This by-product can be modelled on two levels: treatment activity and market activity. The former one refers to the specific technology treating the by-product while the latter level represents a mix of treatments. Users are encouraged to inspect the modelling assumptions of the treatment activities and when selecting the market to additionally inspect the treatment mix. Collection and transportation of this by-product is accounted in the respective market activity, users are advised to inspect and modify the average transportation distances for a case specific modelling.
6d471b7c-2cf1-4df6-a9c9-9debc3af9149 | treatment of bagasse, from sugarcane, in heat and power co-generation unit, 6400kW thermal | IN-Eastern grid | 2000 - 2022 | ordinary transforming activity | Waste Treatment & Recycling; Heat; Electricity | 3530:Steam and air conditioning supply | D - Electricity, gas, steam and air conditioning supply | a7abd72a-4d9c-4f99-abfc-3de79d425a96 | ByProduct | wood ash mixture, pure | 3928: Sawdust and wood waste and scrap | kg | 'wood ash mixture, pure' is a solid waste under the category of industrial wastes. It is primarily generated in heat generation from wood, as well as production and processing activities from different kind of wood e.g. tissue paper, particleboard, laminated timber, hardwood board, etc. 'wood ash mixture, pure' contain the following fractions: 100% ash from combustion of wood. By the database default (and per unit of reference product),'wood ash mixture, pure' has 0% water on wet mass basis (100% dry matter) and Carbon present is of only non-fossil origin (1.2% on a dry matter basis). It has no heating value. This kind of by-product (recyclable or waste) is generated from ordinary transforming activities, and as such can be considered for modelling waste outputs of comparable composition. In the ecoinvent database, treatment option/s for this by-product include: deposition (sanitary landfill, landfarming), thermal (municipal incineration). Based on the aforementioned treatments, this by-product receives, it is a non-hazardous waste. This by-product can be modelled on two levels: treatment activity and market activity. The former one refers to the specific technology treating the by-product while the latter level represents a mix of treatments. Users are encouraged to inspect the modelling assumptions of the treatment activities and when selecting the market to additionally inspect the treatment mix. Collection and transportation of this by-product is accounted in the respective market activity, users are advised to inspect and modify the average transportation distances for a case specific modelling.
5e33c9c8-f88b-4fcf-8542-6930ddba4bc6 | market for fish curing, small fish | GLO | 2010 - 2022 | market activity | Fishing & Aquaculture | 1020:Processing and preserving of fish, crustaceans and molluscs | C - Manufacturing | 5f4dc8fc-6797-4455-b1a3-040b3beaefc1 | ReferenceProduct | fish curing, small fish | 21242: Fish, otherwise prepared or preserved | kg | Fish salted-cured, and then canned in chromium steel or aluminium cans, or packaged in glass containers or plastic barrels. The curing process involves fish processing, salting, maturing, esterilisation and filling of containers, and sealing of containers. Properties of cured small fish (anchovies): Wet mass: 0.89951 Dry mass: 0.68300 Water in wet mass: 0.21651 Water content: 0.317 Carbon content (fossil): 0 Carbon content (non-fossil): 0.476 Fat (kg): 0.04 Protein (kg): 0.3 Ash (kg): 0.02 Energy value (MJ/kg): 6.5
bdc7d572-ace4-4395-afd0-aa1820e985b5 | printed wiring board production, for surface mounting, Pb free surface | GLO | 2003 - 2022 | ordinary transforming activity | Electronics | 2610:Manufacture of electronic components and boards | C - Manufacturing | 65cf8186-2a0d-4271-b7ee-62c9f5d5100c | ReferenceProduct | printed wiring board, for surface mounting, Pb free surface | 47130: Printed circuits | m2 | This product represents 1 m2 of an unmounted printed wiring board for surface mounting devices. The product is based on a 1.6mm 6-layer FR-4 printed wiring board with a square weight of 3.26 kg. The surface used for mounting the components is lead free.
bdc7d572-ace4-4395-afd0-aa1820e985b5 | printed wiring board production, for surface mounting, Pb free surface | GLO | 2003 - 2022 | ordinary transforming activity | Electronics | 2610:Manufacture of electronic components and boards | C - Manufacturing | 0451c9ba-5f09-4e23-a8b4-3d7ee441a6fc | ByProduct | blast furnace sludge | 39310: Slag, dross, scalings and other waste from the manufacture of iron or steel | kg | 'blast furnace sludge' is a solid waste under the category of industrial wastes. It is primarily generated in steelmaking process during the smelting process. 'blast furnace sludge' contain the following fractions: 100% blast furnace sludge. By the database default (and per unit of reference product),'blast furnace sludge' has 32% water on wet mass basis (68% dry matter) and Carbon present is of only fossil origin (30.4% on a dry matter basis). It has no heating value. This kind of by-product (recyclable or waste) is generated from ordinary transforming activities, and as such can be considered for modelling waste outputs of comparable composition. In the ecoinvent database, treatment option/s for this by-product include: deposition (residual material landfill). Based on the aforementioned treatments, this by-product receives, it is a hazardous waste. In addition, this by-product is used in the following processes: blast furnace sludge to market for blast furnace sludge, for recovery; clinker production. This by-product can be modelled on two levels: treatment activity and market activity. The former one refers to the specific technology treating the by-product while the latter level represents a mix of treatments. Users are encouraged to inspect the modelling assumptions of the treatment activities and when selecting the market to additionally inspect the treatment mix. Collection and transportation of this by-product is accounted in the respective market activity, users are advised to inspect and modify the average transportation distances for a case specific modelling.
bdc7d572-ace4-4395-afd0-aa1820e985b5 | printed wiring board production, for surface mounting, Pb free surface | GLO | 2003 - 2022 | ordinary transforming activity | Electronics | 2610:Manufacture of electronic components and boards | C - Manufacturing | e5208079-1561-4537-a1f8-863db2702d0f | ByProduct | hazardous waste, for incineration | 39: Wastes or scraps | kg | 'hazardous waste, for incineration' is a solid waste under the category of industrial wastes. It can be sourced in many and various ways and therefore it can belong in all waste categories (commercial and institutional, industrial and construction and demolition). It is primarily generated in a wide range of activities in different sectors. 'hazardous waste, for incineration' contain the following fractions: 100% average hazardous waste average (e.g. soil contaminated with mineral oil, acids, solvents, emulsions with metals, oil mixtures from e.g., oil separator, non-metallic shredder residues, electrostatic precipitator ashes from waste incineration, wastes and distillation residues from organic synthesis, or road gutter sludge). By the database default (and per unit of reference product),'hazardous waste, for incineration' has 25% water on wet mass basis (75% dry matter) and Carbon present is of only fossil origin (55.47% on a dry matter basis). It has a lower heating value of 17 MJ/kg . This kind of by-product (recyclable or waste) is generated from ordinary transforming activities, and as such can be considered for modelling waste outputs of comparable composition. In the ecoinvent database, treatment option/s for this by-product include: thermal (hazardous waste incineration). Based on the aforementioned treatments, this by-product receives, it is a hazardous waste. This by-product can be modelled on two levels: treatment activity and market activity. The former one refers to the specific technology treating the by-product while the latter level represents a mix of treatments. Users are encouraged to inspect the modelling assumptions of the treatment activities and when selecting the market to additionally inspect the treatment mix. Collection and transportation of this by-product is accounted in the respective market activity, users are advised to inspect and modify the average transportation distances for a case specific modelling.
bdc7d572-ace4-4395-afd0-aa1820e985b5 | printed wiring board production, for surface mounting, Pb free surface | GLO | 2003 - 2022 | ordinary transforming activity | Electronics | 2610:Manufacture of electronic components and boards | C - Manufacturing | 27da8130-82ba-485c-a800-b89efdcb0491 | ByProduct | municipal solid waste | 39910: Municipal waste | kg | 'municipal solid waste' is a solid waste under the category of residential wastes. It can be sourced in many and various ways and therefore it can belong in all waste categories (commercial and institutional, industrial and construction and demolition). It is primarily generated in a wide range of activities from many different sectors. 'municipal solid waste' contain the following fractions: plastics, paper, glass, metals, organic waste, textiles and potentially others. . By the database default (and per unit of reference product),'municipal solid waste' has 22.9% water on wet mass basis (77.1% dry matter) and Carbon present is of both fossil (17.15% on a dry matter basis), and non-fossil origin (26.17% on a dry matter basis). It has a lower heating value of 11.74 MJ/kg . This kind of by-product (recyclable or waste) is generated from ordinary transforming activities, and as such can be considered for modelling waste outputs of comparable composition. In the ecoinvent database, treatment option/s for this by-product include: deposition (sanitary landfill, unsanitary landfill), thermal (municipal incineration), uncontrolled forms of disposal (open dump, open burning). Based on the aforementioned treatments, this by-product receives, it is a non-hazardous waste. In addition, this by-product is used in the following processes: clinker production; treatment of municipal solid waste, incineration. This by-product can be modelled on two levels: treatment activity and market activity. The former one refers to the specific technology treating the by-product while the latter level represents a mix of treatments. Users are encouraged to inspect the modelling assumptions of the treatment activities and when selecting the market to additionally inspect the treatment mix. Collection and transportation of this by-product is accounted in the respective market activity, users are advised to inspect and modify the average transportation distances for a case specific modelling.
bdc7d572-ace4-4395-afd0-aa1820e985b5 | printed wiring board production, for surface mounting, Pb free surface | GLO | 2003 - 2022 | ordinary transforming activity | Electronics | 2610:Manufacture of electronic components and boards | C - Manufacturing | 777bc26c-02e7-441e-a487-e4d4a87dae49 | ByProduct | waste emulsion paint | 39: Wastes or scraps | kg | 'waste emulsion paint' is a solid waste under the category of industrial wastes. It is primarily generated in a wide range of production and maintenance activities in many different sectors. 'waste emulsion paint' contain the following fractions: 100% emulsion paint. By the database default (and per unit of reference product),'waste emulsion paint' has 0% water on wet mass basis (100% dry matter) and Carbon present is of only fossil origin (27% on a dry matter basis). It has a higher heating value of 11.4 MJ/kg and a lower heating value of 10.51 MJ/kg . This kind of by-product (recyclable or waste) is generated from ordinary transforming activities, and as such can be considered for modelling waste outputs of comparable composition. In the ecoinvent database, treatment option/s for this by-product include: deposition (inert material landfill, sanitary landfill), thermal (hazardous waste incineration, municipal incineration). Based on the aforementioned treatments this by-product receives, it can be both a hazardous and a non-hazardous waste. This by-product can be modelled on two levels: treatment activity and market activity. The former one refers to the specific technology treating the by-product while the latter level represents a mix of treatments. Users are encouraged to inspect the modelling assumptions of the treatment activities and when selecting the market to additionally inspect the treatment mix. Collection and transportation of this by-product is accounted in the respective market activity, users are advised to inspect and modify the average transportation distances for a case specific modelling.
f73d0ebd-54bf-4e22-94f9-596925d366e9 | wheat bran to generic market for energy feed | GLO | 2016 - 2022 | ordinary transforming activity | Agriculture & Animal Husbandry | 1080:Manufacture of prepared animal feeds | C - Manufacturing | 7cb72345-4338-4f2d-830f-65bba3530fdb | ReferenceProduct | energy feed, gross | 23319: Preparations used in animal feeding n.e.c. | MJ | The product 'energy feed, gross' represents the energy content of a product that is used as animal feed. It contains a mix of products: barley grain; fish oil; maize chop; wheat bran; maize grain, feed; flax husks; maize grain; cottonseed, organic; cottonseed; molasses, from sugar beet and other organic sources. Energy feed is used for animal feeding. Products with less than 20% of protein content are classified as energy feeds.
f73d0ebd-54bf-4e22-94f9-596925d366e9 | wheat bran to generic market for energy feed | GLO | 2016 - 2022 | ordinary transforming activity | Agriculture & Animal Husbandry | 1080:Manufacture of prepared animal feeds | C - Manufacturing | 8b2dfb58-660d-44eb-b83f-5d9e28e467db | ByProduct | protein feed, 100% crude | 23319: Preparations used in animal feeding n.e.c. | kg | The product 'protein feed, 100% crude' represents the protein content of a product that is used as animal feed. Example of products are: soybean meal; skimmed milk, from cow milk; meat and bone meal; cottonseed meal; rape meal; buttermilk, from cow milk. Protein feed is used for animal feeding. Products with more than 20 % of protein are classified as protein feeds.
0cc3dfbc-2c38-4c31-9300-3708dfd6dcdc | treatment of blast furnace gas, in power plant | NO | 1980 - 2022 | ordinary transforming activity | Electricity; Waste Treatment & Recycling; Heat | 3510:Electric power generation, transmission and distribution | D - Electricity, gas, steam and air conditioning supply | b254bbdf-fb2b-4878-aec9-2a7820f3f32e | ReferenceProduct | blast furnace gas | 17200: Coal gas, water gas, producer gas and similar gases, other than petroleum gases and other gaseous hydrocarbons | MJ | 'blast furnace gas' is a solid waste under the category of industrial wastes. It is primarily generated in steelmaking process during the smelting process. 'blast furnace gas' contain the following fractions: 100% blast furnace gas. By the database default (and per unit of reference product),'blast furnace gas' has 0% water on wet mass basis (100% dry matter) and Carbon present is of only fossil origin (15.66% on a dry matter basis). It has no heating value. This kind of by-product (recyclable or waste) is generated from ordinary transforming activities, and as such can be considered for modelling waste outputs of comparable composition. In the ecoinvent database, this by-product is used in the following processes: iron pellet production; treatment of blast furnace gas, in power plant. This by-product can be modelled on two levels: treatment activity and market activity. The former one refers to the specific technology treating the by-product while the latter level represents a mix of treatments. Users are encouraged to inspect the modelling assumptions of the treatment activities and when selecting the market to additionally inspect the treatment mix. Collection and transportation of this by-product is accounted in the respective market activity, users are advised to inspect and modify the average transportation distances for a case specific modelling.
0cc3dfbc-2c38-4c31-9300-3708dfd6dcdc | treatment of blast furnace gas, in power plant | NO | 1980 - 2022 | ordinary transforming activity | Electricity; Waste Treatment & Recycling; Heat | 3510:Electric power generation, transmission and distribution | D - Electricity, gas, steam and air conditioning supply | 66c93e71-f32b-4591-901c-55395db5c132 | ByProduct | electricity, high voltage | 17100: Electrical energy | kWh | This product represents electrical energy measured in kWh. If electricity is taken from a market for electricity, the transmission infrastructure, country-specific losses and transformation losses (for markets for medium and low voltage) are included. Covers voltages above 24 kV.
0cc3dfbc-2c38-4c31-9300-3708dfd6dcdc | treatment of blast furnace gas, in power plant | NO | 1980 - 2022 | ordinary transforming activity | Electricity; Waste Treatment & Recycling; Heat | 3510:Electric power generation, transmission and distribution | D - Electricity, gas, steam and air conditioning supply | 71e2f1db-a2c5-44d0-8337-dfff15be974d | ByProduct | heat, district or industrial, other than natural gas | 17300: Steam and hot water | MJ | This product represents heat measured in MJ. The heat is produced through various other means than natural gas. This includes burning of biomethane in gas turbine; biogas in co-gen gas engine; anthracite, coal, lignite briquettes and coke in stove; hardwood, logs, softwood, wood chips, wood pellets in furnaces and wood heaters; light fuel oil in boilers. Also contributing are heat from heat pumps and solar collectors. The dataset is targeted for district and industrial-scale heating.
b54dd7ca-b352-5fb6-92de-031a1e48ed12 | irrigation, drip | CA-QC | 2015 - 2022 | ordinary transforming activity | Agriculture & Animal Husbandry | 0161:Support activities for crop production | A - Agriculture, forestry and fishing | 3f5f5aef-3833-43d4-8b81-44123105afd7 | ReferenceProduct | irrigation | 86119: Other support services to crop production | m3 | This item is delivering the service of "irrigation". The service can be supplied with a mix of three different technologies: a) irrigation, drip with 90% efficiency, b) irrigation, sprinkler with 75% efficiency and c) irrigation, surface with 45% efficiency. The efficiency of the system depends on a) the field application efficiency, meaning the amount of water that is made available to the plant compared to the total amount being introduced in the irrigation system and b) the conveyance efficiency representing the efficiency of water transport in canals and depends on the canal length, the soil type, etc. The process includes the water input (from surface and ground water sources), water pumping, energy use and infrastructure. Only the surface irrigation excludes infrastructure as in this case water flows by gravity. Water emissions of irrigation are not included; thus, they should be considered in the crop production dataset. Sources of water have regional variations, so users are prompted to check the individual regional activities.
b54dd7ca-b352-5fb6-92de-031a1e48ed12 | irrigation, drip | CA-QC | 2015 - 2022 | ordinary transforming activity | Agriculture & Animal Husbandry | 0161:Support activities for crop production | A - Agriculture, forestry and fishing | 240c1a3c-1aba-4528-afc3-3f27f56583be | ByProduct | inert waste, for final disposal | 39: Wastes or scraps | kg | 'inert waste, for final disposal' is a solid waste under the category of construction and demolition wastes. It can be sourced in many and various ways and therefore it can belong in the following waste categories: industrial. It is primarily generated in a wide range of production, construction activities in different sectors. 'inert waste, for final disposal' contain the following fractions: 100% inert waste (inorganic building materials like concrete and bricks, excavation materials, similar materials). By the database default (and per unit of reference product),'inert waste, for final disposal' has 0.5% water on wet mass basis (99.5% dry matter) and it has no Carbon content. It has no heating value. This kind of by-product (recyclable or waste) is generated from ordinary transforming activities, and as such can be considered for modelling waste outputs of comparable composition. In the ecoinvent database, treatment option/s for this by-product include: deposition (inert material landfill). Based on the aforementioned treatments, this by-product receives, it is a non-hazardous waste. This by-product can be modelled on two levels: treatment activity and market activity. The former one refers to the specific technology treating the by-product while the latter level represents a mix of treatments. Users are encouraged to inspect the modelling assumptions of the treatment activities and when selecting the market to additionally inspect the treatment mix. Collection and transportation of this by-product is accounted in the respective market activity, users are advised to inspect and modify the average transportation distances for a case specific modelling.
b54dd7ca-b352-5fb6-92de-031a1e48ed12 | irrigation, drip | CA-QC | 2015 - 2022 | ordinary transforming activity | Agriculture & Animal Husbandry | 0161:Support activities for crop production | A - Agriculture, forestry and fishing | 1c17413f-82b0-4ddb-beef-63854b1a8e1f | ByProduct | waste bulk iron, excluding reinforcement | 39310: Slag, dross, scalings and other waste from the manufacture of iron or steel | kg | 'waste bulk iron, excluding reinforcement' is a solid waste under the category of construction and demolition wastes. It can be sourced in many and various ways and therefore it can belong in the following waste categories: industrial. It is primarily generated in a wide range of production activities in many different sectors and in the demolition of building infrastructure. 'waste bulk iron, excluding reinforcement' contain the following fractions: 100% waste steel. By the database default (and per unit of reference product),'waste bulk iron, excluding reinforcement' has 0% water on wet mass basis (100% dry matter) and it has no Carbon content. It has no heating value. This kind of by-product (recyclable or waste) is generated from ordinary transforming activities, and as such can be considered for modelling waste outputs of comparable composition. In the ecoinvent database, this by-product is used in the following processes: treatment of waste bulk iron, excluding reinforcement, sorting plant. Based on the aforementioned treatments, this by-product receives, it is a non-hazardous waste. This by-product can be modelled on two levels: treatment activity and market activity. The former one refers to the specific technology treating the by-product while the latter level represents a mix of treatments. Users are encouraged to inspect the modelling assumptions of the treatment activities and when selecting the market to additionally inspect the treatment mix. Collection and transportation of this by-product is accounted in the respective market activity, users are advised to inspect and modify the average transportation distances for a case specific modelling. | 007439-89-6
b54dd7ca-b352-5fb6-92de-031a1e48ed12 | irrigation, drip | CA-QC | 2015 - 2022 | ordinary transforming activity | Agriculture & Animal Husbandry | 0161:Support activities for crop production | A - Agriculture, forestry and fishing | 7ee0ddc3-924d-4339-b9bf-7856af6a698f | ByProduct | waste polyethylene | 39270: Waste, parings and scrap of plastics | kg | 'waste polyethylene' is a solid waste under the category of construction and demolition wastes. It can be sourced in many and various ways and therefore it can belong in all waste categories (commercial and institutional, industrial and construction and demolition). It is primarily generated in a wide range of production and construction activities in many different sectors. 'waste polyethylene' contain the following fractions: 100% waste polyethylene. By the database default (and per unit of reference product),'waste polyethylene' has 0.4% water on wet mass basis (99.6% dry matter) and Carbon present is of only fossil origin (82.53% on a dry matter basis). It has a higher heating value of 42.82 MJ/kg . This kind of by-product (recyclable or waste) is generated from ordinary transforming activities, and as such can be considered for modelling waste outputs of comparable composition. In the ecoinvent database, treatment option/s for this by-product include: deposition (sanitary landfill, unsanitary landfill), thermal (municipal incineration), uncontrolled forms of disposal (open dump, open burning). Based on the aforementioned treatments, this by-product receives, it is a non-hazardous waste. This by-product can be modelled on two levels: treatment activity and market activity. The former one refers to the specific technology treating the by-product while the latter level represents a mix of treatments. Users are encouraged to inspect the modelling assumptions of the treatment activities and when selecting the market to additionally inspect the treatment mix. Collection and transportation of this by-product is accounted in the respective market activity, users are advised to inspect and modify the average transportation distances for a case specific modelling. | 009002-88-4
b54dd7ca-b352-5fb6-92de-031a1e48ed12 | irrigation, drip | CA-QC | 2015 - 2022 | ordinary transforming activity | Agriculture & Animal Husbandry | 0161:Support activities for crop production | A - Agriculture, forestry and fishing | 00478901-732f-4bf4-81cc-2255f9874512 | ByProduct | waste polypropylene | 39270: Waste, parings and scrap of plastics | kg | 'waste polypropylene' is a solid waste under the category of construction and demolition wastes. It can be sourced in many and various ways and therefore it can belong in all waste categories (commercial and institutional, industrial and construction and demolition). It is primarily generated in a wide range of activities in many different sectors like building infrastructure, production of plastics, electric apparatuses, textiles, ect. 'waste polypropylene' contain the following fractions: 100% waste polypropylene. By the database default (and per unit of reference product),'waste polypropylene' has 15.9% water on wet mass basis (84.1% dry matter) and Carbon present is of only fossil origin (82.52% on a dry matter basis). It has a higher heating value of 36.16 MJ/kg . This kind of by-product (recyclable or waste) is generated from ordinary transforming activities, and as such can be considered for modelling waste outputs of comparable composition. In the ecoinvent database, treatment option/s for this by-product include: deposition (sanitary landfill, unsanitary landfill), thermal (municipal incineration), uncontrolled forms of disposal (open dump, open burning). Based on the aforementioned treatments, this by-product receives, it is a non-hazardous waste. This by-product can be modelled on two levels: treatment activity and market activity. The former one refers to the specific technology treating the by-product while the latter level represents a mix of treatments. Users are encouraged to inspect the modelling assumptions of the treatment activities and when selecting the market to additionally inspect the treatment mix. Collection and transportation of this by-product is accounted in the respective market activity, users are advised to inspect and modify the average transportation distances for a case specific modelling. | 009003-07-0
9ae874b6-787d-4da3-a175-8d9525d9c833 | electrolysis of magnesium chloride, from zirconium sponge production | US | 2020 - 2024 | ordinary transforming activity | Metals; Chemicals | 2420:Manufacture of basic precious and other non-ferrous metals | C - Manufacturing | 6d2f58d6-dafd-4d3d-b141-4559ab6d484b | ReferenceProduct | magnesium chloride, from zirconium sponge production | 342: Basic inorganic chemicals n.e.c. | kg | This product represents magnesium chloride that is produced during the production of zirconium sponge using the Kroll process. The reduction and distillation step consists of the following reaction: ZrCl4 + 2Mg -> Zr + 2MgCl2. The magnesium chloride produced from this reaction is sent to an electrolysis process, which recovers part of the magnesium and chlorine. This product should not be used in any other context. | 007786-30-3
9ae874b6-787d-4da3-a175-8d9525d9c833 | electrolysis of magnesium chloride, from zirconium sponge production | US | 2020 - 2024 | ordinary transforming activity | Metals; Chemicals | 2420:Manufacture of basic precious and other non-ferrous metals | C - Manufacturing | 2dd9af9e-cc2a-4a62-bed8-f66f227b819e | ByProduct | chlorine, for reuse in zirconium and hafnium tetrachloride production | 34231: Chemical elements n.e.c.; inorganic acids except phosphoric, nitric and sulphonitric; inorganic oxygen compoun[…] | kg | This product represents chlorine produced by the electrolysis of magnesium chloride according to the following reaction: MgCl2 -> Mg + Cl2. The magnesium chloride is obtained during the production of zirconium sponge using the Kroll process, in the reduction and distillation step, described by the following reaction: ZrCl4 + 2Mg -> Zr + 2MgCl2. Through the electrolysis of magnesium chloride, part of the Mg and Cl is recovered and then reused in the Kroll process. The chlorine is used as input to the carbochlorination and extractive distillation process, which produces zirconium and hafnium tetrachloride according to the following reaction: Zr(Hf)SiO4 + 4C + 4Cl2 = Zr(Hf)Cl4 + SiCl4 + 4CO. This product should not be used in any other context. | 007782-50-5
9ae874b6-787d-4da3-a175-8d9525d9c833 | electrolysis of magnesium chloride, from zirconium sponge production | US | 2020 - 2024 | ordinary transforming activity | Metals; Chemicals | 2420:Manufacture of basic precious and other non-ferrous metals | C - Manufacturing | 3a91cb7d-843b-495d-9973-33ba5efee877 | ByProduct | inert waste | 39: Wastes or scraps | kg | 'inert waste' is a solid waste under the category of construction and demolition wastes. It can be sourced in many and various ways and therefore it can belong in the following waste categories: industrial. It is primarily generated in a wide range of production, construction activities in different sectors. 'inert waste' contain the following fractions: 100% inert waste (inorganic building materials like concrete and bricks, excavation materials, similar materials). By the database default (and per unit of reference product),'inert waste' has 0% water on wet mass basis (100% dry matter) and it has no Carbon content. It has no heating value. This kind of by-product (recyclable or waste) is generated from ordinary transforming activities, and as such can be considered for modelling waste outputs of comparable composition. In the ecoinvent database, treatment option/s for this by-product include: deposition (sanitary landfill). Based on the aforementioned treatments, this by-product receives, it is a non-hazardous waste. In addition, this by-product is used in the following processes: clinker production. This by-product can be modelled on two levels: treatment activity and market activity. The former one refers to the specific technology treating the by-product while the latter level represents a mix of treatments. Users are encouraged to inspect the modelling assumptions of the treatment activities and when selecting the market to additionally inspect the treatment mix. Collection and transportation of this by-product is accounted in the respective market activity, users are advised to inspect and modify the average transportation distances for a case specific modelling.
9ae874b6-787d-4da3-a175-8d9525d9c833 | electrolysis of magnesium chloride, from zirconium sponge production | US | 2020 - 2024 | ordinary transforming activity | Metals; Chemicals | 2420:Manufacture of basic precious and other non-ferrous metals | C - Manufacturing | 990922a0-97f0-4141-a63a-d0514daeee99 | ByProduct | magnesium, for reuse in zirconium sponge production | 41601: Tungsten, molybdenum, tantalum, magnesium, cobalt, cadmium, titanium, zirconium, beryllium, gallium, hafnium, […] | kg | This product represents magnesium produced by the electrolysis of magnesium chloride according to the following reaction: MgCl2 -> Mg + Cl2. The magnesium chloride is obtained during the production of zirconium sponge using the Kroll process, in the reduction and distillation step, described by the following reaction: ZrCl4 + 2Mg -> Zr + 2MgCl2. Through the electrolysis of magnesium chloride, part of the Mg and Cl is recovered and then reused in the Kroll process. This product should not be used in any other context. | 007439-95-4
a8747d7f-2547-4271-97c1-fcbbb59fca3c | concentrated solar power plant construction, solar tower power plant, 20 MW | GLO | 2010 - 2022 | ordinary transforming activity | Infrastructure & Machinery; Electricity | 4220:Construction of utility projects | F - Construction | 73e2ac74-b55b-48e0-937b-b8c9aa56042a | ReferenceProduct | concentrated solar power plant, solar tower, 20 MW | 53262: Power plants | unit | This is an immobile infrastructure, representing the construction of a concentrated solar power plant, solar tower, 20 MW. The process represents the construction a power plant for electricity production, with five different units: collector field area, receiver system, thermal storage unit, steam generation system and a power block unit. The infrastructure has a capacity of 20 MW and a lifetime of 30 years. Further, site preparation activities are also included in the dataset (e.g. clearing shrubs, construction of roads, fences, providing water connectivity).
a8747d7f-2547-4271-97c1-fcbbb59fca3c | concentrated solar power plant construction, solar tower power plant, 20 MW | GLO | 2010 - 2022 | ordinary transforming activity | Infrastructure & Machinery; Electricity | 4220:Construction of utility projects | F - Construction | 581b14fc-174e-403e-b7a7-e326301cce00 | ByProduct | decommissioned road | 39990: Other wastes n.e.c. | m*year | 'decommissioned road' is a solid waste under the category of construction and demolition wastes. It is primarily generated in the end-of-life of road infrastructure. 'decommissioned road' contain the following fractions: 100% inert waste. By the database default (and per unit of reference product),'decommissioned road' has 0% water on wet mass basis (100% dry matter) and Carbon present is of only fossil origin (2.21% on a dry matter basis). It has no heating value. This kind of by-product (recyclable or waste) is generated from ordinary transforming activities, and as such can be considered for modelling waste outputs of comparable composition. In the ecoinvent database, this by-product is used in the following processes: treatment of decommissioned road. Based on the aforementioned treatments, this by-product receives, it is a non-hazardous waste. This by-product can be modelled on two levels: treatment activity and market activity. The former one refers to the specific technology treating the by-product while the latter level represents a mix of treatments. Users are encouraged to inspect the modelling assumptions of the treatment activities and when selecting the market to additionally inspect the treatment mix. Collection and transportation of this by-product is accounted in the respective market activity, users are advised to inspect and modify the average transportation distances for a case specific modelling.
a8747d7f-2547-4271-97c1-fcbbb59fca3c | concentrated solar power plant construction, solar tower power plant, 20 MW | GLO | 2010 - 2022 | ordinary transforming activity | Infrastructure & Machinery; Electricity | 4220:Construction of utility projects | F - Construction | 9a8c2994-7cbb-4d86-a1b7-27fc0c4e49e3 | ByProduct | waste reinforcement steel | 39310: Slag, dross, scalings and other waste from the manufacture of iron or steel | kg | 'waste reinforcement steel' is a solid waste under the category of construction and demolition wastes. It can be sourced in many and various ways and therefore it can belong in the following waste categories: industrial. It is primarily generated in a wide range of construction activities in many different sectors. 'waste reinforcement steel' contain the following fractions: 100% waste steel. By the database default (and per unit of reference product),'waste reinforcement steel' has 0% water on wet mass basis (100% dry matter) and it has no Carbon content. It has no heating value. This kind of by-product (recyclable or waste) is generated from ordinary transforming activities, and as such can be considered for modelling waste outputs of comparable composition. In the ecoinvent database, this by-product is used in the following processes: treatment of waste reinforcement steel, collection for final disposal; treatment of waste reinforcement steel, recycling; treatment of waste reinforcement steel, sorting plant. Based on the aforementioned treatments, this by-product receives, it is a non-hazardous waste. This by-product can be modelled on two levels: treatment activity and market activity. The former one refers to the specific technology treating the by-product while the latter level represents a mix of treatments. Users are encouraged to inspect the modelling assumptions of the treatment activities and when selecting the market to additionally inspect the treatment mix. Collection and transportation of this by-product is accounted in the respective market activity, users are advised to inspect and modify the average transportation distances for a case specific modelling. | 007439-89-6
404672dc-26c9-48a3-b8ae-498b58115259 | shavings, softwood, measured as dry mass to generic market for residual wood, dry | CA-QC | 2014 - 2022 | ordinary transforming activity | Wood | 1621:Manufacture of veneer sheets and wood-based panels | C - Manufacturing | 019600be-f3ce-4399-9e31-19cdc087ed5f | ReferenceProduct | residual wood, dry | 39283: Non-agglomerated wood waste and scrap | m3 | The product 'residual wood, dry' represents a generic product comprising residual wood produced as by-product in engineered wood product and wood wool production as well as shavings produced in planing activities. Dry residual wood has a water content (water in wet mass [kg] / dry mass [kg]) of 0.15. In the ecoinvent database, residual wood is used as in input for the production of engineered wood products.
fa397f5a-3c77-4f83-bd66-09370cf665f6 | transport, passenger car | GLO | 2012 - 2022 | ordinary transforming activity | Transport | 4922:Other passenger land transport | H - Transportation and storage | 648bdb63-6ff5-45e5-bcb4-411296a22c3d | ReferenceProduct | transport, passenger car | 64119: Other land transportation services of passengers, n.e.c. | km | This is delivering the service of average transportation of one passenger across one kilometre (km). This service only considers the transportation of passengers. The dataset takes into account internal combustion engines and electric cars from different car classes (EURO 3, EURO 4 and EURO 5). The vehicle is an average of the different car sizes (small, medium and large) and fuel types (petrol, diesel and natural gas) for each EURO category. For the electric car, it takes into account a medium size electric car.
0c697487-d67c-4404-b085-ad0b6a917008 | market for methyl acetate | GLO | 2011 - 2022 | market activity | Chemicals | 2011:Manufacture of basic chemicals | C - Manufacturing | bd9f3f8b-c561-4604-b683-4e53f704bd02 | ReferenceProduct | methyl acetate | 34140: Carboxylic acids and their anhydrides, halides, peroxides and peroxyacids and their halogenated, sulphonated, […] | kg | methyl acetate' is an organic substance with a CAS no. : 000079-20-9. It is called 'methyl acetate' under IUPAC naming and its molecular formula is: C3H6O2. It is liquid under normal conditions of temperature and pressure and has a volatile form. It is modelled as a pure substance. Modelling this substance in a solution requires the user to add the solvent of their choice in their models. On a consumer level, is used in the following products: adhesives and sealants, cosmetics and personal care products and coating products. On industrial sites, the substance is used for the manufacture of products in the following sectors: pH regulators and water treatment products and laboratory chemicals. | 000079-20-9
0c697487-d67c-4404-b085-ad0b6a917008 | market for methyl acetate | GLO | 2011 - 2022 | market activity | Chemicals | 2011:Manufacture of basic chemicals | C - Manufacturing | bd9f3f8b-c561-4604-b683-4e53f704bd02 | ByProduct | methyl acetate | 34140: Carboxylic acids and their anhydrides, halides, peroxides and peroxyacids and their halogenated, sulphonated, […] | kg | methyl acetate' is an organic substance with a CAS no. : 000079-20-9. It is called 'methyl acetate' under IUPAC naming and its molecular formula is: C3H6O2. It is liquid under normal conditions of temperature and pressure and has a volatile form. It is modelled as a pure substance. Modelling this substance in a solution requires the user to add the solvent of their choice in their models. On a consumer level, is used in the following products: adhesives and sealants, cosmetics and personal care products and coating products. On industrial sites, the substance is used for the manufacture of products in the following sectors: pH regulators and water treatment products and laboratory chemicals. | 000079-20-9
70bb9c3b-cea1-4ff7-9291-3601df44356c | market for potato starch | GLO | 2011 - 2022 | market activity | Agriculture & Animal Husbandry | 1062:Manufacture of starches and starch products | C - Manufacturing | 463fad24-d1d2-4a5d-9bb4-029d5b553d65 | ReferenceProduct | potato starch | 23220: Starches; inulin; wheat gluten; dextrins and other modified starches | kg | The product 'potato starch' is a processed agricultural product with a water content of 20% by weight. The production steps include washing of the potatoes, chopping, separation of the potato fruit water, washing, refinering and finally drying of the starch.
a73b52f0-a66d-5a7c-8779-8b4828961871 | market for inorganic phosphorus fertiliser, as P2O5 | DK | 2016 - 2022 | market activity | Agriculture & Animal Husbandry | 0161:Support activities for crop production | A - Agriculture, forestry and fishing | 5321a299-0c03-4bfc-9dda-d020456f6b2e | ReferenceProduct | inorganic phosphorus fertiliser, as P2O5 | 3462: Mineral or chemical fertilizers, phosphatic | kg | 'inorganic phosphorus fertiliser, as P2O5' is an inorganic substance with a CAS no. : . It is called 'which is supplying the nutrient of Phosphorus to the plants' under IUPAC naming and its molecular formula is: . It is mostly solid (else liquid) under normal conditions of temperature and pressure. The product represents an equivalent form of Phosphorus that is present in the fertiliser and is expressed as a mass of pure phosphorus pentoxide (P2O5). Modelling this substance in a solution requires the user to add the solvent of their choice in their models. There is no publicly available information about the consumption of this substance on a consumer level. There is no publicly available information about the consumption of this substance on industrial sites. Based on EU regulations (REGULATION (EU) 2019/1009), if this substance would be used as fertiliser, it could be labelled as N-P-K of: the N-P-K can vary depending on the fertiliser.
f5112329-136f-405f-b87f-79a6fe2bf28a | gravel production, crushed | IN | 2014 - 2022 | ordinary transforming activity | Minerals | 0810:Quarrying of stone, sand and clay | B - Mining and quarrying | 37eceabd-b33f-4757-a4b9-5c51dee1710d | ReferenceProduct | gravel, crushed | 15320: Pebbles, gravel, broken or crushed stone, macadam; granules, chippings and powder of stone | kg | The product "gravel, crushed" represents crushed stone from open granite or basalt quarries. Although finer stones require more crushing energy than coarse ones, no distinction between gravel sizes was done, due to lack of detailed information. Crushed gravel is used as aggregate for construction, usually applied for concrete production or as a raw material in pavement subbase, for example as foundation material for highways, railways, runways, etc. Other major uses include aggregate for hot mix asphalt, and filler for highway, dam, and other back-filling. Smaller volumes of construction sand and gravel are used in plaster and gunite sands, snow and ice control, and railroad ballast.
f5112329-136f-405f-b87f-79a6fe2bf28a | gravel production, crushed | IN | 2014 - 2022 | ordinary transforming activity | Minerals | 0810:Quarrying of stone, sand and clay | B - Mining and quarrying | 1b30b018-ac39-41f4-a9e0-92057eef8bb8 | ByProduct | waste mineral oil | 39990: Other wastes n.e.c. | kg | 'waste mineral oil' is a liquid waste under the category of industrial wastes. It is primarily generated in a wide range of industrial activities in many different sectors. 'waste mineral oil' contain the following fractions: 100% waste mineral oil. By the database default (and per unit of reference product),'waste mineral oil' has 10% water on wet mass basis (90% dry matter) and Carbon present is of only fossil origin (86.44% on a dry matter basis). It has a higher heating value of 41.8 MJ/kg . This kind of by-product (recyclable or waste) is generated from ordinary transforming activities, and as such can be considered for modelling waste outputs of comparable composition. In the ecoinvent database, treatment option/s for this by-product include: thermal (hazardous waste incineration). Based on the aforementioned treatments this by-product receives, it is a hazardous waste. In addition, this by-product is used in the following processes: clinker production. This by-product can be modelled on two levels: treatment activity and market activity. The former one refers to the specific technology treating the by-product while the latter level represents a mix of treatments. Users are encouraged to inspect the modelling assumptions of the treatment activities and when selecting the market to additionally inspect the treatment mix. Collection and transportation of this by-product is accounted in the respective market activity, users are advised to inspect and modify the average transportation distances for a case specific modelling.
732bc5f4-0be3-4650-ba95-932c3ad96366 | electricity production, wind, >3MW turbine, onshore | AU | 2012 - 2022 | ordinary transforming activity | Electricity | 3510:Electric power generation, transmission and distribution | D - Electricity, gas, steam and air conditioning supply | 66c93e71-f32b-4591-901c-55395db5c132 | ReferenceProduct | electricity, high voltage | 17100: Electrical energy | kWh | This product represents electrical energy measured in kWh. If electricity is taken from a market for electricity, the transmission infrastructure, country-specific losses and transformation losses (for markets for medium and low voltage) are included. Covers voltages above 24 kV.
732bc5f4-0be3-4650-ba95-932c3ad96366 | electricity production, wind, >3MW turbine, onshore | AU | 2012 - 2022 | ordinary transforming activity | Electricity | 3510:Electric power generation, transmission and distribution | D - Electricity, gas, steam and air conditioning supply | 1b30b018-ac39-41f4-a9e0-92057eef8bb8 | ByProduct | waste mineral oil | 39990: Other wastes n.e.c. | kg | 'waste mineral oil' is a liquid waste under the category of industrial wastes. It is primarily generated in a wide range of industrial activities in many different sectors. 'waste mineral oil' contain the following fractions: 100% waste mineral oil. By the database default (and per unit of reference product),'waste mineral oil' has 10% water on wet mass basis (90% dry matter) and Carbon present is of only fossil origin (86.44% on a dry matter basis). It has a higher heating value of 41.8 MJ/kg . This kind of by-product (recyclable or waste) is generated from ordinary transforming activities, and as such can be considered for modelling waste outputs of comparable composition. In the ecoinvent database, treatment option/s for this by-product include: thermal (hazardous waste incineration). Based on the aforementioned treatments this by-product receives, it is a hazardous waste. In addition, this by-product is used in the following processes: clinker production. This by-product can be modelled on two levels: treatment activity and market activity. The former one refers to the specific technology treating the by-product while the latter level represents a mix of treatments. Users are encouraged to inspect the modelling assumptions of the treatment activities and when selecting the market to additionally inspect the treatment mix. Collection and transportation of this by-product is accounted in the respective market activity, users are advised to inspect and modify the average transportation distances for a case specific modelling.
ab232276-e998-4155-ab4d-afd98d183f8e | market for linseed | GLO | 2003 - 2022 | market activity | Agriculture & Animal Husbandry | 0111:Growing of cereals (except rice), leguminous crops and oil seeds | A - Agriculture, forestry and fishing | 9d858a25-0611-42a3-a3ec-716d50d7a774 | ReferenceProduct | linseed | 01441: Linseed | kg | The product 'linseed' is a seed. It is an annual crop.
bc305f73-64bd-5791-81bd-58ad9ddd4210 | market for sawnwood, beam, softwood, dried (u=20%), planed | Europe without Switzerland | 2019 - 2022 | market activity | Wood | 1610:Sawmilling and planing of wood | C - Manufacturing | 69164e77-5f8e-4ee0-be80-13a933def7c2 | ReferenceProduct | sawnwood, beam, softwood, dried (u=20%), planed | 31101: Wood, sawn or chipped lengthwise, sliced or peeled, of a thickness exceeding 6 mm, of coniferous wood | m3 | The product 'sawnwood, beam, softwood, dried (u=20%), planed' represents sawn, planed, softwood which has been kiln or air dried to a water content (water in wet mass [kg] / dry mass [kg]) of 20 %. Beams are wooden construction elements with a large cross section (60mmX80mm or more common being 1000x1000 to 140x140 for square cross section and 60x200 for non square cross sections). Production takes place at a sawmill. Sawnwood is used as a construction material, for the production of wooden furniture, glued laminated timber, and wooden boards. Beams are mainly used as construction elements in building envelopes.
3f5e98a8-0bbb-4b1a-a34f-216d254c6120 | water works construction, capacity 1.1E10l/year, microstrainer treatment | Europe without Switzerland | 2009 - 2022 | ordinary transforming activity | Infrastructure & Machinery; Water Supply | 4220:Construction of utility projects | F - Construction | 18eadf40-089b-441a-b868-5d07e9449992 | ReferenceProduct | water works, capacity 1.1E10l/year | 53253: Sewage and water treatment plants | unit | This is an immobile infrastructure, representing the construction of water works, capacity 1.1E10l/year. The infrastructure represents a medium-sized potable water conventional treatment plant of 30,000m3/day, with a lifetime of 60 years. It consists of coagulation and decantation, filtration and disinfection. The process includes building materials, their decommission and land use.
3f5e98a8-0bbb-4b1a-a34f-216d254c6120 | water works construction, capacity 1.1E10l/year, microstrainer treatment | Europe without Switzerland | 2009 - 2022 | ordinary transforming activity | Infrastructure & Machinery; Water Supply | 4220:Construction of utility projects | F - Construction | cc755744-10f3-4cf9-8d17-fbf308dd5c5a | ByProduct | aluminium scrap, post-consumer | 39363: Waste and scrap of aluminium | kg | 'aluminium scrap, post-consumer' is a solid waste under the category of industrial wastes. It can be sourced in many and various ways and therefore it can belong in the following waste categories: construction and demolition. It is primarily generated in construction activities. 'aluminium scrap, post-consumer' contain the following fractions: 100% aluminium fraction with potential impurities. By the database default (and per unit of reference product),'aluminium scrap, post-consumer' has 0% water on wet mass basis (100% dry matter) and it has no Carbon content. It has no heating value. This kind of by-product (recyclable or waste) is generated from ordinary transforming activities, and as such can be considered for modelling waste outputs of comparable composition. In the ecoinvent database, this by-product is used in the following processes: treatment of aluminium scrap, post-consumer, by collecting, sorting, cleaning, pressing. This by-product can be modelled on two levels: treatment activity and market activity. The former one refers to the specific technology treating the by-product while the latter level represents a mix of treatments. Users are encouraged to inspect the modelling assumptions of the treatment activities and when selecting the market to additionally inspect the treatment mix. Collection and transportation of this by-product is accounted in the respective market activity, users are advised to inspect and modify the average transportation distances for a case specific modelling.
3f5e98a8-0bbb-4b1a-a34f-216d254c6120 | water works construction, capacity 1.1E10l/year, microstrainer treatment | Europe without Switzerland | 2009 - 2022 | ordinary transforming activity | Infrastructure & Machinery; Water Supply | 4220:Construction of utility projects | F - Construction | cc0d4252-6207-41d6-8567-bcbad58a7bef | ByProduct | copper scrap, sorted, pressed | 39361: Waste and scrap of copper | kg | 'copper scrap, sorted, pressed' is a solid waste under the category of industrial wastes. It can be sourced in many and various ways and therefore it can belong in the following waste categories: construction and demolition. It is primarily generated in construction activities and during waste treatment processes. 'copper scrap, sorted, pressed' contain the following fractions: 100% copper scrap. By the database default (and per unit of reference product),'copper scrap, sorted, pressed' has 0% water on wet mass basis (100% dry matter) and it has no Carbon content. It has no heating value. This kind of by-product (recyclable or waste) is generated from ordinary transforming activities, and as such can be considered for modelling waste outputs of comparable composition. In the ecoinvent database, this by-product is used in the following processes: treatment of copper scrap by electrolytic refining. This by-product can be modelled on two levels: treatment activity and market activity. The former one refers to the specific technology treating the by-product while the latter level represents a mix of treatments. Users are encouraged to inspect the modelling assumptions of the treatment activities and when selecting the market to additionally inspect the treatment mix. Collection and transportation of this by-product is accounted in the respective market activity, users are advised to inspect and modify the average transportation distances for a case specific modelling.
3f5e98a8-0bbb-4b1a-a34f-216d254c6120 | water works construction, capacity 1.1E10l/year, microstrainer treatment | Europe without Switzerland | 2009 - 2022 | ordinary transforming activity | Infrastructure & Machinery; Water Supply | 4220:Construction of utility projects | F - Construction | d7432632-40dc-4af8-8125-cb70dd9742c5 | ByProduct | iron scrap, unsorted | 39310: Slag, dross, scalings and other waste from the manufacture of iron or steel | kg | 'iron scrap, unsorted' is a solid waste under the category of industrial wastes. It can be sourced in many and various ways and therefore it can belong in the following waste categories: construction and demolition. It is primarily generated in construction activities and metal production. 'iron scrap, unsorted' contain the following fractions: 100% unsorted iron scrap. By the database default (and per unit of reference product),'iron scrap, unsorted' has 0% water on wet mass basis (100% dry matter) and it has no Carbon content. It has no heating value. This kind of by-product (recyclable or waste) is generated from ordinary transforming activities, and as such can be considered for modelling waste outputs of comparable composition. In the ecoinvent database, this by-product is used in the following processes: iron(III) chloride production, without water, in 12% iron solution state; iron(III) chloride production, without water, in 14% iron solution state; sorting and pressing of iron scrap; steel production, electric, low-alloyed. This by-product can be modelled on two levels: treatment activity and market activity. The former one refers to the specific technology treating the by-product while the latter level represents a mix of treatments. Users are encouraged to inspect the modelling assumptions of the treatment activities and when selecting the market to additionally inspect the treatment mix. Collection and transportation of this by-product is accounted in the respective market activity, users are advised to inspect and modify the average transportation distances for a case specific modelling.
3f5e98a8-0bbb-4b1a-a34f-216d254c6120 | water works construction, capacity 1.1E10l/year, microstrainer treatment | Europe without Switzerland | 2009 - 2022 | ordinary transforming activity | Infrastructure & Machinery; Water Supply | 4220:Construction of utility projects | F - Construction | d1a4a803-c563-4740-84cf-3c21a488bd74 | ByProduct | scrap steel | 39310: Slag, dross, scalings and other waste from the manufacture of iron or steel | kg | 'scrap steel' is a solid waste under the category of industrial wastes. It can be sourced in many and various ways and therefore it can belong in the following waste categories: construction and demolition. It is primarily generated in a wide range of production activities in many different sectors. 'scrap steel' contain the following fractions: 100& steel scrap. By the database default (and per unit of reference product),'scrap steel' has 0% water on wet mass basis (100% dry matter) and it has no Carbon content. It has no heating value. This kind of by-product (recyclable or waste) is generated from ordinary transforming activities, and as such can be considered for modelling waste outputs of comparable composition. In the ecoinvent database, treatment option/s for this by-product include: deposition (inert material landfill), thermal (municipal incineration). Based on the aforementioned treatments, this by-product receives, it is a non-hazardous waste. In addition, this by-product is used in the following processes: clinker production. This by-product can be modelled on two levels: treatment activity and market activity. The former one refers to the specific technology treating the by-product while the latter level represents a mix of treatments. Users are encouraged to inspect the modelling assumptions of the treatment activities and when selecting the market to additionally inspect the treatment mix. Collection and transportation of this by-product is accounted in the respective market activity, users are advised to inspect and modify the average transportation distances for a case specific modelling. | 007439-89-6
3f5e98a8-0bbb-4b1a-a34f-216d254c6120 | water works construction, capacity 1.1E10l/year, microstrainer treatment | Europe without Switzerland | 2009 - 2022 | ordinary transforming activity | Infrastructure & Machinery; Water Supply | 4220:Construction of utility projects | F - Construction | 93bd3d97-0440-4e9f-8f69-6324fe28c4b6 | ByProduct | waste glass pane in burnable frame | 37111: Glass in the mass, in balls (except microspheres), rods or tubes, unworked; waste and scrap of glass | kg | 'waste glass pane in burnable frame' is a solid waste under the category of construction and demolition wastes. It is primarily generated in construction of building infrastructure. 'waste glass pane in burnable frame' contain the following fractions: 100% inert waste (glass) acompanied with a wooden frame. By the database default (and per unit of reference product),'waste glass pane in burnable frame' has 0% water on wet mass basis (100% dry matter) and it has no Carbon content. It has no heating value. This kind of by-product (recyclable or waste) is generated from ordinary transforming activities, and as such can be considered for modelling waste outputs of comparable composition. In the ecoinvent database, this by-product is used in the following processes: treatment of waste glass pane in burnable frame, collection for final disposal; treatment of waste glass pane in burnable frame, sorting plant. Based on the aforementioned treatments, this by-product receives, it is a non-hazardous waste. This by-product can be modelled on two levels: treatment activity and market activity. The former one refers to the specific technology treating the by-product while the latter level represents a mix of treatments. Users are encouraged to inspect the modelling assumptions of the treatment activities and when selecting the market to additionally inspect the treatment mix. Collection and transportation of this by-product is accounted in the respective market activity, users are advised to inspect and modify the average transportation distances for a case specific modelling.
3f5e98a8-0bbb-4b1a-a34f-216d254c6120 | water works construction, capacity 1.1E10l/year, microstrainer treatment | Europe without Switzerland | 2009 - 2022 | ordinary transforming activity | Infrastructure & Machinery; Water Supply | 4220:Construction of utility projects | F - Construction | 88afd721-07ec-4910-a004-fa3fecb6bf70 | ByProduct | waste plastic, mixture | 39270: Waste, parings and scrap of plastics | kg | 'waste plastic, mixture' is a solid waste under the category of construction and demolition wastes. It can be sourced in many and various ways and therefore it can belong in all waste categories (commercial and institutional, industrial and construction and demolition). It is primarily generated in a wide range of production activities in many different sectors, like building infrastructure, production of plastics, chemicals, aircrafts, ferries, heavy machinery, etc. 'waste plastic, mixture' contain the following fractions: 100% waste mixed plastics. By the database default (and per unit of reference product),'waste plastic, mixture' has 15.3% water on wet mass basis (84.7% dry matter) and Carbon present is of only fossil origin (74.73% on a dry matter basis). It has a higher heating value of 34.05 MJ/kg . This kind of by-product (recyclable or waste) is generated from ordinary transforming activities, and as such can be considered for modelling waste outputs of comparable composition. In the ecoinvent database, treatment option/s for this by-product include: deposition (sanitary landfill, unsanitary landfill), thermal (municipal incineration), uncontrolled forms of disposal (open dump, open burning). Based on the aforementioned treatments, this by-product receives, it is a non-hazardous waste. In addition, this by-product is used in the following processes: clinker production. This by-product can be modelled on two levels: treatment activity and market activity. The former one refers to the specific technology treating the by-product while the latter level represents a mix of treatments. Users are encouraged to inspect the modelling assumptions of the treatment activities and when selecting the market to additionally inspect the treatment mix. Collection and transportation of this by-product is accounted in the respective market activity, users are advised to inspect and modify the average transportation distances for a case specific modelling.
3f5e98a8-0bbb-4b1a-a34f-216d254c6120 | water works construction, capacity 1.1E10l/year, microstrainer treatment | Europe without Switzerland | 2009 - 2022 | ordinary transforming activity | Infrastructure & Machinery; Water Supply | 4220:Construction of utility projects | F - Construction | 9219c94a-7a25-4a4c-b25d-c096fdd50d47 | ByProduct | waste polyvinylchloride | 39270: Waste, parings and scrap of plastics | kg | 'waste polyvinylchloride' is a solid waste under the category of construction and demolition wastes. It can be sourced in many and various ways and therefore it can belong in all waste categories (commercial and institutional, industrial and construction and demolition). It is primarily generated in a wide range of production activities in many different sectors, like building infrastructure, metal processing, electric apparatuses, heavy machinery, etc. 'waste polyvinylchloride' contain the following fractions: 100% waste polyvinylchloride (PVC). By the database default (and per unit of reference product),'waste polyvinylchloride' has 0.2% water on wet mass basis (99.8% dry matter) and Carbon present is of only fossil origin (44.09% on a dry matter basis). It has a higher heating value of 21.67 MJ/kg . This kind of by-product (recyclable or waste) is generated from ordinary transforming activities, and as such can be considered for modelling waste outputs of comparable composition. In the ecoinvent database, treatment option/s for this by-product include: deposition (sanitary landfill, unsanitary landfill), thermal (municipal incineration), uncontrolled forms of disposal (open dump, open burning). Based on the aforementioned treatments, this by-product receives, it is a non-hazardous waste. This by-product can be modelled on two levels: treatment activity and market activity. The former one refers to the specific technology treating the by-product while the latter level represents a mix of treatments. Users are encouraged to inspect the modelling assumptions of the treatment activities and when selecting the market to additionally inspect the treatment mix. Collection and transportation of this by-product is accounted in the respective market activity, users are advised to inspect and modify the average transportation distances for a case specific modelling. | 009002-86-2
3f5e98a8-0bbb-4b1a-a34f-216d254c6120 | water works construction, capacity 1.1E10l/year, microstrainer treatment | Europe without Switzerland | 2009 - 2022 | ordinary transforming activity | Infrastructure & Machinery; Water Supply | 4220:Construction of utility projects | F - Construction | 5357a067-f798-46fb-97b0-fa18f723341b | ByProduct | waste reinforced concrete | 39: Wastes or scraps | kg | 'waste reinforced concrete' is a solid waste under the category of construction and demolition wastes. It is primarily generated in construction of building infrastructure. 'waste reinforced concrete' contain the following fractions: 97 % inert material and 3 % steel. By the database default (and per unit of reference product),'waste reinforced concrete' has 0.582000000000005% water on wet mass basis (99.418% dry matter) and it has no Carbon content. It has no heating value. This kind of by-product (recyclable or waste) is generated from ordinary transforming activities, and as such can be considered for modelling waste outputs of comparable composition. In the ecoinvent database, this by-product is used in the following processes: treatment of waste reinforced concrete, collection for final disposal; treatment of waste reinforced concrete, recycling; treatment of waste reinforced concrete, sorting plant. Based on the aforementioned treatments, this by-product receives, it is a non-hazardous waste. This by-product can be modelled on two levels: treatment activity and market activity. The former one refers to the specific technology treating the by-product while the latter level represents a mix of treatments. Users are encouraged to inspect the modelling assumptions of the treatment activities and when selecting the market to additionally inspect the treatment mix. Collection and transportation of this by-product is accounted in the respective market activity, users are advised to inspect and modify the average transportation distances for a case specific modelling.
3f5e98a8-0bbb-4b1a-a34f-216d254c6120 | water works construction, capacity 1.1E10l/year, microstrainer treatment | Europe without Switzerland | 2009 - 2022 | ordinary transforming activity | Infrastructure & Machinery; Water Supply | 4220:Construction of utility projects | F - Construction | 9a8c2994-7cbb-4d86-a1b7-27fc0c4e49e3 | ByProduct | waste reinforcement steel | 39310: Slag, dross, scalings and other waste from the manufacture of iron or steel | kg | 'waste reinforcement steel' is a solid waste under the category of construction and demolition wastes. It can be sourced in many and various ways and therefore it can belong in the following waste categories: industrial. It is primarily generated in a wide range of construction activities in many different sectors. 'waste reinforcement steel' contain the following fractions: 100% waste steel. By the database default (and per unit of reference product),'waste reinforcement steel' has 0% water on wet mass basis (100% dry matter) and it has no Carbon content. It has no heating value. This kind of by-product (recyclable or waste) is generated from ordinary transforming activities, and as such can be considered for modelling waste outputs of comparable composition. In the ecoinvent database, this by-product is used in the following processes: treatment of waste reinforcement steel, collection for final disposal; treatment of waste reinforcement steel, recycling; treatment of waste reinforcement steel, sorting plant. Based on the aforementioned treatments, this by-product receives, it is a non-hazardous waste. This by-product can be modelled on two levels: treatment activity and market activity. The former one refers to the specific technology treating the by-product while the latter level represents a mix of treatments. Users are encouraged to inspect the modelling assumptions of the treatment activities and when selecting the market to additionally inspect the treatment mix. Collection and transportation of this by-product is accounted in the respective market activity, users are advised to inspect and modify the average transportation distances for a case specific modelling. | 007439-89-6
7eec4f3d-c2c1-575c-9df7-0945fc3593cf | market for electricity, low voltage | CA-NT | 2014 - 2022 | market activity | Electricity | 3510:Electric power generation, transmission and distribution | D - Electricity, gas, steam and air conditioning supply | d69294d7-8d64-4915-a896-9996a014c410 | ReferenceProduct | electricity, low voltage | 17100: Electrical energy | kWh | This product represents electrical energy measured in kWh. If electricity is taken from a market for electricity, the transmission infrastructure, country-specific losses and transformation losses (for markets for medium and low voltage) are included. Covers voltages below 1 kV.
c31827bb-582e-45b0-9839-34bccbb43910 | electricity production, photovoltaic, 3kWp slanted-roof installation, single-Si, panel, mounted | CA-MB | 2005 - 2022 | ordinary transforming activity | Electricity | 3510:Electric power generation, transmission and distribution | D - Electricity, gas, steam and air conditioning supply | d69294d7-8d64-4915-a896-9996a014c410 | ReferenceProduct | electricity, low voltage | 17100: Electrical energy | kWh | This product represents electrical energy measured in kWh. If electricity is taken from a market for electricity, the transmission infrastructure, country-specific losses and transformation losses (for markets for medium and low voltage) are included. Covers voltages below 1 kV.
c31827bb-582e-45b0-9839-34bccbb43910 | electricity production, photovoltaic, 3kWp slanted-roof installation, single-Si, panel, mounted | CA-MB | 2005 - 2022 | ordinary transforming activity | Electricity | 3510:Electric power generation, transmission and distribution | D - Electricity, gas, steam and air conditioning supply | e8a51ec1-60cb-4ead-a948-ad1142c61918 | ByProduct | wastewater, average | 39990: Other wastes n.e.c. | m3 | 'wastewater, average' is a by-product (wastewater) produced from residential sources. It is generated from a wide range of residential, industrial and commercial activities. By the database default (and per unit of reference product),'wastewater, average' has the following physicochemical characteristics: C: 0.000000043979 kg/m3 , N: 0.031015 kg/m3 , P: 0.0044833 kg/m3. This by-product can have a regional-specific composition; users are prompted to refer to the properties of this wastewater (in activities treating them) for a detailed elemental composition. This kind of by-product (wastewater) is generated from ordinary transforming activities, and as such can be considered for modelling wastewater outputs of comparable composition. In the ecoinvent database, treatment option/s for this wastewater include: wastewater treatment plant. This by-product can be modelled on two levels: treatment activity and market activity. The former one refers to the specific technology treating the by-product while the latter level represents a mix of treatments. Users are encouraged to inspect the modelling assumptions of the treatment activities and when selecting the market to additionally inspect the treatment mix. Collection and transportation of wastewater is accounted in the respective market activity with the use of sewer infrastructure; Transportation of wastewater through a sewer grid results in losses until the wastewater enters the wastewater treatment plant. Direct emissions due to those losses are considered in the market activity. Losses are regional specific and thus users are encouraged to inspect the regional modelling assumptions.
0c58b476-6b3f-5443-96e0-7daba6242f31 | white spirit production, petroleum refinery operation | CO | 2014 - 2022 | ordinary transforming activity | Fuels; Chemicals | 1920:Manufacture of refined petroleum products | C - Manufacturing | 5f855941-74ab-4d1d-9128-c52f680dc86e | ReferenceProduct | white spirit | 33350: White spirit and special boiling point industrial spirits | kg | white spirit' is an organic mixture of aliphatic, open-chain or alicyclic C7 to C12 hydrocarbons. It is liquid under normal conditions of temperature and pressure. It is modelled as a pure substance. On a consumer level, is used in the following products: extraction solvent, as a cleaning solvent, as a degreasing solvent and as a solvent in aerosols, paints, fuel, wood preservatives, lacquers, varnishes, and asphalt products. It is sourced from from naphtha or as a by product in petroleum refineries. If used as a (fossil) fuel, its combustion value is 45 MJ/kg.
0c58b476-6b3f-5443-96e0-7daba6242f31 | white spirit production, petroleum refinery operation | CO | 2014 - 2022 | ordinary transforming activity | Fuels; Chemicals | 1920:Manufacture of refined petroleum products | C - Manufacturing | e5208079-1561-4537-a1f8-863db2702d0f | ByProduct | hazardous waste, for incineration | 39: Wastes or scraps | kg | 'hazardous waste, for incineration' is a solid waste under the category of industrial wastes. It can be sourced in many and various ways and therefore it can belong in all waste categories (commercial and institutional, industrial and construction and demolition). It is primarily generated in a wide range of activities in different sectors. 'hazardous waste, for incineration' contain the following fractions: 100% average hazardous waste average (e.g. soil contaminated with mineral oil, acids, solvents, emulsions with metals, oil mixtures from e.g., oil separator, non-metallic shredder residues, electrostatic precipitator ashes from waste incineration, wastes and distillation residues from organic synthesis, or road gutter sludge). By the database default (and per unit of reference product),'hazardous waste, for incineration' has 25% water on wet mass basis (75% dry matter) and Carbon present is of only fossil origin (55.47% on a dry matter basis). It has a lower heating value of 17 MJ/kg . This kind of by-product (recyclable or waste) is generated from ordinary transforming activities, and as such can be considered for modelling waste outputs of comparable composition. In the ecoinvent database, treatment option/s for this by-product include: thermal (hazardous waste incineration). Based on the aforementioned treatments, this by-product receives, it is a hazardous waste. This by-product can be modelled on two levels: treatment activity and market activity. The former one refers to the specific technology treating the by-product while the latter level represents a mix of treatments. Users are encouraged to inspect the modelling assumptions of the treatment activities and when selecting the market to additionally inspect the treatment mix. Collection and transportation of this by-product is accounted in the respective market activity, users are advised to inspect and modify the average transportation distances for a case specific modelling.
0c58b476-6b3f-5443-96e0-7daba6242f31 | white spirit production, petroleum refinery operation | CO | 2014 - 2022 | ordinary transforming activity | Fuels; Chemicals | 1920:Manufacture of refined petroleum products | C - Manufacturing | 6047c525-49b7-4a7d-baf6-a61283e5eda9 | ByProduct | hazardous waste, for underground deposit | 39: Wastes or scraps | kg | 'hazardous waste, for underground deposit' is a solid waste under the category of industrial wastes. It can be sourced in many and various ways and therefore it can belong in all waste categories (commercial and institutional, industrial and construction and demolition). It is primarily generated in a wide range of activities in different sectors. 'hazardous waste, for underground deposit' contain the following fractions: 100% inert waste meant for underground deposit. Due to lack of data, the composition of this waste is approximated with the known fraction of the municipal solid waste incineration residues. By the database default (and per unit of reference product),'hazardous waste, for underground deposit' has 0% water on wet mass basis (100% dry matter) and Carbon present is of only fossil origin (55.47% on a dry matter basis). It has no heating value. This kind of by-product (recyclable or waste) is generated from ordinary transforming activities, and as such can be considered for modelling waste outputs of comparable composition. In the ecoinvent database, treatment option/s for this by-product include: deposition (underground deposit). Based on the aforementioned treatments, this by-product receives, it is a hazardous waste. This by-product can be modelled on two levels: treatment activity and market activity. The former one refers to the specific technology treating the by-product while the latter level represents a mix of treatments. Users are encouraged to inspect the modelling assumptions of the treatment activities and when selecting the market to additionally inspect the treatment mix. Collection and transportation of this by-product is accounted in the respective market activity, users are advised to inspect and modify the average transportation distances for a case specific modelling.
0c58b476-6b3f-5443-96e0-7daba6242f31 | white spirit production, petroleum refinery operation | CO | 2014 - 2022 | ordinary transforming activity | Fuels; Chemicals | 1920:Manufacture of refined petroleum products | C - Manufacturing | 6de9a46d-c36d-4485-a79c-93ba2b57563b | ByProduct | refinery sludge | 39920: Sewage sludge | kg | 'refinery sludge' is a solid waste under the category of industrial wastes. It is primarily generated in fuel and mineral oil refineries. 'refinery sludge' contain the following fractions: 100% refinery sludge. By the database default (and per unit of reference product),'refinery sludge' has 89.5% water on wet mass basis (10.5% dry matter) and Carbon present is of only fossil origin (76.79% on a dry matter basis). It has a lower heating value of 2.45 MJ/kg . This kind of by-product (recyclable or waste) is generated from ordinary transforming activities, and as such can be considered for modelling waste outputs of comparable composition. In the ecoinvent database, treatment option/s for this by-product include: deposition (sanitary landfill, landfarming), thermal (hazardous waste incineration). Based on the aforementioned treatments this by-product receives, it can be both a hazardous and a non-hazardous waste. This by-product can be modelled on two levels: treatment activity and market activity. The former one refers to the specific technology treating the by-product while the latter level represents a mix of treatments. Users are encouraged to inspect the modelling assumptions of the treatment activities and when selecting the market to additionally inspect the treatment mix. Collection and transportation of this by-product is accounted in the respective market activity, users are advised to inspect and modify the average transportation distances for a case specific modelling.
0c58b476-6b3f-5443-96e0-7daba6242f31 | white spirit production, petroleum refinery operation | CO | 2014 - 2022 | ordinary transforming activity | Fuels; Chemicals | 1920:Manufacture of refined petroleum products | C - Manufacturing | 27a9b2b8-30cd-45a6-bf1a-9c1f7afde003 | ByProduct | waste gypsum | 39: Wastes or scraps | kg | 'waste gypsum' is a solid waste under the category of industrial wastes. It is primarily generated in refinery operation of various fuels. 'waste gypsum' contain the following fractions: 100% waste gypsum. By the database default (and per unit of reference product),'waste gypsum' has 19.4% water on wet mass basis (80.6% dry matter) and it has no Carbon content. It has no heating value. This kind of by-product (recyclable or waste) is generated from ordinary transforming activities, and as such can be considered for modelling waste outputs of comparable composition. In the ecoinvent database, treatment option/s for this by-product include: deposition (inert material landfill, sanitary landfill). Based on the aforementioned treatments, this by-product receives, it is a non-hazardous waste. This by-product can be modelled on two levels: treatment activity and market activity. The former one refers to the specific technology treating the by-product while the latter level represents a mix of treatments. Users are encouraged to inspect the modelling assumptions of the treatment activities and when selecting the market to additionally inspect the treatment mix. Collection and transportation of this by-product is accounted in the respective market activity, users are advised to inspect and modify the average transportation distances for a case specific modelling. | 013397-24-5
0450faae-0ad3-543e-9ea2-2693983285f2 | market for tetrachloroethylene | RER | 2018 - 2022 | market activity | Chemicals | 2011:Manufacture of basic chemicals | C - Manufacturing | abd02c30-27d3-4f52-9244-578e13b634b7 | ReferenceProduct | tetrachloroethylene | 34110: Hydrocarbons and their halogenated, sulphonated, nitrated or nitrosated derivatives | kg | 'tetrachloroethylene' is an organic substance with a CAS no. : 000127-18-4. It is called '1,1,2,2-tetrachloroethene' under IUPAC naming and its molecular formula is: C2Cl4. It is liquid under normal conditions of temperature and pressure. It is modelled as a pure substance. Modelling this substance in a solution requires the user to add the solvent of their choice in their models. There is no publicly available information about the consumption of this substance on a consumer level. On industrial sites, the substance is used for the manufacture of products in the following sectors: pH regulators and water treatment products and laboratory chemicals. | 000127-18-4
903804c7-a530-5fcb-ba92-effc0be4d7a1 | market for municipal solid waste | MK | 2018 - 2022 | market activity | Waste Treatment & Recycling | 3821:Treatment and disposal of non-hazardous waste | E - Water supply; sewerage, waste management and remediation activities | 27da8130-82ba-485c-a800-b89efdcb0491 | ReferenceProduct | municipal solid waste | 39910: Municipal waste | kg | 'municipal solid waste' is a solid waste under the category of residential wastes. It can be sourced in many and various ways and therefore it can belong in all waste categories (commercial and institutional, industrial and construction and demolition). It is primarily generated in a wide range of activities from many different sectors. 'municipal solid waste' contain the following fractions: plastics, paper, glass, metals, organic waste, textiles and potentially others. . By the database default (and per unit of reference product),'municipal solid waste' has 22.9% water on wet mass basis (77.1% dry matter) and Carbon present is of both fossil (17.15% on a dry matter basis), and non-fossil origin (26.17% on a dry matter basis). It has a lower heating value of 11.74 MJ/kg . This kind of by-product (recyclable or waste) is generated from ordinary transforming activities, and as such can be considered for modelling waste outputs of comparable composition. In the ecoinvent database, treatment option/s for this by-product include: deposition (sanitary landfill, unsanitary landfill), thermal (municipal incineration), uncontrolled forms of disposal (open dump, open burning). Based on the aforementioned treatments, this by-product receives, it is a non-hazardous waste. In addition, this by-product is used in the following processes: clinker production; treatment of municipal solid waste, incineration. This by-product can be modelled on two levels: treatment activity and market activity. The former one refers to the specific technology treating the by-product while the latter level represents a mix of treatments. Users are encouraged to inspect the modelling assumptions of the treatment activities and when selecting the market to additionally inspect the treatment mix. Collection and transportation of this by-product is accounted in the respective market activity, users are advised to inspect and modify the average transportation distances for a case specific modelling.
89094d84-b5b8-55ae-95a7-7505856791dc | market for maleic hydrazide | GLO | 2020 - 2022 | market activity | Chemicals | 2011:Manufacture of basic chemicals | C - Manufacturing | 0de744fa-a4cb-5bf3-96b6-f0df80515a9f | ReferenceProduct | maleic hydrazide | 34663: Herbicides, anti-sprouting products and plant-growth regulators | kg | 'maleic hydrazide' is an organic substance with the CAS no.: 000123-33-1. It is called '1,2-dihydropyridazine-3,6-dione' under IUPAC naming and its molecular formula is: C4H4N2O2. It is solid under normal conditions of temperature and pressure as white crystals which are barely soluble in water and ethanol. It is modelled as a pure substance. Modelling this substance in a solution requires the user to add the solvent of their choice in their models. Maleic hydrazide is a synthetic plant growth regulator which inhibits cell division but does not influence cell enlargement. It is mostly applied post harvest to act as a sprouting inhibitor during storage (onions, potatoes), but is as well a weed control and is able to stabilise the sugar content in beets. On industrial sites, the substance is used for the manufacture of products in the following sectors: chemicals (use as an intermediate). | 000123-33-1
187886f3-6f06-49bb-a1f4-c5b075add11c | printed wiring board production, surface mounted, unspecified, Pb containing | GLO | 2005 - 2022 | ordinary transforming activity | Electronics | 2610:Manufacture of electronic components and boards | C - Manufacturing | b2fa2d26-3e11-43c8-aa62-ad15665dac59 | ReferenceProduct | printed wiring board, surface mounted, unspecified, Pb containing | 47130: Printed circuits | kg | This product represents 1 kg of a mounted printed wiring board (also printed circuit board) for unspecified applications. The product is a mounted printed wiring board, meaning the electronic components such as capacitors, resistors etc. have been soldered to the board. The solder and surface used for mounting the components is lead containing.
187886f3-6f06-49bb-a1f4-c5b075add11c | printed wiring board production, surface mounted, unspecified, Pb containing | GLO | 2005 - 2022 | ordinary transforming activity | Electronics | 2610:Manufacture of electronic components and boards | C - Manufacturing | 382471d0-afca-4f0d-bec6-f0bfe2c28225 | ByProduct | used printed wiring boards | 39990: Other wastes n.e.c. | kg | 'used printed wiring boards' is a solid waste under the category of industrial wastes. It is primarily generated in end-of-life of warious electric devices. 'used printed wiring boards' contain the following fractions: 100% electronics scrap. By the database default (and per unit of reference product),'used printed wiring boards' has 0% water on wet mass basis (100% dry matter) and Carbon present is of both fossil (19.37% on a dry matter basis), and non-fossil origin (0.1% on a dry matter basis). It has no heating value. This kind of by-product (recyclable or waste) is generated from ordinary transforming activities, and as such can be considered for modelling waste outputs of comparable composition. In the ecoinvent database, treatment option/s for this by-product include: mechanical (shredding). Based on the aforementioned treatments, this by-product receives, it is a hazardous waste. This by-product can be modelled on two levels: treatment activity and market activity. The former one refers to the specific technology treating the by-product while the latter level represents a mix of treatments. Users are encouraged to inspect the modelling assumptions of the treatment activities and when selecting the market to additionally inspect the treatment mix. Collection and transportation of this by-product is accounted in the respective market activity, users are advised to inspect and modify the average transportation distances for a case specific modelling.
6d9f1e5d-3905-4c36-9a0c-d6add167a637 | electricity production, oil | BR-North-eastern grid | 2014 - 2022 | ordinary transforming activity | Electricity | 3510:Electric power generation, transmission and distribution | D - Electricity, gas, steam and air conditioning supply | 66c93e71-f32b-4591-901c-55395db5c132 | ReferenceProduct | electricity, high voltage | 17100: Electrical energy | kWh | This product represents electrical energy measured in kWh. If electricity is taken from a market for electricity, the transmission infrastructure, country-specific losses and transformation losses (for markets for medium and low voltage) are included. Covers voltages above 24 kV.
6d9f1e5d-3905-4c36-9a0c-d6add167a637 | electricity production, oil | BR-North-eastern grid | 2014 - 2022 | ordinary transforming activity | Electricity | 3510:Electric power generation, transmission and distribution | D - Electricity, gas, steam and air conditioning supply | f3f85233-f9bb-4077-a6b0-2dd7bda88072 | ByProduct | bilge oil | 39: Wastes or scraps | kg | 'bilge oil' is a liquid waste under the category of industrial wastes. It is primarily generated in heat production, electricity production, transport services and various industrial production activities. 'bilge oil' contain the following fractions: 100% bilge oil. By the database default (and per unit of reference product),'bilge oil' has 90% water on wet mass basis (10% dry matter) and Carbon present is of only fossil origin (84% on a dry matter basis). It has a higher heating value of 4.098 MJ/kg . This kind of by-product (recyclable or waste) is generated from ordinary transforming activities, and as such can be considered for modelling waste outputs of comparable composition. In the ecoinvent database, treatment option/s for this by-product include: thermal (hazardous waste incineration). Based on the aforementioned treatments, this by-product receives, it is a hazardous waste. This by-product can be modelled on two levels: treatment activity and market activity. The former one refers to the specific technology treating the by-product while the latter level represents a mix of treatments. Users are encouraged to inspect the modelling assumptions of the treatment activities and when selecting the market to additionally inspect the treatment mix. Collection and transportation of this by-product is accounted in the respective market activity, users are advised to inspect and modify the average transportation distances for a case specific modelling.
6d9f1e5d-3905-4c36-9a0c-d6add167a637 | electricity production, oil | BR-North-eastern grid | 2014 - 2022 | ordinary transforming activity | Electricity | 3510:Electric power generation, transmission and distribution | D - Electricity, gas, steam and air conditioning supply | 6666335b-58fd-4687-9e8e-4235d8dd7b20 | ByProduct | fly ash and scrubber sludge | 39: Wastes or scraps | kg | 'fly ash and scrubber sludge' is a solid waste under the category of industrial wastes. It is primarily generated in a wide range of activities in electricity and heat production and metals processing. 'fly ash and scrubber sludge' contain the following fractions: 100% separator sludge. By the database default (and per unit of reference product),'fly ash and scrubber sludge' has 90% water on wet mass basis (10% dry matter) and Carbon present is of only fossil origin (16.7% on a dry matter basis). It has a higher heating value of 0.9 MJ/kg . This kind of by-product (recyclable or waste) is generated from ordinary transforming activities, and as such can be considered for modelling waste outputs of comparable composition. In the ecoinvent database, treatment option/s for this by-product include: thermal (hazardous waste incineration). Based on the aforementioned treatments, this by-product receives, it is a hazardous waste. This by-product can be modelled on two levels: treatment activity and market activity. The former one refers to the specific technology treating the by-product while the latter level represents a mix of treatments. Users are encouraged to inspect the modelling assumptions of the treatment activities and when selecting the market to additionally inspect the treatment mix. Collection and transportation of this by-product is accounted in the respective market activity, users are advised to inspect and modify the average transportation distances for a case specific modelling.
6d9f1e5d-3905-4c36-9a0c-d6add167a637 | electricity production, oil | BR-North-eastern grid | 2014 - 2022 | ordinary transforming activity | Electricity | 3510:Electric power generation, transmission and distribution | D - Electricity, gas, steam and air conditioning supply | d0ecfe06-9a51-4bf0-95c5-7e91e84539bb | ByProduct | lignite ash | 39: Wastes or scraps | kg | 'lignite ash' is a solid waste under the category of industrial wastes. It is primarily generated in electricity and heat production. 'lignite ash' contain the following fractions: 100% lignite ash. By the database default (and per unit of reference product),'lignite ash' has 0% water on wet mass basis (100% dry matter) and it has no Carbon content. It has no heating value. This kind of by-product (recyclable or waste) is generated from ordinary transforming activities, and as such can be considered for modelling waste outputs of comparable composition. In the ecoinvent database, treatment option/s for this by-product include: deposition (opencast refill, sanitary landfill), thermal (municipal incineration). Based on the aforementioned treatments this by-product receives, it can be both a hazardous and a non-hazardous waste. This by-product can be modelled on two levels: treatment activity and market activity. The former one refers to the specific technology treating the by-product while the latter level represents a mix of treatments. Users are encouraged to inspect the modelling assumptions of the treatment activities and when selecting the market to additionally inspect the treatment mix. Collection and transportation of this by-product is accounted in the respective market activity, users are advised to inspect and modify the average transportation distances for a case specific modelling.
6d9f1e5d-3905-4c36-9a0c-d6add167a637 | electricity production, oil | BR-North-eastern grid | 2014 - 2022 | ordinary transforming activity | Electricity | 3510:Electric power generation, transmission and distribution | D - Electricity, gas, steam and air conditioning supply | 27da8130-82ba-485c-a800-b89efdcb0491 | ByProduct | municipal solid waste | 39910: Municipal waste | kg | 'municipal solid waste' is a solid waste under the category of residential wastes. It can be sourced in many and various ways and therefore it can belong in all waste categories (commercial and institutional, industrial and construction and demolition). It is primarily generated in a wide range of activities from many different sectors. 'municipal solid waste' contain the following fractions: plastics, paper, glass, metals, organic waste, textiles and potentially others. . By the database default (and per unit of reference product),'municipal solid waste' has 22.9% water on wet mass basis (77.1% dry matter) and Carbon present is of both fossil (17.15% on a dry matter basis), and non-fossil origin (26.17% on a dry matter basis). It has a lower heating value of 11.74 MJ/kg . This kind of by-product (recyclable or waste) is generated from ordinary transforming activities, and as such can be considered for modelling waste outputs of comparable composition. In the ecoinvent database, treatment option/s for this by-product include: deposition (sanitary landfill, unsanitary landfill), thermal (municipal incineration), uncontrolled forms of disposal (open dump, open burning). Based on the aforementioned treatments, this by-product receives, it is a non-hazardous waste. In addition, this by-product is used in the following processes: clinker production; treatment of municipal solid waste, incineration. This by-product can be modelled on two levels: treatment activity and market activity. The former one refers to the specific technology treating the by-product while the latter level represents a mix of treatments. Users are encouraged to inspect the modelling assumptions of the treatment activities and when selecting the market to additionally inspect the treatment mix. Collection and transportation of this by-product is accounted in the respective market activity, users are advised to inspect and modify the average transportation distances for a case specific modelling.
6d9f1e5d-3905-4c36-9a0c-d6add167a637 | electricity production, oil | BR-North-eastern grid | 2014 - 2022 | ordinary transforming activity | Electricity | 3510:Electric power generation, transmission and distribution | D - Electricity, gas, steam and air conditioning supply | cbe9c9dc-9b5e-40c0-a513-2db2d42e1b1f | ByProduct | residue from cooling tower | 39: Wastes or scraps | kg | 'residue from cooling tower' is a solid waste under the category of industrial wastes. It is primarily generated in chemicals production and heat and electricity production. 'residue from cooling tower' contain the following fractions: 100% cooling tower residue. By the database default (and per unit of reference product),'residue from cooling tower' has 30% water on wet mass basis (70% dry matter) and Carbon present is of only fossil origin (5.44% on a dry matter basis). It has no heating value. This kind of by-product (recyclable or waste) is generated from ordinary transforming activities, and as such can be considered for modelling waste outputs of comparable composition. In the ecoinvent database, treatment option/s for this by-product include: deposition (sanitary landfill). Based on the aforementioned treatments, this by-product receives, it is a non-hazardous waste. This by-product can be modelled on two levels: treatment activity and market activity. The former one refers to the specific technology treating the by-product while the latter level represents a mix of treatments. Users are encouraged to inspect the modelling assumptions of the treatment activities and when selecting the market to additionally inspect the treatment mix. Collection and transportation of this by-product is accounted in the respective market activity, users are advised to inspect and modify the average transportation distances for a case specific modelling.
6d9f1e5d-3905-4c36-9a0c-d6add167a637 | electricity production, oil | BR-North-eastern grid | 2014 - 2022 | ordinary transforming activity | Electricity | 3510:Electric power generation, transmission and distribution | D - Electricity, gas, steam and air conditioning supply | 1b30b018-ac39-41f4-a9e0-92057eef8bb8 | ByProduct | waste mineral oil | 39990: Other wastes n.e.c. | kg | 'waste mineral oil' is a liquid waste under the category of industrial wastes. It is primarily generated in a wide range of industrial activities in many different sectors. 'waste mineral oil' contain the following fractions: 100% waste mineral oil. By the database default (and per unit of reference product),'waste mineral oil' has 10% water on wet mass basis (90% dry matter) and Carbon present is of only fossil origin (86.44% on a dry matter basis). It has a higher heating value of 41.8 MJ/kg . This kind of by-product (recyclable or waste) is generated from ordinary transforming activities, and as such can be considered for modelling waste outputs of comparable composition. In the ecoinvent database, treatment option/s for this by-product include: thermal (hazardous waste incineration). Based on the aforementioned treatments this by-product receives, it is a hazardous waste. In addition, this by-product is used in the following processes: clinker production. This by-product can be modelled on two levels: treatment activity and market activity. The former one refers to the specific technology treating the by-product while the latter level represents a mix of treatments. Users are encouraged to inspect the modelling assumptions of the treatment activities and when selecting the market to additionally inspect the treatment mix. Collection and transportation of this by-product is accounted in the respective market activity, users are advised to inspect and modify the average transportation distances for a case specific modelling.
1d0d915b-78d1-4104-abed-ce58302cf269 | market for air distribution terminal panel, steel, 120 m3/h | GLO | 2011 - 2022 | market activity | Infrastructure & Machinery | 2819:Manufacture of other general-purpose machinery | C - Manufacturing | 7207cd29-8c7e-419e-ae17-c29e8c20e3fa | ReferenceProduct | air distribution terminal panel, steel, 120 m3/h | 43914: Filtering or purifying machinery and apparatus, for liquids or gases, except oil filters, petrol filters and a[…] | unit | This is an infrastructure, representing the product of an air distribution terminal panel, steel, 120 m3/h, a typical component used for a ventilation system in a multi family house. The product is compatible for a ventilation rate of 120 m3/h and it weights 9.5 kg per element. Its production represents all materials necessary to construct it, energy consumption during manufacturing and production infrastructure.
5a751ea6-7137-435f-b58f-ef77309c8b69 | ventilation system production, decentralized, 6 x 120 m3/h, polyethylene ducts | CH | 2003 - 2022 | ordinary transforming activity | Infrastructure & Machinery | 4322:Plumbing, heat and air-conditioning installation | F - Construction | 2b1da5c4-4ee4-4054-b66b-123aa9ca1ddd | ReferenceProduct | ventilation system, decentralized, 6 x 120 m3/h, polyethylene ducts | 44815: Fans and ventilating or recycling hoods of the domestic type | unit | This is an immobile infrastructure, representing the construction of a ventilation system, decentralized, 6 x 120 m3/h, polyethylene ducts that is used in a multi family house. The house considered in the investigation includes 6 flats with 130 m2 floor area each and a ventilation rate of 120 m3/h. The infrastructure represents a decentralised ventilation system without ground heat exchanger, including 6 decentral ventilation units. Air intake on the facade and direct to the 6 decentral ventilation units with a short galvanised steel tube (125 mm diameter). Distribution of fresh- and exhaust-air within the flat with polyethylene tubes (75 mm diameter). Exhaust air from the 6 decentral ventilation units with a short galvanised steel tube (400 mm diameter) direct to the exhaust on the facade. The lifetime is assumed to be 50 years. The process includes building materials and their decommission.
5a751ea6-7137-435f-b58f-ef77309c8b69 | ventilation system production, decentralized, 6 x 120 m3/h, polyethylene ducts | CH | 2003 - 2022 | ordinary transforming activity | Infrastructure & Machinery | 4322:Plumbing, heat and air-conditioning installation | F - Construction | c08ad952-7c7a-4391-9601-920a42d2329b | ByProduct | used air distribution terminal panel steel, 120 m3/h | 39310: Slag, dross, scalings and other waste from the manufacture of iron or steel | unit | 'used air distribution terminal panel steel, 120 m3/h' is a solid waste under the category of construction and demolition wastes. It is primarily generated in ventilation system production activities. 'used air distribution terminal panel steel, 120 m3/h' contain the following fractions: zinc coated steel and polyurethane (PUR) foam insulation. By the database default (and per unit of reference product),'used air distribution terminal panel steel, 120 m3/h' has 0% water on wet mass basis (100% dry matter) and Carbon present is of only fossil origin (1.67% on a dry matter basis). It has no heating value. This kind of by-product (recyclable or waste) is generated from ordinary transforming activities, and as such can be considered for modelling waste outputs of comparable composition. In the ecoinvent database, this by-product is used in the following processes: treatment of used air distribution terminal panel, steel, 120 m3/h. Based on the aforementioned treatments, this by-product receives, it is a non-hazardous waste. This by-product can be modelled on two levels: treatment activity and market activity. The former one refers to the specific technology treating the by-product while the latter level represents a mix of treatments. Users are encouraged to inspect the modelling assumptions of the treatment activities and when selecting the market to additionally inspect the treatment mix. Collection and transportation of this by-product is accounted in the respective market activity, users are advised to inspect and modify the average transportation distances for a case specific modelling.
5a751ea6-7137-435f-b58f-ef77309c8b69 | ventilation system production, decentralized, 6 x 120 m3/h, polyethylene ducts | CH | 2003 - 2022 | ordinary transforming activity | Infrastructure & Machinery | 4322:Plumbing, heat and air-conditioning installation | F - Construction | 5de4cdcc-dac7-498e-9ece-3aafa3fc5e4d | ByProduct | used air filter decentralized unit, 180-250 m3/h | 39990: Other wastes n.e.c. | unit | 'used air filter decentralized unit, 180-250 m3/h' is a solid waste under the category of construction and demolition wastes. It is primarily generated in ventilation system production activities. 'used air filter decentralized unit, 180-250 m3/h' contain the following fractions: polyester fleece and frame cardboard. By the database default (and per unit of reference product),'used air filter decentralized unit, 180-250 m3/h' has 0% water on wet mass basis (100% dry matter) and Carbon present is of both fossil (36.7% on a dry matter basis), and non-fossil origin (15.48% on a dry matter basis). It has no heating value. This kind of by-product (recyclable or waste) is generated from ordinary transforming activities, and as such can be considered for modelling waste outputs of comparable composition. In the ecoinvent database, this by-product is used in the following processes: treatment of used air filter, decentralized unit, 180-250 m3/h. Based on the aforementioned treatments, this by-product receives, it is a non-hazardous waste. This by-product can be modelled on two levels: treatment activity and market activity. The former one refers to the specific technology treating the by-product while the latter level represents a mix of treatments. Users are encouraged to inspect the modelling assumptions of the treatment activities and when selecting the market to additionally inspect the treatment mix. Collection and transportation of this by-product is accounted in the respective market activity, users are advised to inspect and modify the average transportation distances for a case specific modelling.
5a751ea6-7137-435f-b58f-ef77309c8b69 | ventilation system production, decentralized, 6 x 120 m3/h, polyethylene ducts | CH | 2003 - 2022 | ordinary transforming activity | Infrastructure & Machinery | 4322:Plumbing, heat and air-conditioning installation | F - Construction | 3a90b63b-1cab-49e0-91f2-0b918c82b925 | ByProduct | used air filter in exhaust air valve | 39990: Other wastes n.e.c. | unit | 'used air filter in exhaust air valve' is a solid waste under the category of construction and demolition wastes. It is primarily generated in ventilation system production activities. 'used air filter in exhaust air valve' contain the following fractions: polyester fleece. By the database default (and per unit of reference product),'used air filter in exhaust air valve' has 0% water on wet mass basis (100% dry matter) and Carbon present is of only fossil origin (65.63% on a dry matter basis). It has no heating value. This kind of by-product (recyclable or waste) is generated from ordinary transforming activities, and as such can be considered for modelling waste outputs of comparable composition. In the ecoinvent database, this by-product is used in the following processes: treatment of used air filter, in exhaust air valve. Based on the aforementioned treatments, this by-product receives, it is a non-hazardous waste. This by-product can be modelled on two levels: treatment activity and market activity. The former one refers to the specific technology treating the by-product while the latter level represents a mix of treatments. Users are encouraged to inspect the modelling assumptions of the treatment activities and when selecting the market to additionally inspect the treatment mix. Collection and transportation of this by-product is accounted in the respective market activity, users are advised to inspect and modify the average transportation distances for a case specific modelling.
5a751ea6-7137-435f-b58f-ef77309c8b69 | ventilation system production, decentralized, 6 x 120 m3/h, polyethylene ducts | CH | 2003 - 2022 | ordinary transforming activity | Infrastructure & Machinery | 4322:Plumbing, heat and air-conditioning installation | F - Construction | a938bae6-58b2-41ad-b878-cff958a15658 | ByProduct | used blower and heat exchange unit decentralized, 180-250 m3/h | 39990: Other wastes n.e.c. | unit | 'used blower and heat exchange unit decentralized, 180-250 m3/h' is a solid waste under the category of construction and demolition wastes. It is primarily generated in ventilation system production activities. 'used blower and heat exchange unit decentralized, 180-250 m3/h' contain the following fractions: galvanised steel. By the database default (and per unit of reference product),'used blower and heat exchange unit decentralized, 180-250 m3/h' has 0% water on wet mass basis (100% dry matter) and Carbon present is of both fossil (22.5% on a dry matter basis), and non-fossil origin (0% on a dry matter basis). It has no heating value. This kind of by-product (recyclable or waste) is generated from ordinary transforming activities, and as such can be considered for modelling waste outputs of comparable composition. In the ecoinvent database, this by-product is used in the following processes: treatment of used blower and heat exchange unit, decentralized, 180-250 m3/h. Based on the aforementioned treatments, this by-product receives, it is a non-hazardous waste. This by-product can be modelled on two levels: treatment activity and market activity. The former one refers to the specific technology treating the by-product while the latter level represents a mix of treatments. Users are encouraged to inspect the modelling assumptions of the treatment activities and when selecting the market to additionally inspect the treatment mix. Collection and transportation of this by-product is accounted in the respective market activity, users are advised to inspect and modify the average transportation distances for a case specific modelling.
5a751ea6-7137-435f-b58f-ef77309c8b69 | ventilation system production, decentralized, 6 x 120 m3/h, polyethylene ducts | CH | 2003 - 2022 | ordinary transforming activity | Infrastructure & Machinery | 4322:Plumbing, heat and air-conditioning installation | F - Construction | b1fe9782-ad6b-46e9-b7e3-2895c1a1e506 | ByProduct | used exhaust air valve in-wall housing, plastic/steel | 39310: Slag, dross, scalings and other waste from the manufacture of iron or steel | unit | 'used exhaust air valve in-wall housing, plastic/steel' is a solid waste under the category of construction and demolition wastes. It is primarily generated in ventilation system production activities. 'used exhaust air valve in-wall housing, plastic/steel' contain the following fractions: polyvinylchloride and zinc coated steel. By the database default (and per unit of reference product),'used exhaust air valve in-wall housing, plastic/steel' has 0% water on wet mass basis (100% dry matter) and Carbon present is of only fossil origin (7.98% on a dry matter basis). It has no heating value. This kind of by-product (recyclable or waste) is generated from ordinary transforming activities, and as such can be considered for modelling waste outputs of comparable composition. In the ecoinvent database, this by-product is used in the following processes: treatment of used exhaust air valve, in-wall housing, plastic/steel, DN 125. Based on the aforementioned treatments, this by-product receives, it is a non-hazardous waste. This by-product can be modelled on two levels: treatment activity and market activity. The former one refers to the specific technology treating the by-product while the latter level represents a mix of treatments. Users are encouraged to inspect the modelling assumptions of the treatment activities and when selecting the market to additionally inspect the treatment mix. Collection and transportation of this by-product is accounted in the respective market activity, users are advised to inspect and modify the average transportation distances for a case specific modelling.
5a751ea6-7137-435f-b58f-ef77309c8b69 | ventilation system production, decentralized, 6 x 120 m3/h, polyethylene ducts | CH | 2003 - 2022 | ordinary transforming activity | Infrastructure & Machinery | 4322:Plumbing, heat and air-conditioning installation | F - Construction | 51ad82f7-335d-497d-a632-764c220c79fd | ByProduct | used flexible duct aluminium/PET, DN of 125 | 39363: Waste and scrap of aluminium | m | 'used flexible duct aluminium/PET, DN of 125' is a solid waste under the category of construction and demolition wastes. It is primarily generated in ventilation system production activities. 'used flexible duct aluminium/PET, DN of 125' contain the following fractions: polyethylene terephthalane (PET), aluminium, galvanised steel and paperboard. By the database default (and per unit of reference product),'used flexible duct aluminium/PET, DN of 125' has 0% water on wet mass basis (100% dry matter) and Carbon present is of only fossil origin (43.65% on a dry matter basis). It has no heating value. This kind of by-product (recyclable or waste) is generated from ordinary transforming activities, and as such can be considered for modelling waste outputs of comparable composition. In the ecoinvent database, this by-product is used in the following processes: treatment of used flexible duct, aluminium/PET, DN of 125. Based on the aforementioned treatments, this by-product receives, it is a non-hazardous waste. This by-product can be modelled on two levels: treatment activity and market activity. The former one refers to the specific technology treating the by-product while the latter level represents a mix of treatments. Users are encouraged to inspect the modelling assumptions of the treatment activities and when selecting the market to additionally inspect the treatment mix. Collection and transportation of this by-product is accounted in the respective market activity, users are advised to inspect and modify the average transportation distances for a case specific modelling.
5a751ea6-7137-435f-b58f-ef77309c8b69 | ventilation system production, decentralized, 6 x 120 m3/h, polyethylene ducts | CH | 2003 - 2022 | ordinary transforming activity | Infrastructure & Machinery | 4322:Plumbing, heat and air-conditioning installation | F - Construction | 5c77149d-00f4-4d78-9977-7b6eb2e89411 | ByProduct | used room-connecting overflow element steel, approx. 40 m3/h | 39310: Slag, dross, scalings and other waste from the manufacture of iron or steel | unit | 'used room-connecting overflow element steel, approx. 40 m3/h' is a solid waste under the category of construction and demolition wastes. It is primarily generated in ventilation system production activities. 'used room-connecting overflow element steel, approx. 40 m3/h' contain the following fractions: galvanised steel, rubber and metal paint. By the database default (and per unit of reference product),'used room-connecting overflow element steel, approx. 40 m3/h' has 0% water on wet mass basis (100% dry matter) and Carbon present is of only fossil origin (21.14% on a dry matter basis). It has no heating value. This kind of by-product (recyclable or waste) is generated from ordinary transforming activities, and as such can be considered for modelling waste outputs of comparable composition. In the ecoinvent database, this by-product is used in the following processes: treatment of used room-connecting overflow element, steel, approx. 40 m3/h. Based on the aforementioned treatments, this by-product receives, it is a non-hazardous waste. This by-product can be modelled on two levels: treatment activity and market activity. The former one refers to the specific technology treating the by-product while the latter level represents a mix of treatments. Users are encouraged to inspect the modelling assumptions of the treatment activities and when selecting the market to additionally inspect the treatment mix. Collection and transportation of this by-product is accounted in the respective market activity, users are advised to inspect and modify the average transportation distances for a case specific modelling.
5a751ea6-7137-435f-b58f-ef77309c8b69 | ventilation system production, decentralized, 6 x 120 m3/h, polyethylene ducts | CH | 2003 - 2022 | ordinary transforming activity | Infrastructure & Machinery | 4322:Plumbing, heat and air-conditioning installation | F - Construction | a000dc8b-0d46-4c8b-9589-2659b0a357b5 | ByProduct | used sealing tape aluminium/PE, 50 mm wide | 39363: Waste and scrap of aluminium | m | 'used sealing tape aluminium/PE, 50 mm wide' is a solid waste under the category of construction and demolition wastes. It is primarily generated in ventilation system production activities. 'used sealing tape aluminium/PE, 50 mm wide' contain the following fractions: aluminium, paint and polyethylene/polypropylene. By the database default (and per unit of reference product),'used sealing tape aluminium/PE, 50 mm wide' has 0% water on wet mass basis (100% dry matter) and Carbon present is of only fossil origin (70.76% on a dry matter basis). It has no heating value. This kind of by-product (recyclable or waste) is generated from ordinary transforming activities, and as such can be considered for modelling waste outputs of comparable composition. In the ecoinvent database, this by-product is used in the following processes: treatment of used sealing tape, aluminium/PE, 50 mm wide. Based on the aforementioned treatments, this by-product receives, it is a non-hazardous waste. This by-product can be modelled on two levels: treatment activity and market activity. The former one refers to the specific technology treating the by-product while the latter level represents a mix of treatments. Users are encouraged to inspect the modelling assumptions of the treatment activities and when selecting the market to additionally inspect the treatment mix. Collection and transportation of this by-product is accounted in the respective market activity, users are advised to inspect and modify the average transportation distances for a case specific modelling.
5a751ea6-7137-435f-b58f-ef77309c8b69 | ventilation system production, decentralized, 6 x 120 m3/h, polyethylene ducts | CH | 2003 - 2022 | ordinary transforming activity | Infrastructure & Machinery | 4322:Plumbing, heat and air-conditioning installation | F - Construction | 79dca4b9-6291-44e2-9d56-9896d593b42d | ByProduct | used silencer steel, DN 125 | 39310: Slag, dross, scalings and other waste from the manufacture of iron or steel | unit | 'used silencer steel, DN 125' is a solid waste under the category of construction and demolition wastes. It is primarily generated in ventilation system production activities. 'used silencer steel, DN 125' contain the following fractions: galvanised steel and glass wool. By the database default (and per unit of reference product),'used silencer steel, DN 125' has 0% water on wet mass basis (100% dry matter) and Carbon present is of only fossil origin (0.48% on a dry matter basis). It has no heating value. This kind of by-product (recyclable or waste) is generated from ordinary transforming activities, and as such can be considered for modelling waste outputs of comparable composition. In the ecoinvent database, this by-product is used in the following processes: treatment of used silencer, steel, DN 125. Based on the aforementioned treatments, this by-product receives, it is a non-hazardous waste. This by-product can be modelled on two levels: treatment activity and market activity. The former one refers to the specific technology treating the by-product while the latter level represents a mix of treatments. Users are encouraged to inspect the modelling assumptions of the treatment activities and when selecting the market to additionally inspect the treatment mix. Collection and transportation of this by-product is accounted in the respective market activity, users are advised to inspect and modify the average transportation distances for a case specific modelling.
5a751ea6-7137-435f-b58f-ef77309c8b69 | ventilation system production, decentralized, 6 x 120 m3/h, polyethylene ducts | CH | 2003 - 2022 | ordinary transforming activity | Infrastructure & Machinery | 4322:Plumbing, heat and air-conditioning installation | F - Construction | 5df09014-2ad5-467a-b48b-82e51d951f93 | ByProduct | used ventilation control and wiring decentralized unit | 39990: Other wastes n.e.c. | unit | 'used ventilation control and wiring decentralized unit' is a solid waste under the category of construction and demolition wastes. It is primarily generated in ventilation system production activities. 'used ventilation control and wiring decentralized unit' contain the following fractions: electronic scrap and electric wiring. By the database default (and per unit of reference product),'used ventilation control and wiring decentralized unit' has 0% water on wet mass basis (100% dry matter) and Carbon present is of both fossil (27.57% on a dry matter basis), and non-fossil origin (0% on a dry matter basis). It has no heating value. This kind of by-product (recyclable or waste) is generated from ordinary transforming activities, and as such can be considered for modelling waste outputs of comparable composition. In the ecoinvent database, this by-product is used in the following processes: treatment of used ventilation control and wiring, decentralized unit. Based on the aforementioned treatments, this by-product receives, it is a non-hazardous waste. This by-product can be modelled on two levels: treatment activity and market activity. The former one refers to the specific technology treating the by-product while the latter level represents a mix of treatments. Users are encouraged to inspect the modelling assumptions of the treatment activities and when selecting the market to additionally inspect the treatment mix. Collection and transportation of this by-product is accounted in the respective market activity, users are advised to inspect and modify the average transportation distances for a case specific modelling.
5a751ea6-7137-435f-b58f-ef77309c8b69 | ventilation system production, decentralized, 6 x 120 m3/h, polyethylene ducts | CH | 2003 - 2022 | ordinary transforming activity | Infrastructure & Machinery | 4322:Plumbing, heat and air-conditioning installation | F - Construction | 1c17413f-82b0-4ddb-beef-63854b1a8e1f | ByProduct | waste bulk iron, excluding reinforcement | 39310: Slag, dross, scalings and other waste from the manufacture of iron or steel | kg | 'waste bulk iron, excluding reinforcement' is a solid waste under the category of construction and demolition wastes. It can be sourced in many and various ways and therefore it can belong in the following waste categories: industrial. It is primarily generated in a wide range of production activities in many different sectors and in the demolition of building infrastructure. 'waste bulk iron, excluding reinforcement' contain the following fractions: 100% waste steel. By the database default (and per unit of reference product),'waste bulk iron, excluding reinforcement' has 0% water on wet mass basis (100% dry matter) and it has no Carbon content. It has no heating value. This kind of by-product (recyclable or waste) is generated from ordinary transforming activities, and as such can be considered for modelling waste outputs of comparable composition. In the ecoinvent database, this by-product is used in the following processes: treatment of waste bulk iron, excluding reinforcement, sorting plant. Based on the aforementioned treatments, this by-product receives, it is a non-hazardous waste. This by-product can be modelled on two levels: treatment activity and market activity. The former one refers to the specific technology treating the by-product while the latter level represents a mix of treatments. Users are encouraged to inspect the modelling assumptions of the treatment activities and when selecting the market to additionally inspect the treatment mix. Collection and transportation of this by-product is accounted in the respective market activity, users are advised to inspect and modify the average transportation distances for a case specific modelling. | 007439-89-6
5a751ea6-7137-435f-b58f-ef77309c8b69 | ventilation system production, decentralized, 6 x 120 m3/h, polyethylene ducts | CH | 2003 - 2022 | ordinary transforming activity | Infrastructure & Machinery | 4322:Plumbing, heat and air-conditioning installation | F - Construction | 5bf224ae-3af5-4eb2-9493-330c16472ca2 | ByProduct | waste polyethylene/polypropylene product | 39270: Waste, parings and scrap of plastics | kg | 'waste polyethylene/polypropylene product' is a solid waste under the category of construction and demolition wastes. It can be sourced in many and various ways and therefore it can belong in the following waste categories: industrial. It is primarily generated in construction of building infrastructure and different industrial activities like production of mattresses, turbines, pumps, etc. 'waste polyethylene/polypropylene product' contain the following fractions: 100% waste polyethylene/polypropylene. By the database default (and per unit of reference product),'waste polyethylene/polypropylene product' has 15.3% water on wet mass basis (84.7% dry matter) and Carbon present is of only fossil origin (74.8% on a dry matter basis). It has a lower heating value of 42.47 MJ/kg . This kind of by-product (recyclable or waste) is generated from ordinary transforming activities, and as such can be considered for modelling waste outputs of comparable composition. In the ecoinvent database, this by-product is used in the following processes: treatment of waste polyethylene/polypropylene product, collection for final disposal. Based on the aforementioned treatments, this by-product receives, it is a non-hazardous waste. This by-product can be modelled on two levels: treatment activity and market activity. The former one refers to the specific technology treating the by-product while the latter level represents a mix of treatments. Users are encouraged to inspect the modelling assumptions of the treatment activities and when selecting the market to additionally inspect the treatment mix. Collection and transportation of this by-product is accounted in the respective market activity, users are advised to inspect and modify the average transportation distances for a case specific modelling.
7419be11-2db1-4ec2-8d9c-fa30be6f3963 | brass turning, primarily roughing, conventional | GLO | 2006 - 2022 | ordinary transforming activity | Metals | 2592:Treatment and coating of metals; machining | C - Manufacturing | 7d33e24d-dec8-4261-b1d6-09edd9d45bf6 | ReferenceProduct | brass removed by turning, primarily roughing, conventional | 3936: Waste and scrap of other metals | kg | This is delivering the service of 'brass removed by turning, primarily roughing, conventional'. Turning is a chipping process where the piece of material is rotating while the cutting tool is not. It can be applied to both inside and outside of the piece to be machined and it is normally used to produce cylindrical shapes. It is performed in metals, wood and plastic materials. When the process is performed with roughing operation, then large amounts of materials are removed at once. The process is conventional, meaning that it is controlled manually and needs constant supervision. This dataset represents the turning of 1 kg of brass. The service includes materials input, production infrastructure, machinery and electricity consumption. Degreasing is not included and has to be added if necessary.
40358626-c9e4-459a-808c-0bc77c3754d8 | land already in use, annual cropland to annual crop | UA | 2010 - 2022 | ordinary transforming activity | Land Use | 0161:Support activities for crop production | A - Agriculture, forestry and fishing | 4c2bb0f0-422d-4fb3-bcfe-a36ef1b55874 | ReferenceProduct | land tenure, arable land, measured as carbon net primary productivity, annual crop | 7: Financial and related services; real estate services; and rental and leasing services | kg | This is delivering the service of converting one type of land into another. Specifically here converting land to be used for annual crop production. The service models the changes in carbon stocks due to the transformation of land. It is measured as kg of C net primary productvity (NPP) and represents the amount of land transformed to produce this NPP. There are five types of land (primary forest, secondary forest, grassland, annual crop and perennial crop) that are converted into land that is meant to be used for annual crop production. In a market, the mix of land tenure is country specific and thus users are prompted to inspect the regional composition for the specific land types converted into land for annual crop production.
2f67b040-cd04-4231-8e62-dd0b7751bd7e | operation, printer, laser, colour, per kg printed paper | CA-QC | 2002 - 2022 | ordinary transforming activity | Electronics; Pulp & Paper | 8219:Photocopying, document preparation and other specialized office support act | N - Administrative and support service activities | d86d6656-4906-400c-a980-836dba269b37 | ReferenceProduct | printed paper | 32129: Other uncoated paper and paperboard, of a kind used for writing, printing or other graphic purposes, and punch[…] | kg | The product 'printed paper' represents wood-containing, lightweight coated paper, which has been printed by a black and white laser printer or a colour laser printer.
2f67b040-cd04-4231-8e62-dd0b7751bd7e | operation, printer, laser, colour, per kg printed paper | CA-QC | 2002 - 2022 | ordinary transforming activity | Electronics; Pulp & Paper | 8219:Photocopying, document preparation and other specialized office support act | N - Administrative and support service activities | 94b20f80-ad10-4d87-9077-bfaebfd9e512 | ByProduct | used toner module, laser printer, colour | 39990: Other wastes n.e.c. | kg | 'used toner module, laser printer, colour' is a solid waste under the category of industrial wastes. It is primarily generated in end-of-life of colour laser printer. 'used toner module, laser printer, colour' contain the following fractions: used toner, paperboard, plastic from industrial electronicsa and polyethylene. By the database default (and per unit of reference product),'used toner module, laser printer, colour' has 0% water on wet mass basis (114% dry matter) and it has no Carbon content. It has no heating value. This kind of by-product (recyclable or waste) is generated from ordinary transforming activities, and as such can be considered for modelling waste outputs of comparable composition. In the ecoinvent database, this by-product is used in the following processes: treatment of used toner module, laser printer, colour, recycling. This by-product can be modelled on two levels: treatment activity and market activity. The former one refers to the specific technology treating the by-product while the latter level represents a mix of treatments. Users are encouraged to inspect the modelling assumptions of the treatment activities and when selecting the market to additionally inspect the treatment mix. Collection and transportation of this by-product is accounted in the respective market activity, users are advised to inspect and modify the average transportation distances for a case specific modelling.
15a1329c-e79a-4c7d-b738-1d4ff463e7ea | heat and power co-generation, oil | SI | 1980 - 2022 | ordinary transforming activity | Heat; Electricity | 3510:Electric power generation, transmission and distribution | D - Electricity, gas, steam and air conditioning supply | 71e2f1db-a2c5-44d0-8337-dfff15be974d | ReferenceProduct | heat, district or industrial, other than natural gas | 17300: Steam and hot water | MJ | This product represents heat measured in MJ. The heat is produced through various other means than natural gas. This includes burning of biomethane in gas turbine; biogas in co-gen gas engine; anthracite, coal, lignite briquettes and coke in stove; hardwood, logs, softwood, wood chips, wood pellets in furnaces and wood heaters; light fuel oil in boilers. Also contributing are heat from heat pumps and solar collectors. The dataset is targeted for district and industrial-scale heating.
15a1329c-e79a-4c7d-b738-1d4ff463e7ea | heat and power co-generation, oil | SI | 1980 - 2022 | ordinary transforming activity | Heat; Electricity | 3510:Electric power generation, transmission and distribution | D - Electricity, gas, steam and air conditioning supply | f3f85233-f9bb-4077-a6b0-2dd7bda88072 | ByProduct | bilge oil | 39: Wastes or scraps | kg | 'bilge oil' is a liquid waste under the category of industrial wastes. It is primarily generated in heat production, electricity production, transport services and various industrial production activities. 'bilge oil' contain the following fractions: 100% bilge oil. By the database default (and per unit of reference product),'bilge oil' has 90% water on wet mass basis (10% dry matter) and Carbon present is of only fossil origin (84% on a dry matter basis). It has a higher heating value of 4.098 MJ/kg . This kind of by-product (recyclable or waste) is generated from ordinary transforming activities, and as such can be considered for modelling waste outputs of comparable composition. In the ecoinvent database, treatment option/s for this by-product include: thermal (hazardous waste incineration). Based on the aforementioned treatments, this by-product receives, it is a hazardous waste. This by-product can be modelled on two levels: treatment activity and market activity. The former one refers to the specific technology treating the by-product while the latter level represents a mix of treatments. Users are encouraged to inspect the modelling assumptions of the treatment activities and when selecting the market to additionally inspect the treatment mix. Collection and transportation of this by-product is accounted in the respective market activity, users are advised to inspect and modify the average transportation distances for a case specific modelling.
15a1329c-e79a-4c7d-b738-1d4ff463e7ea | heat and power co-generation, oil | SI | 1980 - 2022 | ordinary transforming activity | Heat; Electricity | 3510:Electric power generation, transmission and distribution | D - Electricity, gas, steam and air conditioning supply | 66c93e71-f32b-4591-901c-55395db5c132 | ByProduct | electricity, high voltage | 17100: Electrical energy | kWh | This product represents electrical energy measured in kWh. If electricity is taken from a market for electricity, the transmission infrastructure, country-specific losses and transformation losses (for markets for medium and low voltage) are included. Covers voltages above 24 kV.
15a1329c-e79a-4c7d-b738-1d4ff463e7ea | heat and power co-generation, oil | SI | 1980 - 2022 | ordinary transforming activity | Heat; Electricity | 3510:Electric power generation, transmission and distribution | D - Electricity, gas, steam and air conditioning supply | 6666335b-58fd-4687-9e8e-4235d8dd7b20 | ByProduct | fly ash and scrubber sludge | 39: Wastes or scraps | kg | 'fly ash and scrubber sludge' is a solid waste under the category of industrial wastes. It is primarily generated in a wide range of activities in electricity and heat production and metals processing. 'fly ash and scrubber sludge' contain the following fractions: 100% separator sludge. By the database default (and per unit of reference product),'fly ash and scrubber sludge' has 90% water on wet mass basis (10% dry matter) and Carbon present is of only fossil origin (16.7% on a dry matter basis). It has a higher heating value of 0.9 MJ/kg . This kind of by-product (recyclable or waste) is generated from ordinary transforming activities, and as such can be considered for modelling waste outputs of comparable composition. In the ecoinvent database, treatment option/s for this by-product include: thermal (hazardous waste incineration). Based on the aforementioned treatments, this by-product receives, it is a hazardous waste. This by-product can be modelled on two levels: treatment activity and market activity. The former one refers to the specific technology treating the by-product while the latter level represents a mix of treatments. Users are encouraged to inspect the modelling assumptions of the treatment activities and when selecting the market to additionally inspect the treatment mix. Collection and transportation of this by-product is accounted in the respective market activity, users are advised to inspect and modify the average transportation distances for a case specific modelling.
15a1329c-e79a-4c7d-b738-1d4ff463e7ea | heat and power co-generation, oil | SI | 1980 - 2022 | ordinary transforming activity | Heat; Electricity | 3510:Electric power generation, transmission and distribution | D - Electricity, gas, steam and air conditioning supply | d0ecfe06-9a51-4bf0-95c5-7e91e84539bb | ByProduct | lignite ash | 39: Wastes or scraps | kg | 'lignite ash' is a solid waste under the category of industrial wastes. It is primarily generated in electricity and heat production. 'lignite ash' contain the following fractions: 100% lignite ash. By the database default (and per unit of reference product),'lignite ash' has 0% water on wet mass basis (100% dry matter) and it has no Carbon content. It has no heating value. This kind of by-product (recyclable or waste) is generated from ordinary transforming activities, and as such can be considered for modelling waste outputs of comparable composition. In the ecoinvent database, treatment option/s for this by-product include: deposition (opencast refill, sanitary landfill), thermal (municipal incineration). Based on the aforementioned treatments this by-product receives, it can be both a hazardous and a non-hazardous waste. This by-product can be modelled on two levels: treatment activity and market activity. The former one refers to the specific technology treating the by-product while the latter level represents a mix of treatments. Users are encouraged to inspect the modelling assumptions of the treatment activities and when selecting the market to additionally inspect the treatment mix. Collection and transportation of this by-product is accounted in the respective market activity, users are advised to inspect and modify the average transportation distances for a case specific modelling.
15a1329c-e79a-4c7d-b738-1d4ff463e7ea | heat and power co-generation, oil | SI | 1980 - 2022 | ordinary transforming activity | Heat; Electricity | 3510:Electric power generation, transmission and distribution | D - Electricity, gas, steam and air conditioning supply | 27da8130-82ba-485c-a800-b89efdcb0491 | ByProduct | municipal solid waste | 39910: Municipal waste | kg | 'municipal solid waste' is a solid waste under the category of residential wastes. It can be sourced in many and various ways and therefore it can belong in all waste categories (commercial and institutional, industrial and construction and demolition). It is primarily generated in a wide range of activities from many different sectors. 'municipal solid waste' contain the following fractions: plastics, paper, glass, metals, organic waste, textiles and potentially others. . By the database default (and per unit of reference product),'municipal solid waste' has 22.9% water on wet mass basis (77.1% dry matter) and Carbon present is of both fossil (17.15% on a dry matter basis), and non-fossil origin (26.17% on a dry matter basis). It has a lower heating value of 11.74 MJ/kg . This kind of by-product (recyclable or waste) is generated from ordinary transforming activities, and as such can be considered for modelling waste outputs of comparable composition. In the ecoinvent database, treatment option/s for this by-product include: deposition (sanitary landfill, unsanitary landfill), thermal (municipal incineration), uncontrolled forms of disposal (open dump, open burning). Based on the aforementioned treatments, this by-product receives, it is a non-hazardous waste. In addition, this by-product is used in the following processes: clinker production; treatment of municipal solid waste, incineration. This by-product can be modelled on two levels: treatment activity and market activity. The former one refers to the specific technology treating the by-product while the latter level represents a mix of treatments. Users are encouraged to inspect the modelling assumptions of the treatment activities and when selecting the market to additionally inspect the treatment mix. Collection and transportation of this by-product is accounted in the respective market activity, users are advised to inspect and modify the average transportation distances for a case specific modelling.
15a1329c-e79a-4c7d-b738-1d4ff463e7ea | heat and power co-generation, oil | SI | 1980 - 2022 | ordinary transforming activity | Heat; Electricity | 3510:Electric power generation, transmission and distribution | D - Electricity, gas, steam and air conditioning supply | cbe9c9dc-9b5e-40c0-a513-2db2d42e1b1f | ByProduct | residue from cooling tower | 39: Wastes or scraps | kg | 'residue from cooling tower' is a solid waste under the category of industrial wastes. It is primarily generated in chemicals production and heat and electricity production. 'residue from cooling tower' contain the following fractions: 100% cooling tower residue. By the database default (and per unit of reference product),'residue from cooling tower' has 30% water on wet mass basis (70% dry matter) and Carbon present is of only fossil origin (5.44% on a dry matter basis). It has no heating value. This kind of by-product (recyclable or waste) is generated from ordinary transforming activities, and as such can be considered for modelling waste outputs of comparable composition. In the ecoinvent database, treatment option/s for this by-product include: deposition (sanitary landfill). Based on the aforementioned treatments, this by-product receives, it is a non-hazardous waste. This by-product can be modelled on two levels: treatment activity and market activity. The former one refers to the specific technology treating the by-product while the latter level represents a mix of treatments. Users are encouraged to inspect the modelling assumptions of the treatment activities and when selecting the market to additionally inspect the treatment mix. Collection and transportation of this by-product is accounted in the respective market activity, users are advised to inspect and modify the average transportation distances for a case specific modelling.
15a1329c-e79a-4c7d-b738-1d4ff463e7ea | heat and power co-generation, oil | SI | 1980 - 2022 | ordinary transforming activity | Heat; Electricity | 3510:Electric power generation, transmission and distribution | D - Electricity, gas, steam and air conditioning supply | 1b30b018-ac39-41f4-a9e0-92057eef8bb8 | ByProduct | waste mineral oil | 39990: Other wastes n.e.c. | kg | 'waste mineral oil' is a liquid waste under the category of industrial wastes. It is primarily generated in a wide range of industrial activities in many different sectors. 'waste mineral oil' contain the following fractions: 100% waste mineral oil. By the database default (and per unit of reference product),'waste mineral oil' has 10% water on wet mass basis (90% dry matter) and Carbon present is of only fossil origin (86.44% on a dry matter basis). It has a higher heating value of 41.8 MJ/kg . This kind of by-product (recyclable or waste) is generated from ordinary transforming activities, and as such can be considered for modelling waste outputs of comparable composition. In the ecoinvent database, treatment option/s for this by-product include: thermal (hazardous waste incineration). Based on the aforementioned treatments this by-product receives, it is a hazardous waste. In addition, this by-product is used in the following processes: clinker production. This by-product can be modelled on two levels: treatment activity and market activity. The former one refers to the specific technology treating the by-product while the latter level represents a mix of treatments. Users are encouraged to inspect the modelling assumptions of the treatment activities and when selecting the market to additionally inspect the treatment mix. Collection and transportation of this by-product is accounted in the respective market activity, users are advised to inspect and modify the average transportation distances for a case specific modelling.
f550e5d8-4d06-4bfb-8a22-50e37445ebdd | market for chlorine dioxide | GLO | 2011 - 2022 | market activity | Chemicals | 2011:Manufacture of basic chemicals | C - Manufacturing | 29fbcb1d-79ca-45df-8eec-3e51bb95979d | ReferenceProduct | chlorine dioxide | 34110: Hydrocarbons and their halogenated, sulphonated, nitrated or nitrosated derivatives | kg | 'chlorine dioxide' is an inorganic substance with a CAS no. : 010049-04-4. It is called 'chlorine dioxide' under IUPAC naming and its molecular formula is: ClO2. It is gas under normal conditions of temperature and pressure as a yellow to redish gas with a pungent odor. It is modelled as a pure substance. Modelling this substance in a solution requires the user to add the solvent of their choice in their models. On a consumer level, is used in the following products: paper chemicals and dyes and water treatment chemicals. There is no publicly available information about the consumption of this substance on industrial sites. | 010049-04-4
bb01a485-080d-4d2f-bd98-08c803668906 | pea seed production, for sowing | CH | 1999 - 2022 | ordinary transforming activity | Agriculture & Animal Husbandry | 0164:Seed processing for propagation | A - Agriculture, forestry and fishing | fbf29074-ba90-49aa-9216-93c5dd3aba4e | ReferenceProduct | pea seed, for sowing | 01260: Vegetable seeds, except beet seeds | kg | The product 'pea seed, for sowing' is a seed. It is an annual crop. This seed product is used for plant propagation. The seed produced at the farm is transported to the processing centre, treated (pre-cleaning, cleaning, eventually drying, chemical dressing (for integrated production) and bag filling), stored and afterwards transported to the regional storage centre.
b36fc5e6-777e-423c-8366-5c8f4456894e | electricity production, natural gas, combined cycle power plant | CN-NM | 2000 - 2022 | ordinary transforming activity | Electricity | 3510:Electric power generation, transmission and distribution | D - Electricity, gas, steam and air conditioning supply | 66c93e71-f32b-4591-901c-55395db5c132 | ReferenceProduct | electricity, high voltage | 17100: Electrical energy | kWh | This product represents electrical energy measured in kWh. If electricity is taken from a market for electricity, the transmission infrastructure, country-specific losses and transformation losses (for markets for medium and low voltage) are included. Covers voltages above 24 kV.
b36fc5e6-777e-423c-8366-5c8f4456894e | electricity production, natural gas, combined cycle power plant | CN-NM | 2000 - 2022 | ordinary transforming activity | Electricity | 3510:Electric power generation, transmission and distribution | D - Electricity, gas, steam and air conditioning supply | cbe9c9dc-9b5e-40c0-a513-2db2d42e1b1f | ByProduct | residue from cooling tower | 39: Wastes or scraps | kg | 'residue from cooling tower' is a solid waste under the category of industrial wastes. It is primarily generated in chemicals production and heat and electricity production. 'residue from cooling tower' contain the following fractions: 100% cooling tower residue. By the database default (and per unit of reference product),'residue from cooling tower' has 30% water on wet mass basis (70% dry matter) and Carbon present is of only fossil origin (5.44% on a dry matter basis). It has no heating value. This kind of by-product (recyclable or waste) is generated from ordinary transforming activities, and as such can be considered for modelling waste outputs of comparable composition. In the ecoinvent database, treatment option/s for this by-product include: deposition (sanitary landfill). Based on the aforementioned treatments, this by-product receives, it is a non-hazardous waste. This by-product can be modelled on two levels: treatment activity and market activity. The former one refers to the specific technology treating the by-product while the latter level represents a mix of treatments. Users are encouraged to inspect the modelling assumptions of the treatment activities and when selecting the market to additionally inspect the treatment mix. Collection and transportation of this by-product is accounted in the respective market activity, users are advised to inspect and modify the average transportation distances for a case specific modelling.
573ef57e-86d5-5596-8a0c-bb15b7f753bf | acetone production, from isopropanol | RER | 2015 - 2022 | ordinary transforming activity | Chemicals | 2011:Manufacture of basic chemicals | C - Manufacturing | 15e08bcb-75e0-4f45-ab47-d6ddff721ebc | ReferenceProduct | acetone, liquid | 34170: Ethers, alcohol peroxides, ether peroxides, epoxides, acetals and hemiacetals, and their halogenated, sulphona[…] | kg | 'acetone, liquid' is an organic substance with a CAS no. : 000067-64-1. It is called 'propan-2-one' under IUPAC naming and its molecular formula is: C3H6O. It is liquid under normal conditions of temperature and pressure. It is modelled as a pure substance. Modelling this substance in a solution requires the user to add the solvent of their choice in their models. On a consumer level, is used in the following products: coating products, anti-freeze products, lubricants and greases, adhesives and sealants, fillers, putties, plasters, modelling clay and non-metal-surface treatment products. On industrial sites, the substance is used for the manufacture of products in the following sectors: washing & cleaning products, laboratory chemicals, photo-chemicals, cosmetics and personal care products and pharmaceuticals. | 000067-64-1
573ef57e-86d5-5596-8a0c-bb15b7f753bf | acetone production, from isopropanol | RER | 2015 - 2022 | ordinary transforming activity | Chemicals | 2011:Manufacture of basic chemicals | C - Manufacturing | e8a51ec1-60cb-4ead-a948-ad1142c61918 | ByProduct | wastewater, average | 39990: Other wastes n.e.c. | m3 | 'wastewater, average' is a by-product (wastewater) produced from residential sources. It is generated from a wide range of residential, industrial and commercial activities. By the database default (and per unit of reference product),'wastewater, average' has the following physicochemical characteristics: C: 0.000000043979 kg/m3 , N: 0.031015 kg/m3 , P: 0.0044833 kg/m3. This by-product can have a regional-specific composition; users are prompted to refer to the properties of this wastewater (in activities treating them) for a detailed elemental composition. This kind of by-product (wastewater) is generated from ordinary transforming activities, and as such can be considered for modelling wastewater outputs of comparable composition. In the ecoinvent database, treatment option/s for this wastewater include: wastewater treatment plant. This by-product can be modelled on two levels: treatment activity and market activity. The former one refers to the specific technology treating the by-product while the latter level represents a mix of treatments. Users are encouraged to inspect the modelling assumptions of the treatment activities and when selecting the market to additionally inspect the treatment mix. Collection and transportation of wastewater is accounted in the respective market activity with the use of sewer infrastructure; Transportation of wastewater through a sewer grid results in losses until the wastewater enters the wastewater treatment plant. Direct emissions due to those losses are considered in the market activity. Losses are regional specific and thus users are encouraged to inspect the regional modelling assumptions.
9bccb00e-a18f-4e7e-85da-523e5c5a520d | market for core board | GLO | 2011 - 2022 | market activity | Pulp & Paper | 1701:Manufacture of pulp, paper and paperboard | C - Manufacturing | 46b5cbca-747e-4648-a10e-39d746e7b34c | ReferenceProduct | core board | 321: Pulp, paper and paperboard | kg | A core board is a core made from board which is used as packaging material for paper sold on rolls. Core boards are made from recycled pulp which is assumed to be produced on-site without addition of any chemicals. The wastepaper used for the recycling process is mainly corrugated board and household wastepaper. Additionally, starch and semi-chemical pulp are used to improve strength of the core board.
b0853035-1d99-4330-8371-8dc60ab83131 | market for digester sludge | GLO | 2011 - 2022 | market activity | Waste Treatment & Recycling | 3821:Treatment and disposal of non-hazardous waste | E - Water supply; sewerage, waste management and remediation activities | caf4f3f7-4613-4919-af55-f142830d5ca8 | ReferenceProduct | digester sludge | 39920: Sewage sludge | kg | 'digester sludge' is a solid waste under the category of industrial wastes. It is primarily generated in sulfate pulp production and treatment activities of waste. 'digester sludge' contain the following fractions: 100% digester sludge in a municipal solid waste incinerator. By the database default (and per unit of reference product),'digester sludge' has 95% water on wet mass basis (5% dry matter) and Carbon present is of only non-fossil origin (34.44% on a dry matter basis). It has a higher heating value of 4.256 MJ/kg . This kind of by-product (recyclable or waste) is generated from ordinary transforming activities, and as such can be considered for modelling waste outputs of comparable composition. In the ecoinvent database, treatment option/s for this by-product include: thermal (municipal incineration). Based on the aforementioned treatments, this by-product receives, it is a non-hazardous waste. This by-product can be modelled on two levels: treatment activity and market activity. The former one refers to the specific technology treating the by-product while the latter level represents a mix of treatments. Users are encouraged to inspect the modelling assumptions of the treatment activities and when selecting the market to additionally inspect the treatment mix. Collection and transportation of this by-product is accounted in the respective market activity, users are advised to inspect and modify the average transportation distances for a case specific modelling.
3b0eaac3-2a87-4736-839b-6834b76ad69e | market for tilapia feed, 24-28% protein | GLO | 2012 - 2022 | market activity | Fishing & Aquaculture | 1080:Manufacture of prepared animal feeds | C - Manufacturing | 84a1e84e-a669-4f4f-83e7-1eef26ab7801 | ReferenceProduct | tilapia feed, 24-28% protein | 2331: Preparations used in animal feeding | kg | The product 'tilapia feed, 24-28% protein' is a processed animal feed. It contains lime (proxy for calcium carbonate), fish oil, fishmeal, maize grain (proxy for maize and maize gluten meal), rice, soybean meal, sodium chloride (proxy for premix) and protein feed, 100% crude (proxy for aminoacids by-products).
eaa02e37-90e3-5958-bb0d-3f7d06ad513e | land use change, annual crop | BR-RN | 2014 - 2022 | ordinary transforming activity | Land Use | 0161:Support activities for crop production | A - Agriculture, forestry and fishing | 1d32b849-121f-4d23-853c-fa2bf55c42e9 | ReferenceProduct | land use change, annual crop | 7: Financial and related services; real estate services; and rental and leasing services | ha | This represents the service of "land use change, annual crop". It models the air emissions associated with transforming and occupying 1 ha of land to be used for an annual crop production. The transformation can be split between change from annual cropland, perennial cropland, primary forest, secondary forest and grassland to annual crop. The transformation data (split) have regional variation so users are prompted to examine the relevant geographies that are of interested.
bcadfb07-e5b5-40ef-b5a2-49a57fa2575e | treatment of waste concrete, not reinforced, recycling | Europe without Switzerland | 1994 - 2022 | ordinary transforming activity | Waste Treatment & Recycling | 3830:Materials recovery | E - Water supply; sewerage, waste management and remediation activities | 48f6b7c9-093b-4dd0-bf0d-9ba54b4c2d22 | ReferenceProduct | waste concrete, not reinforced | 39: Wastes or scraps | kg | 'waste concrete, not reinforced' is a solid waste under the category of construction and demolition wastes. It is primarily generated in construction and demolition of building infrastructure. 'waste concrete, not reinforced' contain the following fractions: 100% inert waste (concrete). By the database default (and per unit of reference product),'waste concrete, not reinforced' has 0% water on wet mass basis (100% dry matter) and it has no Carbon content. It has no heating value. This kind of by-product (recyclable or waste) is generated from ordinary transforming activities, and as such can be considered for modelling waste outputs of comparable composition. In the ecoinvent database, this by-product is used in the following processes: treatment of waste concrete, not reinforced, collection for final disposal; treatment of waste concrete, not reinforced, recycling; treatment of waste concrete, not reinforced, sorting plant. Based on the aforementioned treatments, this by-product receives, it is a non-hazardous waste. This by-product can be modelled on two levels: treatment activity and market activity. The former one refers to the specific technology treating the by-product while the latter level represents a mix of treatments. Users are encouraged to inspect the modelling assumptions of the treatment activities and when selecting the market to additionally inspect the treatment mix. Collection and transportation of this by-product is accounted in the respective market activity, users are advised to inspect and modify the average transportation distances for a case specific modelling.
ee95c8a4-c96b-40fe-9924-99f49e78a67f | market for 2-butanol | GLO | 2011 - 2022 | market activity | Chemicals | 2011:Manufacture of basic chemicals | C - Manufacturing | dab51c45-3349-4fbf-8dbc-cc97ffdd57df | ReferenceProduct | 2-butanol | 34139: Other alcohols, phenols, phenol-alcohols, and their halogenated, sulphonated, nitrated or nitrosated derivativ[…] | kg | '2-butanol' is an organic substance with a CAS no. : 000078-92-2. It is called 'butan-2-ol' under IUPAC naming and its molecular formula is: C4H10O. It is liquid under normal conditions of temperature and pressure. It is modelled as a pure substance. Modelling this substance in a solution requires the user to add the solvent of their choice in their models. On a consumer level, is used in the following products: anti-freeze products, coating products and lubricants and greases. On industrial sites, the substance is used for the manufacture of products in the following sectors: coating products, fillers, putties, plasters, modelling clay and polymers. | 000078-92-2
84d69f74-1365-407e-b253-5ff7952ace2b | electricity production, hydro, pumped storage | CN-JX | 1945 - 2022 | ordinary transforming activity | Electricity | 3510:Electric power generation, transmission and distribution | D - Electricity, gas, steam and air conditioning supply | 66c93e71-f32b-4591-901c-55395db5c132 | ReferenceProduct | electricity, high voltage | 17100: Electrical energy | kWh | This product represents electrical energy measured in kWh. If electricity is taken from a market for electricity, the transmission infrastructure, country-specific losses and transformation losses (for markets for medium and low voltage) are included. Covers voltages above 24 kV.
84d69f74-1365-407e-b253-5ff7952ace2b | electricity production, hydro, pumped storage | CN-JX | 1945 - 2022 | ordinary transforming activity | Electricity | 3510:Electric power generation, transmission and distribution | D - Electricity, gas, steam and air conditioning supply | 1b30b018-ac39-41f4-a9e0-92057eef8bb8 | ByProduct | waste mineral oil | 39990: Other wastes n.e.c. | kg | 'waste mineral oil' is a liquid waste under the category of industrial wastes. It is primarily generated in a wide range of industrial activities in many different sectors. 'waste mineral oil' contain the following fractions: 100% waste mineral oil. By the database default (and per unit of reference product),'waste mineral oil' has 10% water on wet mass basis (90% dry matter) and Carbon present is of only fossil origin (86.44% on a dry matter basis). It has a higher heating value of 41.8 MJ/kg . This kind of by-product (recyclable or waste) is generated from ordinary transforming activities, and as such can be considered for modelling waste outputs of comparable composition. In the ecoinvent database, treatment option/s for this by-product include: thermal (hazardous waste incineration). Based on the aforementioned treatments this by-product receives, it is a hazardous waste. In addition, this by-product is used in the following processes: clinker production. This by-product can be modelled on two levels: treatment activity and market activity. The former one refers to the specific technology treating the by-product while the latter level represents a mix of treatments. Users are encouraged to inspect the modelling assumptions of the treatment activities and when selecting the market to additionally inspect the treatment mix. Collection and transportation of this by-product is accounted in the respective market activity, users are advised to inspect and modify the average transportation distances for a case specific modelling.
2717e54c-3a09-4a37-a2e0-26914c947d6f | heat production, light fuel oil, at boiler 10kW, non-modulating | Europe without Switzerland | 1991 - 2022 | ordinary transforming activity | Heat | 3530:Steam and air conditioning supply | D - Electricity, gas, steam and air conditioning supply | dd80f0f2-f4d5-40f0-9035-09c1a7f3f07b | ReferenceProduct | heat, central or small-scale, other than natural gas | 17300: Steam and hot water | MJ | This product represents heat measured in MJ. The heat is produced through various other means than natural gas. This includes burning of biomethane in gas turbine; biogas in co-gen gas engine; anthracite, coal, lignite briquettes and coke in stove; hardwood, logs, softwood, wood chips, wood pellets in furnaces and wood heaters; light fuel oil in boilers. Also contributing are heat from heat pumps and solar collectors. The dataset is targeted for central or small-scale heating.
76f09b42-d2ca-4429-966c-0369cad84df1 | battery production, Li-ion, LFP, rechargeable, prismatic | CN | 2018 - 2025 | ordinary transforming activity | Electronics | 2720:Manufacture of batteries and accumulators | C - Manufacturing | 40d890a5-47da-4e75-b7f2-d0f98d41f1a8 | ReferenceProduct | battery, Li-ion, LFP, rechargeable, prismatic | 46410: Primary cells and primary batteries | kg | A battery is a device that stores chemical energy and converts it to electrical energy, used e.g. in electric vehicles. It is made of modules in which cells are packed together and connected through cables.
976e7725-0a51-411c-8e86-5903bd394274 | pyrazole production | GLO | 2010 - 2022 | ordinary transforming activity | Chemicals | 2011:Manufacture of basic chemicals | C - Manufacturing | 6119f30b-32d1-43dc-bc2e-9f0b3320af15 | ReferenceProduct | pyrazole | 35230: Lactones n.e.c., heterocyclic compounds with nitrogen hetero-atom(s) only, containing an unfused pyrazole ring[…] | kg | 'pyrazole' is an organic substance with a CAS no. : 000288-13-1. It is called '1,2-Diazacyclopenta-2,4-diene' under IUPAC naming and its molecular formula is: C3H4N2. It is solid under normal conditions of temperature and pressure and appears as fine crystalls. It is modelled as a pure substance. Modelling this substance in a solution requires the user to add the solvent of their choice in their models. There is no publicly available information about the consumption of this substance on a consumer level. On industrial sites, the substance is used for the manufacture of products in the following sectors: chemicals, as a precursor for many fungicides, herbicides and insecticides. | 000288-13-1
bb750afb-1ee0-4201-bdb5-9522284eeb59 | electricity production, wind, >3MW turbine, onshore | CN-LN | 2012 - 2022 | ordinary transforming activity | Electricity | 3510:Electric power generation, transmission and distribution | D - Electricity, gas, steam and air conditioning supply | 66c93e71-f32b-4591-901c-55395db5c132 | ReferenceProduct | electricity, high voltage | 17100: Electrical energy | kWh | This product represents electrical energy measured in kWh. If electricity is taken from a market for electricity, the transmission infrastructure, country-specific losses and transformation losses (for markets for medium and low voltage) are included. Covers voltages above 24 kV.
bb750afb-1ee0-4201-bdb5-9522284eeb59 | electricity production, wind, >3MW turbine, onshore | CN-LN | 2012 - 2022 | ordinary transforming activity | Electricity | 3510:Electric power generation, transmission and distribution | D - Electricity, gas, steam and air conditioning supply | 1b30b018-ac39-41f4-a9e0-92057eef8bb8 | ByProduct | waste mineral oil | 39990: Other wastes n.e.c. | kg | 'waste mineral oil' is a liquid waste under the category of industrial wastes. It is primarily generated in a wide range of industrial activities in many different sectors. 'waste mineral oil' contain the following fractions: 100% waste mineral oil. By the database default (and per unit of reference product),'waste mineral oil' has 10% water on wet mass basis (90% dry matter) and Carbon present is of only fossil origin (86.44% on a dry matter basis). It has a higher heating value of 41.8 MJ/kg . This kind of by-product (recyclable or waste) is generated from ordinary transforming activities, and as such can be considered for modelling waste outputs of comparable composition. In the ecoinvent database, treatment option/s for this by-product include: thermal (hazardous waste incineration). Based on the aforementioned treatments this by-product receives, it is a hazardous waste. In addition, this by-product is used in the following processes: clinker production. This by-product can be modelled on two levels: treatment activity and market activity. The former one refers to the specific technology treating the by-product while the latter level represents a mix of treatments. Users are encouraged to inspect the modelling assumptions of the treatment activities and when selecting the market to additionally inspect the treatment mix. Collection and transportation of this by-product is accounted in the respective market activity, users are advised to inspect and modify the average transportation distances for a case specific modelling.
db779fc4-9f88-4a28-91a5-3fff4602f9c0 | market for polyethylene, high density, granulate | GLO | 2011 - 2022 | market activity | Chemicals | 2013:Manufacture of plastics and synthetic rubber in primary forms | C - Manufacturing | b685192a-e033-421e-9074-8fe7cb176046 | ReferenceProduct | polyethylene, high density, granulate | 34710: Polymers of ethylene, in primary forms | kg | 'polyethylene, high density, granulate', is a plastic product of fossil origin, it is not biodegradable and it is a thermoplastic material. This product consists of 100% virgin material with no content of recycled material. The product is used in the following applications and sectors: packaging material including crates, trays, bottles, food packaging, jerry cans, drums, industrial bulk containers etc, food containers, toys, petrol tanks, industrial wrapping and film, fibres and textiles like in ropes, fishing and sport nets, nets for agricultural use, industrial and decorative fabrics, pipes, wiring and cables. | 009002-88-4
feebd5ab-3b97-5c5c-a88f-dbbbe14f8d36 | monoammonium phosphate production | GLO | 2011 - 2022 | ordinary transforming activity | Chemicals; Agriculture & Animal Husbandry | 2012:Manufacture of fertilizers and nitrogen compounds | C - Manufacturing | d1567df0-6921-5a69-adb0-71cacf11683c | ReferenceProduct | monoammonium phosphate | 34643: Monoammonium phosphate | kg | 'monoammonium phosphate' is an inorganic substance with a CAS no. : 007722-76-1. It is called 'ammonium dihydrogen phosphate' under IUPAC naming and its molecular formula is: H3N.H3O4P. It is solid under normal conditions of temperature and pressure, has a white colour and has a particulate/powder form. It is modelled as a pure substance. Modelling this substance in a solution requires the user to add the solvent of their choice in their models. On a consumer level, is used in the following products: fertilisers, washing & cleaning products and plant protection products. On industrial sites, the substance is used for the manufacture of products in the following sectors: coating products, metals, leather treatment products, paper chemicals and dyes, polymers, textile treatment products and dyes, welding & soldering products, pharmaceuticals, washing & cleaning products and laboratory chemicals. Based on EU regulations (REGULATION (EU) 2019/1009), if this substance would be used as fertiliser, it could be labelled as N-P-K of: (8-23-0). | 007722-76-1
02f3c7ba-1f55-4f9c-abbc-ebd74fb45237 | solar collector system installation, Cu flat plate collector, one-family house, hot water | GLO | 2002 - 2022 | ordinary transforming activity | Infrastructure & Machinery; Heat | 4322:Plumbing, heat and air-conditioning installation | F - Construction | 7384da24-3c18-4621-8346-a595129352d9 | ReferenceProduct | solar collector system, Cu flat plate collector, one-family house, hot water | 54631: Heating equipment installation services | unit | This is an immobile infrastructure, representing the construction of a solar collector system, Cu flat plate collector, that is installed on the roof of a one family house with a combined system for warming up water. Lifetime is assumed to be 25 years. The infrastructure consists of a complete solar system without the auxiliary heating, with different components, heat exchange fluid, installation copper pipes, etc. The process includes building materials, their decommission, water consumption during production, infrastructure and montage on the roof.
02f3c7ba-1f55-4f9c-abbc-ebd74fb45237 | solar collector system installation, Cu flat plate collector, one-family house, hot water | GLO | 2002 - 2022 | ordinary transforming activity | Infrastructure & Machinery; Heat | 4322:Plumbing, heat and air-conditioning installation | F - Construction | ebf87849-9cc6-405b-b2c4-1bc3b9b83b22 | ByProduct | heat carrier liquid, 40% C3H8O2 | 39990: Other wastes n.e.c. | m3 | 'heat carrier liquid, 40% C3H8O2' is a by-product (wastewater) produced from industrial sources. It is generated from solar collectors and heat exchange systems production and installation activities . By the database default (and per unit of reference product),'heat carrier liquid, 40% C3H8O2' has the following physicochemical characteristics: C: 0.16369 kg/m3 , N: 0 kg/m3 , P: 0 kg/m3. This by-product can have a regional-specific composition; users are prompted to refer to the properties of this wastewater (in activities treating them) for a detailed elemental composition. This kind of by-product (wastewater) is generated from ordinary transforming activities, and as such can be considered for modelling wastewater outputs of comparable composition. In the ecoinvent database, treatment option/s for this wastewater include: wastewater treatment plant. This by-product can be modelled on two levels: treatment activity and market activity. The former one refers to the specific technology treating the by-product while the latter level represents a mix of treatments. Users are encouraged to inspect the modelling assumptions of the treatment activities and when selecting the market to additionally inspect the treatment mix. Collection and transportation of wastewater is accounted in the respective market activity with the use of sewer infrastructure; Transportation of wastewater through a sewer grid results in losses until the wastewater enters the wastewater treatment plant. Direct emissions due to those losses are considered in the market activity. Losses are regional specific and thus users are encouraged to inspect the regional modelling assumptions.
51a0e62f-fc25-400e-94af-3b91bbfdcb43 | suction, sawdust | GLO | 2012 - 2022 | ordinary transforming activity | Wood | 1610:Sawmilling and planing of wood | C - Manufacturing | a514c9f2-0d4d-4ce2-809b-de4c29e74709 | ReferenceProduct | sawdust, loose, wet, measured as dry mass | 3928: Sawdust and wood waste and scrap | kg | Sawdust is a by-product from the sawing process of sawlog and veneer log in the sawmill. The amount is expressed as dry mass. Loose sawdust is further transported via aspiration (suction) and collected at a silo at the sawmill site.
51a0e62f-fc25-400e-94af-3b91bbfdcb43 | suction, sawdust | GLO | 2012 - 2022 | ordinary transforming activity | Wood | 1610:Sawmilling and planing of wood | C - Manufacturing | dfaef357-a79e-4846-aabc-848b1ab59fbb | ByProduct | sawdust, wet, measured as dry mass | 3928: Sawdust and wood waste and scrap | kg | Sawdust is a by-product from the sawing process of sawlog and veneer log in the sawmill. 'Sawdust, wet, measured as dry mass' represent sawdust which has been transported via aspiration (suction) and collected at a silo at the sawmill site. The amount is expressed as dry mass. In the ecoinvent database this sawdust product is further used for the production of wood pellets, particleboard and fibreboard.
fed2a2c8-44a0-501c-8691-2db40ae7b03e | market for sewage sludge, 70% water, WWT, WW from soft fibreboard production | CH | 2010 - 2022 | market activity | Waste Treatment & Recycling | 3821:Treatment and disposal of non-hazardous waste | E - Water supply; sewerage, waste management and remediation activities | fd4259a4-461e-47a8-80ad-eee80c57fbeb | ReferenceProduct | sewage sludge, 70% water, WWT, WW from soft fibreboard production | 39920: Sewage sludge | kg | 'sewage sludge, 70% water, WWT, WW from soft fibreboard production' is a liquid waste under the category of industrial wastes. This sewage sludge is produced exclusively in the wastewater treatment of 'WW from soft fibreboard production'. The composition of the sewage sludge, is specific to and dependent on the original composition of 'WW from soft fibreboard production'. 'sewage sludge, 70% water, WWT, WW from soft fibreboard production' contain the following fractions: 100% sewage sludge with 70% water content. By the database default (and per unit of reference product),'sewage sludge, 70% water, WWT, WW from soft fibreboard production' has 70% water on wet mass basis (30% dry matter) and Carbon present is of both fossil (0.58% on a dry matter basis), and non-fossil origin (55.95% on a dry matter basis). It has a higher heating value of 25.3 MJ/kg and a lower heating value of 18.64 MJ/kg . This kind of by-product (recyclable or waste) is generated in a specific treatment process, and as such is not intended to be used as for modelling waste outputs from other activities. In the ecoinvent database, treatment option/s for this by-product include: thermal (municipal incineration). Based on the aforementioned treatments, this by-product receives, it is a non-hazardous waste. This by-product can be modelled on two levels: treatment activity and market activity. The former one refers to the specific technology treating the by-product while the latter level represents a mix of treatments. Users are encouraged to inspect the modelling assumptions of the treatment activities and when selecting the market to additionally inspect the treatment mix. Collection and transportation of this by-product is accounted in the respective market activity, users are advised to inspect and modify the average transportation distances for a case specific modelling. 'sewage sludge, 70% water, WWT, WW from soft fibreboard production' is a liquid waste under the category of industrial wastes. This sewage sludge is produced exclusively in the wastewater treatment of 'WW from soft fibreboard production'. The composition of the sewage sludge, is specific to and dependent on the original composition of 'WW from soft fibreboard production'. 'sewage sludge, 70% water, WWT, WW from soft fibreboard production' contain the following fractions: 100% sewage sludge with 70% water content. By the database default (and per unit of reference product),'sewage sludge, 70% water, WWT, WW from soft fibreboard production' has 70% water on wet mass basis (30% dry matter) and Carbon present is of both fossil (0.58% on a dry matter basis), and non-fossil origin (55.95% on a dry matter basis). It has a higher heating value of 25.3 MJ/kg and a lower heating value of 18.64 MJ/kg . This kind of by-product (recyclable or waste) is generated in a specific treatment process, and as such is not intended to be used as for modelling waste outputs from other activities. In the ecoinvent database, treatment option/s for this by-product include: thermal (municipal incineration). Based on the aforementioned treatments, this by-product receives, it is a non-hazardous waste. This by-product can be modelled on two levels: treatment activity and market activity. The former one refers to the specific technology treating the by-product while the latter level represents a mix of treatments. Users are encouraged to inspect the modelling assumptions of the treatment activities and when selecting the market to additionally inspect the treatment mix. Collection and transportation of this by-product is accounted in the respective market activity, users are advised to inspect and modify the average transportation distances for a case specific modelling.
95565577-e099-4877-bfc3-3ec7ccf14951 | building construction, budget hotel | BR | 2017 - 2022 | ordinary transforming activity | Infrastructure & Machinery | 4100:Construction of buildings | F - Construction | 2bf7e6c9-e683-4f7f-b6dd-0a9724d81352 | ReferenceProduct | building, budget hotel | 53129: Other non-residential buildings | unit | This is an immobile infrastructure, representing the construction of building, budget hotel, a touristic accommodation classified as comfort category 3 star. The construction of the infrastructure includes energy and water used in construction, land transformation, building structure and outer building shell. The hotel building has a lifetime of 75 years, while maintenance is included only through the replacement of exchanges with shorter lifetime, like windows with a lifetime of 35 years. The hotel has a capacity between 2,956,500 and 6,460,500 guest nights. Users should consult the specific geography of this infrastructure for more detailed information.
95565577-e099-4877-bfc3-3ec7ccf14951 | building construction, budget hotel | BR | 2017 - 2022 | ordinary transforming activity | Infrastructure & Machinery | 4100:Construction of buildings | F - Construction | cc755744-10f3-4cf9-8d17-fbf308dd5c5a | ByProduct | aluminium scrap, post-consumer | 39363: Waste and scrap of aluminium | kg | 'aluminium scrap, post-consumer' is a solid waste under the category of industrial wastes. It can be sourced in many and various ways and therefore it can belong in the following waste categories: construction and demolition. It is primarily generated in construction activities. 'aluminium scrap, post-consumer' contain the following fractions: 100% aluminium fraction with potential impurities. By the database default (and per unit of reference product),'aluminium scrap, post-consumer' has 0% water on wet mass basis (100% dry matter) and it has no Carbon content. It has no heating value. This kind of by-product (recyclable or waste) is generated from ordinary transforming activities, and as such can be considered for modelling waste outputs of comparable composition. In the ecoinvent database, this by-product is used in the following processes: treatment of aluminium scrap, post-consumer, by collecting, sorting, cleaning, pressing. This by-product can be modelled on two levels: treatment activity and market activity. The former one refers to the specific technology treating the by-product while the latter level represents a mix of treatments. Users are encouraged to inspect the modelling assumptions of the treatment activities and when selecting the market to additionally inspect the treatment mix. Collection and transportation of this by-product is accounted in the respective market activity, users are advised to inspect and modify the average transportation distances for a case specific modelling.
95565577-e099-4877-bfc3-3ec7ccf14951 | building construction, budget hotel | BR | 2017 - 2022 | ordinary transforming activity | Infrastructure & Machinery | 4100:Construction of buildings | F - Construction | 3a91cb7d-843b-495d-9973-33ba5efee877 | ByProduct | inert waste | 39: Wastes or scraps | kg | 'inert waste' is a solid waste under the category of construction and demolition wastes. It can be sourced in many and various ways and therefore it can belong in the following waste categories: industrial. It is primarily generated in a wide range of production, construction activities in different sectors. 'inert waste' contain the following fractions: 100% inert waste (inorganic building materials like concrete and bricks, excavation materials, similar materials). By the database default (and per unit of reference product),'inert waste' has 0% water on wet mass basis (100% dry matter) and it has no Carbon content. It has no heating value. This kind of by-product (recyclable or waste) is generated from ordinary transforming activities, and as such can be considered for modelling waste outputs of comparable composition. In the ecoinvent database, treatment option/s for this by-product include: deposition (sanitary landfill). Based on the aforementioned treatments, this by-product receives, it is a non-hazardous waste. In addition, this by-product is used in the following processes: clinker production. This by-product can be modelled on two levels: treatment activity and market activity. The former one refers to the specific technology treating the by-product while the latter level represents a mix of treatments. Users are encouraged to inspect the modelling assumptions of the treatment activities and when selecting the market to additionally inspect the treatment mix. Collection and transportation of this by-product is accounted in the respective market activity, users are advised to inspect and modify the average transportation distances for a case specific modelling.
95565577-e099-4877-bfc3-3ec7ccf14951 | building construction, budget hotel | BR | 2017 - 2022 | ordinary transforming activity | Infrastructure & Machinery | 4100:Construction of buildings | F - Construction | 4e201acc-5c4e-4de3-a78e-b87460ed0eed | ByProduct | used door, inner, wood | 39: Wastes or scraps | m2 | 'used door, inner, wood' is a solid waste under the category of construction and demolition wastes. It can be sourced in many and various ways and therefore it can belong in all waste categories (commercial and institutional, industrial and construction and demolition). It is primarily generated in end-of-life of hotels. 'used door, inner, wood' contain the following fractions: aluminium, steel, fibreboard, emulsion paint, plastic mixture, rubber and wood. By the database default (and per unit of reference product),'used door, inner, wood' has 5.00000000000001% water on wet mass basis (95% dry matter) and Carbon present is of both fossil (7.5% on a dry matter basis), and non-fossil origin (71.51% on a dry matter basis). It has no heating value. This kind of by-product (recyclable or waste) is generated from ordinary transforming activities, and as such can be considered for modelling waste outputs of comparable composition. In the ecoinvent database, this by-product is used in the following processes: treatment of used door, inner, wood, collection for final disposal. Based on the aforementioned treatments, this by-product receives, it is a non-hazardous waste. This by-product can be modelled on two levels: treatment activity and market activity. The former one refers to the specific technology treating the by-product while the latter level represents a mix of treatments. Users are encouraged to inspect the modelling assumptions of the treatment activities and when selecting the market to additionally inspect the treatment mix. Collection and transportation of this by-product is accounted in the respective market activity, users are advised to inspect and modify the average transportation distances for a case specific modelling.
95565577-e099-4877-bfc3-3ec7ccf14951 | building construction, budget hotel | BR | 2017 - 2022 | ordinary transforming activity | Infrastructure & Machinery | 4100:Construction of buildings | F - Construction | e9f6d312-001c-435a-a668-82239a3b7511 | ByProduct | waste concrete | 39: Wastes or scraps | kg | 'waste concrete' is a solid waste under the category of construction and demolition wastes. It is primarily generated in construction and demolition of building infrastructure. 'waste concrete' contain the following fractions: 100% waste concrete. By the database default (and per unit of reference product),'waste concrete' has 50% water on wet mass basis (50% dry matter) and it has no Carbon content. It has no heating value. This kind of by-product (recyclable or waste) is generated from ordinary transforming activities, and as such can be considered for modelling waste outputs of comparable composition. In the ecoinvent database, treatment option/s for this by-product include: deposition (inert material landfill). Based on the aforementioned treatments, this by-product receives, it is a non-hazardous waste. This by-product can be modelled on two levels: treatment activity and market activity. The former one refers to the specific technology treating the by-product while the latter level represents a mix of treatments. Users are encouraged to inspect the modelling assumptions of the treatment activities and when selecting the market to additionally inspect the treatment mix. Collection and transportation of this by-product is accounted in the respective market activity, users are advised to inspect and modify the average transportation distances for a case specific modelling.
95565577-e099-4877-bfc3-3ec7ccf14951 | building construction, budget hotel | BR | 2017 - 2022 | ordinary transforming activity | Infrastructure & Machinery | 4100:Construction of buildings | F - Construction | dae141a8-7daa-4f03-a649-b85b718ac65b | ByProduct | waste glass | 37111: Glass in the mass, in balls (except microspheres), rods or tubes, unworked; waste and scrap of glass | kg | 'waste glass' is a solid waste under the category of construction and demolition wastes. It can be sourced in many and various ways and therefore it can belong in all waste categories (commercial and institutional, industrial and construction and demolition). It is primarily generated in construction and demolition of building infrastructure and many industrial activities in many different sectors. 'waste glass' contain the following fractions: 100% inert waste (glass). By the database default (and per unit of reference product),'waste glass' has 0% water on wet mass basis (100% dry matter) and it has no Carbon content. It has a lower heating value of 0.05 MJ/kg . This kind of by-product (recyclable or waste) is generated from ordinary transforming activities, and as such can be considered for modelling waste outputs of comparable composition. In the ecoinvent database, treatment option/s for this by-product include: deposition (inert material landfill, sanitary landfill, unsanitary landfill), thermal (municipal incineration), uncontrolled forms of disposal (open dump, open burning). Based on the aforementioned treatments, this by-product receives, it is a non-hazardous waste. This by-product can be modelled on two levels: treatment activity and market activity. The former one refers to the specific technology treating the by-product while the latter level represents a mix of treatments. Users are encouraged to inspect the modelling assumptions of the treatment activities and when selecting the market to additionally inspect the treatment mix. Collection and transportation of this by-product is accounted in the respective market activity, users are advised to inspect and modify the average transportation distances for a case specific modelling.
95565577-e099-4877-bfc3-3ec7ccf14951 | building construction, budget hotel | BR | 2017 - 2022 | ordinary transforming activity | Infrastructure & Machinery | 4100:Construction of buildings | F - Construction | 4058ca6d-92c0-4ce5-bdc9-a3a96eeade93 | ByProduct | waste gypsum plasterboard | 39990: Other wastes n.e.c. | kg | 'waste gypsum plasterboard' is a solid waste under the category of construction and demolition wastes. It is primarily generated in construction and end-of-life of hotels and hostels. 'waste gypsum plasterboard' contain the following fractions: 100% waste gypsum. By the database default (and per unit of reference product),'waste gypsum plasterboard' has 19.3% water on wet mass basis (80.7% dry matter) and it has no Carbon content. It has no heating value. This kind of by-product (recyclable or waste) is generated from ordinary transforming activities, and as such can be considered for modelling waste outputs of comparable composition. In the ecoinvent database, this by-product is used in the following processes: treatment of waste gypsum plasterboard, collection for final disposal; treatment of waste gypsum plasterboard, recycling; treatment of waste gypsum plasterboard, sorting plant. Based on the aforementioned treatments, this by-product receives, it is a non-hazardous waste. This by-product can be modelled on two levels: treatment activity and market activity. The former one refers to the specific technology treating the by-product while the latter level represents a mix of treatments. Users are encouraged to inspect the modelling assumptions of the treatment activities and when selecting the market to additionally inspect the treatment mix. Collection and transportation of this by-product is accounted in the respective market activity, users are advised to inspect and modify the average transportation distances for a case specific modelling. | 013397-24-5
95565577-e099-4877-bfc3-3ec7ccf14951 | building construction, budget hotel | BR | 2017 - 2022 | ordinary transforming activity | Infrastructure & Machinery | 4100:Construction of buildings | F - Construction | 6f2eb438-cde2-4d07-a770-d023a988a9c4 | ByProduct | waste wood, untreated | 3928: Sawdust and wood waste and scrap | kg | 'waste wood, untreated' is a solid waste under the category of construction and demolition wastes. It can be sourced in many and various ways and therefore it can belong in the following waste categories: industrial. It is primarily generated in construction of building infrastructure and in different industrial applications like production of chemicals, natural fibres, paper and agricultural products, ect. 'waste wood, untreated' contain the following fractions: 100 % untreated waste wood chips. By the database default (and per unit of reference product),'waste wood, untreated' has 20% water on wet mass basis (80% dry matter) and Carbon present is of only non-fossil origin (48.63% on a dry matter basis). It has a lower heating value of 13.99 MJ/kg . This kind of by-product (recyclable or waste) is generated from ordinary transforming activities, and as such can be considered for modelling waste outputs of comparable composition. In the ecoinvent database, treatment option/s for this by-product include: deposition (sanitary landfill, unsanitary landfill), thermal (municipal incineration), uncontrolled forms of disposal (open dump, open burning). Based on the aforementioned treatments, this by-product receives, it is a non-hazardous waste. In addition, this by-product is used in the following processes: clinker production; heat production, untreated waste wood, at furnace 1000-5000 kW; heat production, untreated waste wood, at furnace 1000-5000 kW, state-of-the-art 2014. This by-product can be modelled on two levels: treatment activity and market activity. The former one refers to the specific technology treating the by-product while the latter level represents a mix of treatments. Users are encouraged to inspect the modelling assumptions of the treatment activities and when selecting the market to additionally inspect the treatment mix. Collection and transportation of this by-product is accounted in the respective market activity, users are advised to inspect and modify the average transportation distances for a case specific modelling.
95565577-e099-4877-bfc3-3ec7ccf14951 | building construction, budget hotel | BR | 2017 - 2022 | ordinary transforming activity | Infrastructure & Machinery | 4100:Construction of buildings | F - Construction | e8a51ec1-60cb-4ead-a948-ad1142c61918 | ByProduct | wastewater, average | 39990: Other wastes n.e.c. | m3 | 'wastewater, average' is a by-product (wastewater) produced from residential sources. It is generated from a wide range of residential, industrial and commercial activities. By the database default (and per unit of reference product),'wastewater, average' has the following physicochemical characteristics: C: 0.000000043979 kg/m3 , N: 0.031015 kg/m3 , P: 0.0044833 kg/m3. This by-product can have a regional-specific composition; users are prompted to refer to the properties of this wastewater (in activities treating them) for a detailed elemental composition. This kind of by-product (wastewater) is generated from ordinary transforming activities, and as such can be considered for modelling wastewater outputs of comparable composition. In the ecoinvent database, treatment option/s for this wastewater include: wastewater treatment plant. This by-product can be modelled on two levels: treatment activity and market activity. The former one refers to the specific technology treating the by-product while the latter level represents a mix of treatments. Users are encouraged to inspect the modelling assumptions of the treatment activities and when selecting the market to additionally inspect the treatment mix. Collection and transportation of wastewater is accounted in the respective market activity with the use of sewer infrastructure; Transportation of wastewater through a sewer grid results in losses until the wastewater enters the wastewater treatment plant. Direct emissions due to those losses are considered in the market activity. Losses are regional specific and thus users are encouraged to inspect the regional modelling assumptions.
50462eb2-149f-4147-ae07-ce8039a659d1 | treatment of sewage sludge, 97% water, WWT, WW, average, landfarming | GLO | 2000 - 2022 | ordinary transforming activity | Waste Treatment & Recycling | 3821:Treatment and disposal of non-hazardous waste | E - Water supply; sewerage, waste management and remediation activities | 34d3846c-787a-48c0-9d72-3ae58373ef78 | ReferenceProduct | sewage sludge, 97% water, WWT, WW, average | 39920: Sewage sludge | kg | 'sewage sludge, 97% water, WWT, WW, average' is a liquid waste under the category of industrial wastes. This sewage sludge is produced exclusively in the wastewater treatment of 'WW, average'. The composition of the sewage sludge, is specific to and dependent on the original composition of 'WW, average'. 'sewage sludge, 97% water, WWT, WW, average' contain the following fractions: 100% sewage sludge with 97% water content. By the database default (and per unit of reference product),'sewage sludge, 97% water, WWT, WW, average' has 97% water on wet mass basis (3% dry matter) and Carbon present is of both fossil (0.92% on a dry matter basis), and non-fossil origin (35.73% on a dry matter basis). It has a higher heating value of 0.82 MJ/kg . This kind of by-product (recyclable or waste) is generated in a specific treatment process, and as such is not intended to be used as for modelling waste outputs from other activities. In the ecoinvent database, treatment option/s for this by-product include: deposition (landfarming). Based on the aforementioned treatments, this by-product receives, it is a non-hazardous waste. This by-product can be modelled on two levels: treatment activity and market activity. The former one refers to the specific technology treating the by-product while the latter level represents a mix of treatments. Users are encouraged to inspect the modelling assumptions of the treatment activities and when selecting the market to additionally inspect the treatment mix. Collection and transportation of this by-product is accounted in the respective market activity, users are advised to inspect and modify the average transportation distances for a case specific modelling. 'sewage sludge, 97% water, WWT, WW, average' is a liquid waste under the category of industrial wastes. This sewage sludge is produced exclusively in the wastewater treatment of 'WW, average'. The composition of the sewage sludge, is specific to and dependent on the original composition of 'WW, average'. 'sewage sludge, 97% water, WWT, WW, average' contain the following fractions: 100% sewage sludge with 97% water content. By the database default (and per unit of reference product),'sewage sludge, 97% water, WWT, WW, average' has 97% water on wet mass basis (3% dry matter) and Carbon present is of both fossil (0.92% on a dry matter basis), and non-fossil origin (35.73% on a dry matter basis). It has a higher heating value of 0.82 MJ/kg . This kind of by-product (recyclable or waste) is generated in a specific treatment process, and as such is not intended to be used as for modelling waste outputs from other activities. In the ecoinvent database, treatment option/s for this by-product include: deposition (landfarming). Based on the aforementioned treatments, this by-product receives, it is a non-hazardous waste. This by-product can be modelled on two levels: treatment activity and market activity. The former one refers to the specific technology treating the by-product while the latter level represents a mix of treatments. Users are encouraged to inspect the modelling assumptions of the treatment activities and when selecting the market to additionally inspect the treatment mix. Collection and transportation of this by-product is accounted in the respective market activity, users are advised to inspect and modify the average transportation distances for a case specific modelling.
50462eb2-149f-4147-ae07-ce8039a659d1 | treatment of sewage sludge, 97% water, WWT, WW, average, landfarming | GLO | 2000 - 2022 | ordinary transforming activity | Waste Treatment & Recycling | 3821:Treatment and disposal of non-hazardous waste | E - Water supply; sewerage, waste management and remediation activities | 60e40c5e-8a0e-52f7-8c7f-2664ac536903 | ByProduct | organic nitrogen fertiliser, as N | 34659: Fertilizers n.e.c. | kg | 'organic nitrogen fertiliser, as N' is an organic substance with a CAS no. : . It is called 'which is supplying the nutrient of Nitrogen to plants' under IUPAC naming and its molecular formula is: . It is mostly solid (else liquid) under normal conditions of temperature and pressure. The product represents an equivalent form of Nitrogen that is present in the fertiliser and is expressed as a mass of pure nitrogen (N). Modelling this substance in a solution requires the user to add the solvent of their choice in their models. There is no publicly available information about the consumption of this substance on a consumer level. There is no publicly available information about the consumption of this substance on industrial sites. Based on EU regulations (REGULATION (EU) 2019/1009), if this substance would be used as fertiliser, it could be labelled as N-P-K of: the N-P-K can vary depending on the fertiliser.
50462eb2-149f-4147-ae07-ce8039a659d1 | treatment of sewage sludge, 97% water, WWT, WW, average, landfarming | GLO | 2000 - 2022 | ordinary transforming activity | Waste Treatment & Recycling | 3821:Treatment and disposal of non-hazardous waste | E - Water supply; sewerage, waste management and remediation activities | 6dbeade5-eb8e-5666-b681-f479757cfd86 | ByProduct | organic phosphorus fertiliser, as P2O5 | 34659: Fertilizers n.e.c. | kg | 'organic phosphorus fertiliser, as P2O5' is an organic substance with a CAS no. : . It is called 'which is supplying the nutrient of Phosphorus to the plants' under IUPAC naming and its molecular formula is: . It is mostly solid (else liquid) under normal conditions of temperature and pressure. The product represents an equivalent form of Phosphorus that is present in the fertiliser and is expressed as a mass of pure phosphorus pentoxide (P2O5). Modelling this substance in a solution requires the user to add the solvent of their choice in their models. There is no publicly available information about the consumption of this substance on a consumer level. There is no publicly available information about the consumption of this substance on industrial sites. Based on EU regulations (REGULATION (EU) 2019/1009), if this substance would be used as fertiliser, it could be labelled as N-P-K of: the N-P-K can vary depending on the fertiliser.
50462eb2-149f-4147-ae07-ce8039a659d1 | treatment of sewage sludge, 97% water, WWT, WW, average, landfarming | GLO | 2000 - 2022 | ordinary transforming activity | Waste Treatment & Recycling | 3821:Treatment and disposal of non-hazardous waste | E - Water supply; sewerage, waste management and remediation activities | 318bc688-5b2f-56fa-8bab-3c071c0f52bb | ByProduct | organic potassium fertiliser, as K2O | 34659: Fertilizers n.e.c. | kg | 'organic potassium fertiliser, as K2O' is an organic substance with a CAS no. : . It is called 'which is supplying the nutrient of Potassium to the plants' under IUPAC naming and its molecular formula is: . It is mostly solid (else liquid) under normal conditions of temperature and pressure. The product represents an equivalent form of Potassium that is present in the fertiliser and is expressed as a mass of pure potassium oxide (K2O). Modelling this substance in a solution requires the user to add the solvent of their choice in their models. There is no publicly available information about the consumption of this substance on a consumer level. There is no publicly available information about the consumption of this substance on industrial sites. Based on EU regulations (REGULATION (EU) 2019/1009), if this substance would be used as fertiliser, it could be labelled as N-P-K of: the N-P-K can vary depending on the fertiliser.
f6bebc3e-0203-4752-a10e-334d68d01546 | electricity production, natural gas, conventional power plant | CZ | 1990 - 2022 | ordinary transforming activity | Electricity | 3510:Electric power generation, transmission and distribution | D - Electricity, gas, steam and air conditioning supply | 66c93e71-f32b-4591-901c-55395db5c132 | ReferenceProduct | electricity, high voltage | 17100: Electrical energy | kWh | This product represents electrical energy measured in kWh. If electricity is taken from a market for electricity, the transmission infrastructure, country-specific losses and transformation losses (for markets for medium and low voltage) are included. Covers voltages above 24 kV.
f6bebc3e-0203-4752-a10e-334d68d01546 | electricity production, natural gas, conventional power plant | CZ | 1990 - 2022 | ordinary transforming activity | Electricity | 3510:Electric power generation, transmission and distribution | D - Electricity, gas, steam and air conditioning supply | cbe9c9dc-9b5e-40c0-a513-2db2d42e1b1f | ByProduct | residue from cooling tower | 39: Wastes or scraps | kg | 'residue from cooling tower' is a solid waste under the category of industrial wastes. It is primarily generated in chemicals production and heat and electricity production. 'residue from cooling tower' contain the following fractions: 100% cooling tower residue. By the database default (and per unit of reference product),'residue from cooling tower' has 30% water on wet mass basis (70% dry matter) and Carbon present is of only fossil origin (5.44% on a dry matter basis). It has no heating value. This kind of by-product (recyclable or waste) is generated from ordinary transforming activities, and as such can be considered for modelling waste outputs of comparable composition. In the ecoinvent database, treatment option/s for this by-product include: deposition (sanitary landfill). Based on the aforementioned treatments, this by-product receives, it is a non-hazardous waste. This by-product can be modelled on two levels: treatment activity and market activity. The former one refers to the specific technology treating the by-product while the latter level represents a mix of treatments. Users are encouraged to inspect the modelling assumptions of the treatment activities and when selecting the market to additionally inspect the treatment mix. Collection and transportation of this by-product is accounted in the respective market activity, users are advised to inspect and modify the average transportation distances for a case specific modelling.
c675164c-6d5f-4c83-bd46-9489e4da4023 | uranium production, centrifuge, enriched 3.8% | GB | 1993 - 2022 | ordinary transforming activity | Chemicals; Fuels | 2011:Manufacture of basic chemicals | C - Manufacturing | d0123246-cb50-447f-8df1-74e1119a2114 | ReferenceProduct | uranium, enriched 3.8%, per separative work unit | 33620: Uranium enriched in U235 and its compounds; plutonium and its compounds; alloys, dispersions, ceramic products[…] | unit | The product "uranium, enriched 3.8%, per separative work unit" represents a fuel. Uranium enrichment can be obtained through the centrifuge or diffusion process. The factor for the infrastructure requirement is calculated with annual throughput of 1500 t SWU for 30 years operation. The reference product is per separative work unit (SWU). There exist datasets for five different enrichment grades: 3.0%, 3.8%, 3.9%, 4.2% and 4.0%.
c675164c-6d5f-4c83-bd46-9489e4da4023 | uranium production, centrifuge, enriched 3.8% | GB | 1993 - 2022 | ordinary transforming activity | Chemicals; Fuels | 2011:Manufacture of basic chemicals | C - Manufacturing | 0e4b14c0-1ca8-4b85-81d9-0fe263803719 | ByProduct | low level radioactive waste | 33690: Other radioactive elements and isotopes and compounds; alloys, dispersions, ceramic products and mixtures cont[…] | m3 | 'low level radioactive waste' is a solid waste under the category of industrial wastes. It is primarily generated in electricity production and fuel processing. 'low level radioactive waste' contain the following fractions: 100% low level radioactive waste. By the database default (and per unit of reference product),'low level radioactive waste' has 0% water on wet mass basis (100% dry matter) and it has no Carbon content. It has no heating value. This kind of by-product (recyclable or waste) is generated from ordinary transforming activities, and as such can be considered for modelling waste outputs of comparable composition. In the ecoinvent database, treatment option/s for this by-product include: deposition (surface or trench deposit, interim storage), thermal (plasma torch incineration). Based on the aforementioned treatments, this by-product receives, it is a hazardous waste. This by-product can be modelled on two levels: treatment activity and market activity. The former one refers to the specific technology treating the by-product while the latter level represents a mix of treatments. Users are encouraged to inspect the modelling assumptions of the treatment activities and when selecting the market to additionally inspect the treatment mix. Collection and transportation of this by-product is accounted in the respective market activity, users are advised to inspect and modify the average transportation distances for a case specific modelling.
c675164c-6d5f-4c83-bd46-9489e4da4023 | uranium production, centrifuge, enriched 3.8% | GB | 1993 - 2022 | ordinary transforming activity | Chemicals; Fuels | 2011:Manufacture of basic chemicals | C - Manufacturing | 27da8130-82ba-485c-a800-b89efdcb0491 | ByProduct | municipal solid waste | 39910: Municipal waste | kg | 'municipal solid waste' is a solid waste under the category of residential wastes. It can be sourced in many and various ways and therefore it can belong in all waste categories (commercial and institutional, industrial and construction and demolition). It is primarily generated in a wide range of activities from many different sectors. 'municipal solid waste' contain the following fractions: plastics, paper, glass, metals, organic waste, textiles and potentially others. . By the database default (and per unit of reference product),'municipal solid waste' has 22.9% water on wet mass basis (77.1% dry matter) and Carbon present is of both fossil (17.15% on a dry matter basis), and non-fossil origin (26.17% on a dry matter basis). It has a lower heating value of 11.74 MJ/kg . This kind of by-product (recyclable or waste) is generated from ordinary transforming activities, and as such can be considered for modelling waste outputs of comparable composition. In the ecoinvent database, treatment option/s for this by-product include: deposition (sanitary landfill, unsanitary landfill), thermal (municipal incineration), uncontrolled forms of disposal (open dump, open burning). Based on the aforementioned treatments, this by-product receives, it is a non-hazardous waste. In addition, this by-product is used in the following processes: clinker production; treatment of municipal solid waste, incineration. This by-product can be modelled on two levels: treatment activity and market activity. The former one refers to the specific technology treating the by-product while the latter level represents a mix of treatments. Users are encouraged to inspect the modelling assumptions of the treatment activities and when selecting the market to additionally inspect the treatment mix. Collection and transportation of this by-product is accounted in the respective market activity, users are advised to inspect and modify the average transportation distances for a case specific modelling.
c675164c-6d5f-4c83-bd46-9489e4da4023 | uranium production, centrifuge, enriched 3.8% | GB | 1993 - 2022 | ordinary transforming activity | Chemicals; Fuels | 2011:Manufacture of basic chemicals | C - Manufacturing | e0fa57e8-c934-4732-a489-970da0eec28d | ByProduct | spent anion exchange resin from potable water production | 39: Wastes or scraps | kg | 'spent anion exchange resin from potable water production' is a solid waste under the category of industrial wastes. It is primarily generated in water treatment processes and uranium production activities. 'spent anion exchange resin from potable water production' contain the following fractions: 100% anion exchange resin. By the database default (and per unit of reference product),'spent anion exchange resin from potable water production' has 50% water on wet mass basis (50% dry matter) and Carbon present is of only fossil origin (65.4% on a dry matter basis). It has a higher heating value of 16.06 MJ/kg . This kind of by-product (recyclable or waste) is generated from ordinary transforming activities, and as such can be considered for modelling waste outputs of comparable composition. In the ecoinvent database, treatment option/s for this by-product include: thermal (municipal incineration). Based on the aforementioned treatments, this by-product receives, it is a non-hazardous waste. This by-product can be modelled on two levels: treatment activity and market activity. The former one refers to the specific technology treating the by-product while the latter level represents a mix of treatments. Users are encouraged to inspect the modelling assumptions of the treatment activities and when selecting the market to additionally inspect the treatment mix. Collection and transportation of this by-product is accounted in the respective market activity, users are advised to inspect and modify the average transportation distances for a case specific modelling.
c675164c-6d5f-4c83-bd46-9489e4da4023 | uranium production, centrifuge, enriched 3.8% | GB | 1993 - 2022 | ordinary transforming activity | Chemicals; Fuels | 2011:Manufacture of basic chemicals | C - Manufacturing | 1b30b018-ac39-41f4-a9e0-92057eef8bb8 | ByProduct | waste mineral oil | 39990: Other wastes n.e.c. | kg | 'waste mineral oil' is a liquid waste under the category of industrial wastes. It is primarily generated in a wide range of industrial activities in many different sectors. 'waste mineral oil' contain the following fractions: 100% waste mineral oil. By the database default (and per unit of reference product),'waste mineral oil' has 10% water on wet mass basis (90% dry matter) and Carbon present is of only fossil origin (86.44% on a dry matter basis). It has a higher heating value of 41.8 MJ/kg . This kind of by-product (recyclable or waste) is generated from ordinary transforming activities, and as such can be considered for modelling waste outputs of comparable composition. In the ecoinvent database, treatment option/s for this by-product include: thermal (hazardous waste incineration). Based on the aforementioned treatments this by-product receives, it is a hazardous waste. In addition, this by-product is used in the following processes: clinker production. This by-product can be modelled on two levels: treatment activity and market activity. The former one refers to the specific technology treating the by-product while the latter level represents a mix of treatments. Users are encouraged to inspect the modelling assumptions of the treatment activities and when selecting the market to additionally inspect the treatment mix. Collection and transportation of this by-product is accounted in the respective market activity, users are advised to inspect and modify the average transportation distances for a case specific modelling.
3220c400-f432-4a95-95aa-503ee2681dab | cottonseed production, for sowing, organic | GLO | 1997 - 2022 | ordinary transforming activity | Agriculture & Animal Husbandry | 0164:Seed processing for propagation | A - Agriculture, forestry and fishing | 7a233d92-6d7c-43c2-a90d-a19d542d3b9c | ReferenceProduct | cottonseed, organic, for sowing | 01431: Cottonseed, seed for planting | kg | Cotton-seed, organic for sowing is the seed of cotton used in cotton plantation during sowing. Image: Cotton seeds for cattle, photo by Thamizhpparithi Maari. licence: CC BY-SA 3.0 available at: https://creativecommons.org/licenses/by-sa/3.0/. Link to photo: https://commons.wikimedia.org/wiki/File:A_bag_of_cotton_seeds.JPG
5d1528c2-74cd-5a01-9826-87668b8cb015 | market for sawnwood, lath, softwood, raw, dried (u=10%) | CH | 2019 - 2022 | market activity | Wood | 1610:Sawmilling and planing of wood | C - Manufacturing | 2c3a5ee5-59d7-4b44-8403-9045dbf5d105 | ReferenceProduct | sawnwood, lath, softwood, raw, dried (u=10%) | 31101: Wood, sawn or chipped lengthwise, sliced or peeled, of a thickness exceeding 6 mm, of coniferous wood | m3 | The product 'sawnwood, lath, softwood, raw, dried (u=10%)' represents sawn softwood which has been kiln dried to a water content (water in wet mass [kg] / dry mass [kg]) of 10 %. Lath are, similar to beams, flat wooden construction elements with a cross section from 20mmx40mm to most commonly 40mmx60mm. Production takes place at a sawmill. Sawnwood is used as a construction material, for the production of wooden furniture, glued laminated timber, and wooden boards. Laths are mainly used in substructure for facades, floors and inner plating of walls.
c69df9f2-325a-564b-bb85-13daf31b770f | electricity, high voltage, import from AL | RS | 2012 - 2022 | ordinary transforming activity | Electricity | 3510:Electric power generation, transmission and distribution | D - Electricity, gas, steam and air conditioning supply | 66c93e71-f32b-4591-901c-55395db5c132 | ReferenceProduct | electricity, high voltage | 17100: Electrical energy | kWh | This product represents electrical energy measured in kWh. If electricity is taken from a market for electricity, the transmission infrastructure, country-specific losses and transformation losses (for markets for medium and low voltage) are included. Covers voltages above 24 kV.
15a59ab4-8837-5680-9b85-e2d32c87604a | market for inorganic phosphorus fertiliser, as P2O5 | ZA | 2016 - 2022 | market activity | Agriculture & Animal Husbandry | 0161:Support activities for crop production | A - Agriculture, forestry and fishing | 5321a299-0c03-4bfc-9dda-d020456f6b2e | ReferenceProduct | inorganic phosphorus fertiliser, as P2O5 | 3462: Mineral or chemical fertilizers, phosphatic | kg | 'inorganic phosphorus fertiliser, as P2O5' is an inorganic substance with a CAS no. : . It is called 'which is supplying the nutrient of Phosphorus to the plants' under IUPAC naming and its molecular formula is: . It is mostly solid (else liquid) under normal conditions of temperature and pressure. The product represents an equivalent form of Phosphorus that is present in the fertiliser and is expressed as a mass of pure phosphorus pentoxide (P2O5). Modelling this substance in a solution requires the user to add the solvent of their choice in their models. There is no publicly available information about the consumption of this substance on a consumer level. There is no publicly available information about the consumption of this substance on industrial sites. Based on EU regulations (REGULATION (EU) 2019/1009), if this substance would be used as fertiliser, it could be labelled as N-P-K of: the N-P-K can vary depending on the fertiliser.
f3d7a80f-ae7d-5ccb-bb2e-a48f91ffc1e3 | market for sodium dithionite, anhydrous | RER | 2018 - 2022 | market activity | Chemicals | 2011:Manufacture of basic chemicals | C - Manufacturing | 4cea5cea-49c2-4065-a851-02e75e561ec4 | ReferenceProduct | sodium dithionite, anhydrous | 342: Basic inorganic chemicals n.e.c. | kg | sodium dithionite, anhydrous' is an inorganic substance with a CAS no. : 007775-14-6. It is called 'sodium dithionite, anhydrous' under IUPAC naming and its molecular formula is: Na2O4S2. It is solid under normal conditions of temperature and pressure and appears as a grayish-white crystalline powder with a weak sulfurous odor. It is soluble in water. It is modelled as a pure substance. Modelling this substance in a solution requires the user to add the solvent of their choice in their models. On a consumer level, is used in the following products: textile treatment products and dyes. There is no publicly available information about the consumption of this substance on industrial sites. | 007775-14-6
44b9c77d-27bd-4b4a-94d9-106fd93656e6 | electricity production, hydro, pumped storage | CN-LN | 1945 - 2022 | ordinary transforming activity | Electricity | 3510:Electric power generation, transmission and distribution | D - Electricity, gas, steam and air conditioning supply | 66c93e71-f32b-4591-901c-55395db5c132 | ReferenceProduct | electricity, high voltage | 17100: Electrical energy | kWh | This product represents electrical energy measured in kWh. If electricity is taken from a market for electricity, the transmission infrastructure, country-specific losses and transformation losses (for markets for medium and low voltage) are included. Covers voltages above 24 kV.
44b9c77d-27bd-4b4a-94d9-106fd93656e6 | electricity production, hydro, pumped storage | CN-LN | 1945 - 2022 | ordinary transforming activity | Electricity | 3510:Electric power generation, transmission and distribution | D - Electricity, gas, steam and air conditioning supply | 1b30b018-ac39-41f4-a9e0-92057eef8bb8 | ByProduct | waste mineral oil | 39990: Other wastes n.e.c. | kg | 'waste mineral oil' is a liquid waste under the category of industrial wastes. It is primarily generated in a wide range of industrial activities in many different sectors. 'waste mineral oil' contain the following fractions: 100% waste mineral oil. By the database default (and per unit of reference product),'waste mineral oil' has 10% water on wet mass basis (90% dry matter) and Carbon present is of only fossil origin (86.44% on a dry matter basis). It has a higher heating value of 41.8 MJ/kg . This kind of by-product (recyclable or waste) is generated from ordinary transforming activities, and as such can be considered for modelling waste outputs of comparable composition. In the ecoinvent database, treatment option/s for this by-product include: thermal (hazardous waste incineration). Based on the aforementioned treatments this by-product receives, it is a hazardous waste. In addition, this by-product is used in the following processes: clinker production. This by-product can be modelled on two levels: treatment activity and market activity. The former one refers to the specific technology treating the by-product while the latter level represents a mix of treatments. Users are encouraged to inspect the modelling assumptions of the treatment activities and when selecting the market to additionally inspect the treatment mix. Collection and transportation of this by-product is accounted in the respective market activity, users are advised to inspect and modify the average transportation distances for a case specific modelling.
4e00e500-2033-46f0-8360-85a3a49f14c6 | polyester fibre production, finished | GLO | 2007 - 2022 | ordinary transforming activity | Textiles | 2030:Manufacture of man-made fibres | C - Manufacturing | 2fca690e-d8ae-4b9b-8c48-8f658b6e7268 | ReferenceProduct | fibre, polyester | 35510: Synthetic filament tow and staple fibres, not carded or combed | kg | Polyester fibre is a synthetic fibre that is extensively used in the textile industry. Polyethylene terephthalate is the most common polyester.
4e00e500-2033-46f0-8360-85a3a49f14c6 | polyester fibre production, finished | GLO | 2007 - 2022 | ordinary transforming activity | Textiles | 2030:Manufacture of man-made fibres | C - Manufacturing | 6047c525-49b7-4a7d-baf6-a61283e5eda9 | ByProduct | hazardous waste, for underground deposit | 39: Wastes or scraps | kg | 'hazardous waste, for underground deposit' is a solid waste under the category of industrial wastes. It can be sourced in many and various ways and therefore it can belong in all waste categories (commercial and institutional, industrial and construction and demolition). It is primarily generated in a wide range of activities in different sectors. 'hazardous waste, for underground deposit' contain the following fractions: 100% inert waste meant for underground deposit. Due to lack of data, the composition of this waste is approximated with the known fraction of the municipal solid waste incineration residues. By the database default (and per unit of reference product),'hazardous waste, for underground deposit' has 0% water on wet mass basis (100% dry matter) and Carbon present is of only fossil origin (55.47% on a dry matter basis). It has no heating value. This kind of by-product (recyclable or waste) is generated from ordinary transforming activities, and as such can be considered for modelling waste outputs of comparable composition. In the ecoinvent database, treatment option/s for this by-product include: deposition (underground deposit). Based on the aforementioned treatments, this by-product receives, it is a hazardous waste. This by-product can be modelled on two levels: treatment activity and market activity. The former one refers to the specific technology treating the by-product while the latter level represents a mix of treatments. Users are encouraged to inspect the modelling assumptions of the treatment activities and when selecting the market to additionally inspect the treatment mix. Collection and transportation of this by-product is accounted in the respective market activity, users are advised to inspect and modify the average transportation distances for a case specific modelling.
4e00e500-2033-46f0-8360-85a3a49f14c6 | polyester fibre production, finished | GLO | 2007 - 2022 | ordinary transforming activity | Textiles | 2030:Manufacture of man-made fibres | C - Manufacturing | 1b30b018-ac39-41f4-a9e0-92057eef8bb8 | ByProduct | waste mineral oil | 39990: Other wastes n.e.c. | kg | 'waste mineral oil' is a liquid waste under the category of industrial wastes. It is primarily generated in a wide range of industrial activities in many different sectors. 'waste mineral oil' contain the following fractions: 100% waste mineral oil. By the database default (and per unit of reference product),'waste mineral oil' has 10% water on wet mass basis (90% dry matter) and Carbon present is of only fossil origin (86.44% on a dry matter basis). It has a higher heating value of 41.8 MJ/kg . This kind of by-product (recyclable or waste) is generated from ordinary transforming activities, and as such can be considered for modelling waste outputs of comparable composition. In the ecoinvent database, treatment option/s for this by-product include: thermal (hazardous waste incineration). Based on the aforementioned treatments this by-product receives, it is a hazardous waste. In addition, this by-product is used in the following processes: clinker production. This by-product can be modelled on two levels: treatment activity and market activity. The former one refers to the specific technology treating the by-product while the latter level represents a mix of treatments. Users are encouraged to inspect the modelling assumptions of the treatment activities and when selecting the market to additionally inspect the treatment mix. Collection and transportation of this by-product is accounted in the respective market activity, users are advised to inspect and modify the average transportation distances for a case specific modelling.
4e00e500-2033-46f0-8360-85a3a49f14c6 | polyester fibre production, finished | GLO | 2007 - 2022 | ordinary transforming activity | Textiles | 2030:Manufacture of man-made fibres | C - Manufacturing | 42baed81-24d1-4aed-a120-cc7d35ddac10 | ByProduct | waste paperboard | 39240: Waste and scrap of paper or paperboard | kg | 'waste paperboard' is a solid waste under the category of industrial wastes. It is primarily generated in a wide range of production activities in many different sectors. 'waste paperboard' contain the following fractions: 100% waste paperboard. By the database default (and per unit of reference product),'waste paperboard' has 19.6% water on wet mass basis (80.4% dry matter) and Carbon present is of only non-fossil origin (48.33% on a dry matter basis). It has a lower heating value of 15.92 MJ/kg . This kind of by-product (recyclable or waste) is generated from ordinary transforming activities, and as such can be considered for modelling waste outputs of comparable composition. In the ecoinvent database, treatment option/s for this by-product include: deposition (inert material landfill, sanitary landfill, unsanitary landfill), thermal (municipal incineration), uncontrolled forms of disposal (open dump, open burning). Based on the aforementioned treatments, this by-product receives, it is a non-hazardous waste. This by-product can be modelled on two levels: treatment activity and market activity. The former one refers to the specific technology treating the by-product while the latter level represents a mix of treatments. Users are encouraged to inspect the modelling assumptions of the treatment activities and when selecting the market to additionally inspect the treatment mix. Collection and transportation of this by-product is accounted in the respective market activity, users are advised to inspect and modify the average transportation distances for a case specific modelling.
4e00e500-2033-46f0-8360-85a3a49f14c6 | polyester fibre production, finished | GLO | 2007 - 2022 | ordinary transforming activity | Textiles | 2030:Manufacture of man-made fibres | C - Manufacturing | 88afd721-07ec-4910-a004-fa3fecb6bf70 | ByProduct | waste plastic, mixture | 39270: Waste, parings and scrap of plastics | kg | 'waste plastic, mixture' is a solid waste under the category of construction and demolition wastes. It can be sourced in many and various ways and therefore it can belong in all waste categories (commercial and institutional, industrial and construction and demolition). It is primarily generated in a wide range of production activities in many different sectors, like building infrastructure, production of plastics, chemicals, aircrafts, ferries, heavy machinery, etc. 'waste plastic, mixture' contain the following fractions: 100% waste mixed plastics. By the database default (and per unit of reference product),'waste plastic, mixture' has 15.3% water on wet mass basis (84.7% dry matter) and Carbon present is of only fossil origin (74.73% on a dry matter basis). It has a higher heating value of 34.05 MJ/kg . This kind of by-product (recyclable or waste) is generated from ordinary transforming activities, and as such can be considered for modelling waste outputs of comparable composition. In the ecoinvent database, treatment option/s for this by-product include: deposition (sanitary landfill, unsanitary landfill), thermal (municipal incineration), uncontrolled forms of disposal (open dump, open burning). Based on the aforementioned treatments, this by-product receives, it is a non-hazardous waste. In addition, this by-product is used in the following processes: clinker production. This by-product can be modelled on two levels: treatment activity and market activity. The former one refers to the specific technology treating the by-product while the latter level represents a mix of treatments. Users are encouraged to inspect the modelling assumptions of the treatment activities and when selecting the market to additionally inspect the treatment mix. Collection and transportation of this by-product is accounted in the respective market activity, users are advised to inspect and modify the average transportation distances for a case specific modelling.
4e00e500-2033-46f0-8360-85a3a49f14c6 | polyester fibre production, finished | GLO | 2007 - 2022 | ordinary transforming activity | Textiles | 2030:Manufacture of man-made fibres | C - Manufacturing | e8a51ec1-60cb-4ead-a948-ad1142c61918 | ByProduct | wastewater, average | 39990: Other wastes n.e.c. | m3 | 'wastewater, average' is a by-product (wastewater) produced from residential sources. It is generated from a wide range of residential, industrial and commercial activities. By the database default (and per unit of reference product),'wastewater, average' has the following physicochemical characteristics: C: 0.000000043979 kg/m3 , N: 0.031015 kg/m3 , P: 0.0044833 kg/m3. This by-product can have a regional-specific composition; users are prompted to refer to the properties of this wastewater (in activities treating them) for a detailed elemental composition. This kind of by-product (wastewater) is generated from ordinary transforming activities, and as such can be considered for modelling wastewater outputs of comparable composition. In the ecoinvent database, treatment option/s for this wastewater include: wastewater treatment plant. This by-product can be modelled on two levels: treatment activity and market activity. The former one refers to the specific technology treating the by-product while the latter level represents a mix of treatments. Users are encouraged to inspect the modelling assumptions of the treatment activities and when selecting the market to additionally inspect the treatment mix. Collection and transportation of wastewater is accounted in the respective market activity with the use of sewer infrastructure; Transportation of wastewater through a sewer grid results in losses until the wastewater enters the wastewater treatment plant. Direct emissions due to those losses are considered in the market activity. Losses are regional specific and thus users are encouraged to inspect the regional modelling assumptions.
837b839c-0d22-455c-b0e3-a346245261cd | market for polyethylene, linear low density, granulate | GLO | 2011 - 2022 | market activity | Chemicals | 2013:Manufacture of plastics and synthetic rubber in primary forms | C - Manufacturing | ff4734a5-a4a6-4960-bfbd-febae7a64f65 | ReferenceProduct | polyethylene, linear low density, granulate | 34710: Polymers of ethylene, in primary forms | kg | 'polyethylene, linear low density, granulate', is a plastic product of fossil origin, it is not biodegradable and it is a thermoplastic material. This product consists of 100% virgin material with no content of recycled material. The product is used in the following applications and sectors: mainly used as films, e.g. for the production of plastic bags, packaging material, and agricultural films. It is also used for electrical cable coating. | 009002-88-4
c1696c51-07ab-5e14-be6e-db983ef6e245 | market for wastewater from tube collector production | GLO | 2010 - 2022 | market activity | Waste Treatment & Recycling | 3700:Sewerage | E - Water supply; sewerage, waste management and remediation activities | cfd1f29d-c9dc-45d5-b0e1-8b2f37effd58 | ReferenceProduct | wastewater from tube collector production | 39990: Other wastes n.e.c. | m3 | 'wastewater from tube collector production' is a by-product (wastewater) produced from industrial sources. It is generated from solar collector glass tube production activities. By the database default (and per unit of reference product),'wastewater from tube collector production' has the following physicochemical characteristics: C: 0 kg/m3 , N: 0 kg/m3 , P: 0 kg/m3. This by-product can have a regional-specific composition; users are prompted to refer to the properties of this wastewater (in activities treating them) for a detailed elemental composition. This kind of by-product (wastewater) is generated from ordinary transforming activities, and as such can be considered for modelling wastewater outputs of comparable composition. In the ecoinvent database, treatment option/s for this wastewater include: wastewater treatment plant. This by-product can be modelled on two levels: treatment activity and market activity. The former one refers to the specific technology treating the by-product while the latter level represents a mix of treatments. Users are encouraged to inspect the modelling assumptions of the treatment activities and when selecting the market to additionally inspect the treatment mix. Collection and transportation of wastewater is accounted in the respective market activity with the use of sewer infrastructure; Transportation of wastewater through a sewer grid results in losses until the wastewater enters the wastewater treatment plant. Direct emissions due to those losses are considered in the market activity. Losses are regional specific and thus users are encouraged to inspect the regional modelling assumptions.
9ad67549-aa11-4d14-af11-15dfec0a35a5 | electricity production, wind, 1-3MW turbine, onshore | RU | 2005 - 2022 | ordinary transforming activity | Electricity | 3510:Electric power generation, transmission and distribution | D - Electricity, gas, steam and air conditioning supply | 66c93e71-f32b-4591-901c-55395db5c132 | ReferenceProduct | electricity, high voltage | 17100: Electrical energy | kWh | This product represents electrical energy measured in kWh. If electricity is taken from a market for electricity, the transmission infrastructure, country-specific losses and transformation losses (for markets for medium and low voltage) are included. Covers voltages above 24 kV.
9ad67549-aa11-4d14-af11-15dfec0a35a5 | electricity production, wind, 1-3MW turbine, onshore | RU | 2005 - 2022 | ordinary transforming activity | Electricity | 3510:Electric power generation, transmission and distribution | D - Electricity, gas, steam and air conditioning supply | 1b30b018-ac39-41f4-a9e0-92057eef8bb8 | ByProduct | waste mineral oil | 39990: Other wastes n.e.c. | kg | 'waste mineral oil' is a liquid waste under the category of industrial wastes. It is primarily generated in a wide range of industrial activities in many different sectors. 'waste mineral oil' contain the following fractions: 100% waste mineral oil. By the database default (and per unit of reference product),'waste mineral oil' has 10% water on wet mass basis (90% dry matter) and Carbon present is of only fossil origin (86.44% on a dry matter basis). It has a higher heating value of 41.8 MJ/kg . This kind of by-product (recyclable or waste) is generated from ordinary transforming activities, and as such can be considered for modelling waste outputs of comparable composition. In the ecoinvent database, treatment option/s for this by-product include: thermal (hazardous waste incineration). Based on the aforementioned treatments this by-product receives, it is a hazardous waste. In addition, this by-product is used in the following processes: clinker production. This by-product can be modelled on two levels: treatment activity and market activity. The former one refers to the specific technology treating the by-product while the latter level represents a mix of treatments. Users are encouraged to inspect the modelling assumptions of the treatment activities and when selecting the market to additionally inspect the treatment mix. Collection and transportation of this by-product is accounted in the respective market activity, users are advised to inspect and modify the average transportation distances for a case specific modelling.
f8bfb41e-218f-4f7f-8b53-28de772fd15c | railway track construction | CH | 1990 - 2022 | ordinary transforming activity | Infrastructure & Machinery; Transport | 4210:Construction of roads and railways | F - Construction | cb388ab7-cbc9-412f-ab11-811c808a8004 | ReferenceProduct | railway track | 53212: Railways | m*year | This is delivering the service of construction, maintenance and end-of-life of 1 meter and year [ma] rail track. It comprises approximately 10,200 km of two way rail track, while 1,400 km siding are reported. It is assumed that the infrastructure has a life span of 100 years.
f8bfb41e-218f-4f7f-8b53-28de772fd15c | railway track construction | CH | 1990 - 2022 | ordinary transforming activity | Infrastructure & Machinery; Transport | 4210:Construction of roads and railways | F - Construction | 50674001-117e-4885-a8cd-53e485eaca3f | ByProduct | used railway track | 39990: Other wastes n.e.c. | m*year | 'used railway track' is a solid waste under the category of industrial wastes. It is primarily generated in end-of-life of railway track. 'used railway track' contain the following fractions: 100% inert waste. By the database default (and per unit of reference product),'used railway track' has 0% water on wet mass basis (100% dry matter) and Carbon present is of only fossil origin (0.01% on a dry matter basis). It has no heating value. This kind of by-product (recyclable or waste) is generated from ordinary transforming activities, and as such can be considered for modelling waste outputs of comparable composition. In the ecoinvent database, this by-product is used in the following processes: treatment of used railway track. Based on the aforementioned treatments, this by-product receives, it is a non-hazardous waste. This by-product can be modelled on two levels: treatment activity and market activity. The former one refers to the specific technology treating the by-product while the latter level represents a mix of treatments. Users are encouraged to inspect the modelling assumptions of the treatment activities and when selecting the market to additionally inspect the treatment mix. Collection and transportation of this by-product is accounted in the respective market activity, users are advised to inspect and modify the average transportation distances for a case specific modelling.
f11ac31e-e518-54cf-9f5a-322312b85dbe | natural gas, high pressure, import from IT | CH | 2000 - 2022 | ordinary transforming activity | Fuels | 3520:Manufacture of gas; distribution of gaseous fuels through mains | D - Electricity, gas, steam and air conditioning supply | a9007f10-7e39-4d50-8f4a-d6d03ce3d673 | ReferenceProduct | natural gas, high pressure | 12020: Natural gas, liquefied or in the gaseous state | m3 | ‘natural gas, high pressure' is a fossil fuel, for which a generic gross calorific value (GCV) of 40MJ/m3, a net calorific value (NCV) of 36.0 MJ/m3 and a density of 0.735kg/m3 for natural gas are applied, in line with the global statistics (referring to standard cubic meters, Sm3, measured at 15°C and 1013 mbar). It is used as a gaseous fuel and is sourced from oil and gas production and evaporation of liquid natural gas. The initial overpressure of the gas is 1-5 bar (1000-5000 hPa). Natural gas supplied at high pressure is predominantly used by large consumers, e.g., power plants and industries. | 014493-06-2
63330d21-5a46-43f6-8fd2-946ba678c521 | zinc coating, pieces | RER | 1996 - 2022 | ordinary transforming activity | Metals | 2592:Treatment and coating of metals; machining | C - Manufacturing | 2b12ef70-6607-4c11-9e28-c247ec9b59ce | ReferenceProduct | zinc coat, pieces | 39365: Waste and scrap of zinc | m2 | This is delivering the service of 'zinc coat, pieces'. Zinc coating is included in the process of hot-dip galvanized of semi-finished steel products and it is applied onto the surface of the steel as it is immersed into the molten zinc. The process includes the steps of degreasing, pickling, fluxing, galvanising and finishing. This service does not include the steel strip or sheet beeing coated. Thus, it should be used with an input of 1 m2 of semi-finished steel sheet. Zinc coating is used to improve the anti-corrosion performance of the steel so it will last longer, or to provide a decorative appearance.
63330d21-5a46-43f6-8fd2-946ba678c521 | zinc coating, pieces | RER | 1996 - 2022 | ordinary transforming activity | Metals | 2592:Treatment and coating of metals; machining | C - Manufacturing | 3b1d249a-c924-4d6c-8e1f-647f562daa54 | ByProduct | electric arc furnace dust | 39310: Slag, dross, scalings and other waste from the manufacture of iron or steel | kg | 'electric arc furnace dust' is a solid waste under the category of industrial wastes. It is primarily generated in metal production and processing activities. 'electric arc furnace dust' contain the following fractions: 100% dust from electric arc furnace. By the database default (and per unit of reference product),'electric arc furnace dust' has 0.1% water on wet mass basis (99.9% dry matter) and Carbon present is of only fossil origin (1.55% on a dry matter basis). It has no heating value. This kind of by-product (recyclable or waste) is generated from ordinary transforming activities, and as such can be considered for modelling waste outputs of comparable composition. In the ecoinvent database, treatment option/s for this by-product include: deposition (residual material landfill). Based on the aforementioned treatments, this by-product receives, it is a hazardous waste. In addition, this by-product is used in the following processes: clinker production. This by-product can be modelled on two levels: treatment activity and market activity. The former one refers to the specific technology treating the by-product while the latter level represents a mix of treatments. Users are encouraged to inspect the modelling assumptions of the treatment activities and when selecting the market to additionally inspect the treatment mix. Collection and transportation of this by-product is accounted in the respective market activity, users are advised to inspect and modify the average transportation distances for a case specific modelling.
63330d21-5a46-43f6-8fd2-946ba678c521 | zinc coating, pieces | RER | 1996 - 2022 | ordinary transforming activity | Metals | 2592:Treatment and coating of metals; machining | C - Manufacturing | d1c0d5f5-b5c1-4918-bc4c-e4d105113104 | ByProduct | sludge from steel rolling | 39: Wastes or scraps | kg | 'sludge from steel rolling' is a solid waste under the category of industrial wastes. It is primarily generated in steel rolling. 'sludge from steel rolling' contain the following fractions: 100% sludge from steel rolling. By the database default (and per unit of reference product),'sludge from steel rolling' has 20% water on wet mass basis (80% dry matter) and Carbon present is of only fossil origin (1.24% on a dry matter basis). It has no heating value. This kind of by-product (recyclable or waste) is generated from ordinary transforming activities, and as such can be considered for modelling waste outputs of comparable composition. In the ecoinvent database, treatment option/s for this by-product include: deposition (residual material landfill). Based on the aforementioned treatments, this by-product receives, it is a hazardous waste. This by-product can be modelled on two levels: treatment activity and market activity. The former one refers to the specific technology treating the by-product while the latter level represents a mix of treatments. Users are encouraged to inspect the modelling assumptions of the treatment activities and when selecting the market to additionally inspect the treatment mix. Collection and transportation of this by-product is accounted in the respective market activity, users are advised to inspect and modify the average transportation distances for a case specific modelling.
63330d21-5a46-43f6-8fd2-946ba678c521 | zinc coating, pieces | RER | 1996 - 2022 | ordinary transforming activity | Metals | 2592:Treatment and coating of metals; machining | C - Manufacturing | 1b30b018-ac39-41f4-a9e0-92057eef8bb8 | ByProduct | waste mineral oil | 39990: Other wastes n.e.c. | kg | 'waste mineral oil' is a liquid waste under the category of industrial wastes. It is primarily generated in a wide range of industrial activities in many different sectors. 'waste mineral oil' contain the following fractions: 100% waste mineral oil. By the database default (and per unit of reference product),'waste mineral oil' has 10% water on wet mass basis (90% dry matter) and Carbon present is of only fossil origin (86.44% on a dry matter basis). It has a higher heating value of 41.8 MJ/kg . This kind of by-product (recyclable or waste) is generated from ordinary transforming activities, and as such can be considered for modelling waste outputs of comparable composition. In the ecoinvent database, treatment option/s for this by-product include: thermal (hazardous waste incineration). Based on the aforementioned treatments this by-product receives, it is a hazardous waste. In addition, this by-product is used in the following processes: clinker production. This by-product can be modelled on two levels: treatment activity and market activity. The former one refers to the specific technology treating the by-product while the latter level represents a mix of treatments. Users are encouraged to inspect the modelling assumptions of the treatment activities and when selecting the market to additionally inspect the treatment mix. Collection and transportation of this by-product is accounted in the respective market activity, users are advised to inspect and modify the average transportation distances for a case specific modelling.
02d1b165-d7a0-4c35-aa0c-32b7467d38ed | geothermal power plant construction, Hot-Dry-Rock | GLO | 2008 - 2022 | ordinary transforming activity | Infrastructure & Machinery; Electricity | 4220:Construction of utility projects | F - Construction | 7b86fd17-874f-493b-bf2b-c8f8364d753a | ReferenceProduct | geothermal power plant, Hot-Dry-Rock | 53262: Power plants | unit | This is an immobile infrastructure, representing the construction of a geothermal power plant, Hot-Dry-Rock. The system is also known as Enhanced geothermal systems (EGS) and it is used to explote Earth's interior heat outside known geothermal provinces. The infrastructure represents a plant with three deep boreholes with depths between 5000 m and 6000 m that has a flow rate of 224 m3/h, a land area of 7,500m2 and a lifetime of 20 years. The process includes all materials necessary to construct it, infrastructure and energy used in the machinery during the construction.
525f5c8a-da28-482a-89f9-e6a38810561a | rice seed production, for sowing | GLO | 1997 - 2022 | ordinary transforming activity | Agriculture & Animal Husbandry | 0164:Seed processing for propagation | A - Agriculture, forestry and fishing | c1b67381-05bf-4bf0-a3a3-2b3289ac32e3 | ReferenceProduct | rice seed, for sowing | 01161: Rye, seed | kg | The product 'rice seed, for sowing' is a seed. It is an annual crop. This seed product is used for plant propagation. The seed produced at the farm is transported to the processing centre, treated (pre-cleaning, cleaning, eventually drying, chemical dressing (for integrated production) and bag filling), stored and afterwards transported to the regional storage centre.
899ce706-8649-444d-9c07-159b6b7a0c21 | market for transport, passenger car, medium size, petrol, EURO 5 | GLO | 2012 - 2022 | market activity | Transport | 4922:Other passenger land transport | H - Transportation and storage | e110266e-a20e-41ae-a5f6-7dbcf0935abd | ReferenceProduct | transport, passenger car, medium size, petrol, EURO 5 | 64119: Other land transportation services of passengers, n.e.c. | km | This is delivering the service of average transportation of passenger/s across one kilometre (km). This service only considers the transportation of passengers. The vehicle operates with petrol, its emission standard is classified as EURO5. The average passenger load factor is considered to in total 97.2 kg. The dry weight of the vehicle is considered to be 1200 kg and its lifetime is 150000 km. A user that wish to model a different average load factor should modify this product or its producing activity.
398228ff-da35-55bb-846e-fb98e161e1e5 | glued laminated timber production, average glue mix | Europe without Switzerland | 2012 - 2022 | ordinary transforming activity | Wood | 1621:Manufacture of veneer sheets and wood-based panels | C - Manufacturing | d16a46cf-4cbd-592c-8b46-f91333d63b5d | ReferenceProduct | glued laminated timber, average glue mix | 31411: Plywood consisting solely of sheets, of coniferous wood | m3 | Glued laminated timber, also called glulam, is a type of structural engineered wood product comprising a number of layers of dimensional sawn timber bonded together with durable, moisture-resistant structural adhesives. Glulam is distinct from Cross Laminated Timber (CLT), for which layers of sawn timber are glued in perpendicular orientation to adjacent layers. By laminating a number of smaller pieces of sawn timber, a single large, strong, structural member is manufactured from smaller pieces. These structural members are used as vertical columns or horizontal beams (standard forms), as well as curved, arched shapes (special forms). Glulam is readily produced in curved shapes and is available in a range of species and appearance characteristics to meet varied end-use requirements. Connections are usually made with bolts or plain steel dowels and steel plates. The high strength and stiffness of laminated timbers enable glulam beams and arches to span large distances without intermediate columns, allowing more design flexibility than with traditional timber construction. The size is limited only by transportation and handling constraints.
398228ff-da35-55bb-846e-fb98e161e1e5 | glued laminated timber production, average glue mix | Europe without Switzerland | 2012 - 2022 | ordinary transforming activity | Wood | 1621:Manufacture of veneer sheets and wood-based panels | C - Manufacturing | 27da8130-82ba-485c-a800-b89efdcb0491 | ByProduct | municipal solid waste | 39910: Municipal waste | kg | 'municipal solid waste' is a solid waste under the category of residential wastes. It can be sourced in many and various ways and therefore it can belong in all waste categories (commercial and institutional, industrial and construction and demolition). It is primarily generated in a wide range of activities from many different sectors. 'municipal solid waste' contain the following fractions: plastics, paper, glass, metals, organic waste, textiles and potentially others. . By the database default (and per unit of reference product),'municipal solid waste' has 22.9% water on wet mass basis (77.1% dry matter) and Carbon present is of both fossil (17.15% on a dry matter basis), and non-fossil origin (26.17% on a dry matter basis). It has a lower heating value of 11.74 MJ/kg . This kind of by-product (recyclable or waste) is generated from ordinary transforming activities, and as such can be considered for modelling waste outputs of comparable composition. In the ecoinvent database, treatment option/s for this by-product include: deposition (sanitary landfill, unsanitary landfill), thermal (municipal incineration), uncontrolled forms of disposal (open dump, open burning). Based on the aforementioned treatments, this by-product receives, it is a non-hazardous waste. In addition, this by-product is used in the following processes: clinker production; treatment of municipal solid waste, incineration. This by-product can be modelled on two levels: treatment activity and market activity. The former one refers to the specific technology treating the by-product while the latter level represents a mix of treatments. Users are encouraged to inspect the modelling assumptions of the treatment activities and when selecting the market to additionally inspect the treatment mix. Collection and transportation of this by-product is accounted in the respective market activity, users are advised to inspect and modify the average transportation distances for a case specific modelling.
398228ff-da35-55bb-846e-fb98e161e1e5 | glued laminated timber production, average glue mix | Europe without Switzerland | 2012 - 2022 | ordinary transforming activity | Wood | 1621:Manufacture of veneer sheets and wood-based panels | C - Manufacturing | 1b30b018-ac39-41f4-a9e0-92057eef8bb8 | ByProduct | waste mineral oil | 39990: Other wastes n.e.c. | kg | 'waste mineral oil' is a liquid waste under the category of industrial wastes. It is primarily generated in a wide range of industrial activities in many different sectors. 'waste mineral oil' contain the following fractions: 100% waste mineral oil. By the database default (and per unit of reference product),'waste mineral oil' has 10% water on wet mass basis (90% dry matter) and Carbon present is of only fossil origin (86.44% on a dry matter basis). It has a higher heating value of 41.8 MJ/kg . This kind of by-product (recyclable or waste) is generated from ordinary transforming activities, and as such can be considered for modelling waste outputs of comparable composition. In the ecoinvent database, treatment option/s for this by-product include: thermal (hazardous waste incineration). Based on the aforementioned treatments this by-product receives, it is a hazardous waste. In addition, this by-product is used in the following processes: clinker production. This by-product can be modelled on two levels: treatment activity and market activity. The former one refers to the specific technology treating the by-product while the latter level represents a mix of treatments. Users are encouraged to inspect the modelling assumptions of the treatment activities and when selecting the market to additionally inspect the treatment mix. Collection and transportation of this by-product is accounted in the respective market activity, users are advised to inspect and modify the average transportation distances for a case specific modelling.
398228ff-da35-55bb-846e-fb98e161e1e5 | glued laminated timber production, average glue mix | Europe without Switzerland | 2012 - 2022 | ordinary transforming activity | Wood | 1621:Manufacture of veneer sheets and wood-based panels | C - Manufacturing | 7513d2f5-d7ee-497b-971b-a5ad34ab5c83 | ByProduct | waste rubber, unspecified | 39: Wastes or scraps | kg | 'waste rubber, unspecified' is a solid waste under the category of construction and demolition wastes. It can be sourced in many and various ways and therefore it can belong in all waste categories (commercial and institutional, industrial and construction and demolition). It is primarily generated in a wide range of production, construction and maintenance activities in many different sectors. 'waste rubber, unspecified' contain the following fractions: 100% waste rubber. By the database default (and per unit of reference product),'waste rubber, unspecified' has 0% water on wet mass basis (100% dry matter) and Carbon present is of only fossil origin (85.3% on a dry matter basis). It has a higher heating value of 29.3 MJ/kg . This kind of by-product (recyclable or waste) is generated from ordinary transforming activities, and as such can be considered for modelling waste outputs of comparable composition. In the ecoinvent database, treatment option/s for this by-product include: thermal (municipal incineration). Based on the aforementioned treatments, this by-product receives, it is a non-hazardous waste. In addition, this by-product is used in the following processes: clinker production. This by-product can be modelled on two levels: treatment activity and market activity. The former one refers to the specific technology treating the by-product while the latter level represents a mix of treatments. Users are encouraged to inspect the modelling assumptions of the treatment activities and when selecting the market to additionally inspect the treatment mix. Collection and transportation of this by-product is accounted in the respective market activity, users are advised to inspect and modify the average transportation distances for a case specific modelling.
398228ff-da35-55bb-846e-fb98e161e1e5 | glued laminated timber production, average glue mix | Europe without Switzerland | 2012 - 2022 | ordinary transforming activity | Wood | 1621:Manufacture of veneer sheets and wood-based panels | C - Manufacturing | 3055997a-d565-4c92-9a91-431801587a3b | ByProduct | wastewater, unpolluted | 39990: Other wastes n.e.c. | m3 | 'wastewater, unpolluted' is a by-product (wastewater) produced from residential sources. It is generated from a wide range of residential, industrial and commercial activities. By the database default (and per unit of reference product),'wastewater, unpolluted' has the following physicochemical characteristics: C: 0 kg/m3 , N: 0 kg/m3 , P: 0 kg/m3. This by-product can have a regional-specific composition; users are prompted to refer to the properties of this wastewater (in activities treating them) for a detailed elemental composition. This kind of by-product (wastewater) is generated from ordinary transforming activities, and as such can be considered for modelling wastewater outputs of comparable composition. In the ecoinvent database, treatment option/s for this wastewater include: wastewater treatment plant. This by-product can be modelled on two levels: treatment activity and market activity. The former one refers to the specific technology treating the by-product while the latter level represents a mix of treatments. Users are encouraged to inspect the modelling assumptions of the treatment activities and when selecting the market to additionally inspect the treatment mix. Collection and transportation of wastewater is accounted in the respective market activity with the use of sewer infrastructure; Transportation of wastewater through a sewer grid results in losses until the wastewater enters the wastewater treatment plant. Direct emissions due to those losses are considered in the market activity. Losses are regional specific and thus users are encouraged to inspect the regional modelling assumptions.
398228ff-da35-55bb-846e-fb98e161e1e5 | glued laminated timber production, average glue mix | Europe without Switzerland | 2012 - 2022 | ordinary transforming activity | Wood | 1621:Manufacture of veneer sheets and wood-based panels | C - Manufacturing | a7abd72a-4d9c-4f99-abfc-3de79d425a96 | ByProduct | wood ash mixture, pure | 3928: Sawdust and wood waste and scrap | kg | 'wood ash mixture, pure' is a solid waste under the category of industrial wastes. It is primarily generated in heat generation from wood, as well as production and processing activities from different kind of wood e.g. tissue paper, particleboard, laminated timber, hardwood board, etc. 'wood ash mixture, pure' contain the following fractions: 100% ash from combustion of wood. By the database default (and per unit of reference product),'wood ash mixture, pure' has 0% water on wet mass basis (100% dry matter) and Carbon present is of only non-fossil origin (1.2% on a dry matter basis). It has no heating value. This kind of by-product (recyclable or waste) is generated from ordinary transforming activities, and as such can be considered for modelling waste outputs of comparable composition. In the ecoinvent database, treatment option/s for this by-product include: deposition (sanitary landfill, landfarming), thermal (municipal incineration). Based on the aforementioned treatments, this by-product receives, it is a non-hazardous waste. This by-product can be modelled on two levels: treatment activity and market activity. The former one refers to the specific technology treating the by-product while the latter level represents a mix of treatments. Users are encouraged to inspect the modelling assumptions of the treatment activities and when selecting the market to additionally inspect the treatment mix. Collection and transportation of this by-product is accounted in the respective market activity, users are advised to inspect and modify the average transportation distances for a case specific modelling.
398228ff-da35-55bb-846e-fb98e161e1e5 | glued laminated timber production, average glue mix | Europe without Switzerland | 2012 - 2022 | ordinary transforming activity | Wood | 1621:Manufacture of veneer sheets and wood-based panels | C - Manufacturing | d47a4435-3089-4263-af99-8611eed2698c | ByProduct | wood chips, dry, measured as dry mass | 31230: Wood in chips or particles | kg | The product 'wood chips, dry, measured as dry mass' represent dry wood chips which are produced as by-products in wood manufacturing activities such as cross-laminated timber production, wooden furniture production, and plywood production. The weight is expressed as dry mass. Wood chips are produced by chopping larger pieces of wood into chips. Wood chips are used as wood fuel. In the ecoinvent database, wood chips, dry are further used for pulping processes and for the production of engineered wood products, such as fibreboard, and particleboard.
b0947ff4-fdbf-55a3-8cf9-6e1e4a68d027 | market for sawnwood, lath, softwood, raw, dried (u=10%) | GLO | 2019 - 2022 | market activity | Wood | 1610:Sawmilling and planing of wood | C - Manufacturing | 2c3a5ee5-59d7-4b44-8403-9045dbf5d105 | ReferenceProduct | sawnwood, lath, softwood, raw, dried (u=10%) | 31101: Wood, sawn or chipped lengthwise, sliced or peeled, of a thickness exceeding 6 mm, of coniferous wood | m3 | The product 'sawnwood, lath, softwood, raw, dried (u=10%)' represents sawn softwood which has been kiln dried to a water content (water in wet mass [kg] / dry mass [kg]) of 10 %. Lath are, similar to beams, flat wooden construction elements with a cross section from 20mmx40mm to most commonly 40mmx60mm. Production takes place at a sawmill. Sawnwood is used as a construction material, for the production of wooden furniture, glued laminated timber, and wooden boards. Laths are mainly used in substructure for facades, floors and inner plating of walls.
b25b01f3-5031-5853-a985-9a06e7deb550 | carbon black production | GLO | 2000 - 2022 | ordinary transforming activity | Chemicals | 2011:Manufacture of basic chemicals | C - Manufacturing | 081e318e-b5f5-4f93-8c48-ab0bf5c43f2a | ReferenceProduct | carbon black | 34231: Chemical elements n.e.c.; inorganic acids except phosphoric, nitric and sulphonitric; inorganic oxygen compoun[…] | kg | 'carbon black' is an inorganic substance with a CAS no. : 101239-80-9. It is called 'carbon' under IUPAC naming and its molecular formula is: C. It is solid under normal conditions of temperature and pressure as a black powder. It is modelled as a pure substance. Modelling this substance in a solution requires the user to add the solvent of their choice in their models. On a consumer level, is used in the following products: inks and toners, adhesives and sealants, coating products, fillers, putties, plasters, modelling clay, textile treatment products and dyes, finger paints, lubricants and greases and cosmetics and personal care products. There is no publicly available information about the consumption of this substance on industrial sites. | 101239-80-9
b25b01f3-5031-5853-a985-9a06e7deb550 | carbon black production | GLO | 2000 - 2022 | ordinary transforming activity | Chemicals | 2011:Manufacture of basic chemicals | C - Manufacturing | e8a51ec1-60cb-4ead-a948-ad1142c61918 | ByProduct | wastewater, average | 39990: Other wastes n.e.c. | m3 | 'wastewater, average' is a by-product (wastewater) produced from residential sources. It is generated from a wide range of residential, industrial and commercial activities. By the database default (and per unit of reference product),'wastewater, average' has the following physicochemical characteristics: C: 0.000000043979 kg/m3 , N: 0.031015 kg/m3 , P: 0.0044833 kg/m3. This by-product can have a regional-specific composition; users are prompted to refer to the properties of this wastewater (in activities treating them) for a detailed elemental composition. This kind of by-product (wastewater) is generated from ordinary transforming activities, and as such can be considered for modelling wastewater outputs of comparable composition. In the ecoinvent database, treatment option/s for this wastewater include: wastewater treatment plant. This by-product can be modelled on two levels: treatment activity and market activity. The former one refers to the specific technology treating the by-product while the latter level represents a mix of treatments. Users are encouraged to inspect the modelling assumptions of the treatment activities and when selecting the market to additionally inspect the treatment mix. Collection and transportation of wastewater is accounted in the respective market activity with the use of sewer infrastructure; Transportation of wastewater through a sewer grid results in losses until the wastewater enters the wastewater treatment plant. Direct emissions due to those losses are considered in the market activity. Losses are regional specific and thus users are encouraged to inspect the regional modelling assumptions.
3c8813d9-ce30-4ad1-a8f6-b74b9b1bd041 | electricity, high voltage, import from ES | FR | 2012 - 2022 | ordinary transforming activity | Electricity | 3510:Electric power generation, transmission and distribution | D - Electricity, gas, steam and air conditioning supply | 66c93e71-f32b-4591-901c-55395db5c132 | ReferenceProduct | electricity, high voltage | 17100: Electrical energy | kWh | This product represents electrical energy measured in kWh. If electricity is taken from a market for electricity, the transmission infrastructure, country-specific losses and transformation losses (for markets for medium and low voltage) are included. Covers voltages above 24 kV.
742ece6b-1f50-5eae-b926-ea56a79a9c93 | clear-cutting, primary forest to arable land, pasture, man made | BR-CE | 2014 - 2022 | ordinary transforming activity | Land Use | 0162:Support activities for animal production | A - Agriculture, forestry and fishing | 8931016e-3e07-5c9a-91a6-cd85b90a2aaa | ReferenceProduct | land tenure, arable land, measured as carbon net primary productivity, pasture, man made | 7: Financial and related services; real estate services; and rental and leasing services | kg | This is delivering the service of converting one type of land into another. Specifically here converting land to be used for pasture land, man made. The service models the changes in carbon stocks due to the transformation of land. It is measured as kg of C net primary productvity (NPP) and represents the amount of land transformed to produce this NPP. There are five types of land (primary forest, secondary forest, grassland, annual crop and perennial crop) that are converted into land that is meant to be used for annual crop production. In a market, the mix of land tenure is country specific and thus users are prompted to inspect the regional composition for the specific land types converted into land for anual crop production.
22e2f047-6bd6-40a0-95e1-1f481c874e2d | lath, softwood, raw, kiln drying to u=10% | GLO | 2011 - 2022 | ordinary transforming activity | Wood | 1610:Sawmilling and planing of wood | C - Manufacturing | 2c3a5ee5-59d7-4b44-8403-9045dbf5d105 | ReferenceProduct | sawnwood, lath, softwood, raw, dried (u=10%) | 31101: Wood, sawn or chipped lengthwise, sliced or peeled, of a thickness exceeding 6 mm, of coniferous wood | m3 | The product 'sawnwood, lath, softwood, raw, dried (u=10%)' represents sawn softwood which has been kiln dried to a water content (water in wet mass [kg] / dry mass [kg]) of 10 %. Lath are, similar to beams, flat wooden construction elements with a cross section from 20mmx40mm to most commonly 40mmx60mm. Production takes place at a sawmill. Sawnwood is used as a construction material, for the production of wooden furniture, glued laminated timber, and wooden boards. Laths are mainly used in substructure for facades, floors and inner plating of walls.
22e2f047-6bd6-40a0-95e1-1f481c874e2d | lath, softwood, raw, kiln drying to u=10% | GLO | 2011 - 2022 | ordinary transforming activity | Wood | 1610:Sawmilling and planing of wood | C - Manufacturing | a7abd72a-4d9c-4f99-abfc-3de79d425a96 | ByProduct | wood ash mixture, pure | 3928: Sawdust and wood waste and scrap | kg | 'wood ash mixture, pure' is a solid waste under the category of industrial wastes. It is primarily generated in heat generation from wood, as well as production and processing activities from different kind of wood e.g. tissue paper, particleboard, laminated timber, hardwood board, etc. 'wood ash mixture, pure' contain the following fractions: 100% ash from combustion of wood. By the database default (and per unit of reference product),'wood ash mixture, pure' has 0% water on wet mass basis (100% dry matter) and Carbon present is of only non-fossil origin (1.2% on a dry matter basis). It has no heating value. This kind of by-product (recyclable or waste) is generated from ordinary transforming activities, and as such can be considered for modelling waste outputs of comparable composition. In the ecoinvent database, treatment option/s for this by-product include: deposition (sanitary landfill, landfarming), thermal (municipal incineration). Based on the aforementioned treatments, this by-product receives, it is a non-hazardous waste. This by-product can be modelled on two levels: treatment activity and market activity. The former one refers to the specific technology treating the by-product while the latter level represents a mix of treatments. Users are encouraged to inspect the modelling assumptions of the treatment activities and when selecting the market to additionally inspect the treatment mix. Collection and transportation of this by-product is accounted in the respective market activity, users are advised to inspect and modify the average transportation distances for a case specific modelling.
1dd9dc1a-4591-47ee-8b1b-e83aef0db8fb | electricity production, photovoltaic, 3kWp slanted-roof installation, multi-Si, panel, mounted | HU | 2016 - 2022 | ordinary transforming activity | Electricity | 3510:Electric power generation, transmission and distribution | D - Electricity, gas, steam and air conditioning supply | d69294d7-8d64-4915-a896-9996a014c410 | ReferenceProduct | electricity, low voltage | 17100: Electrical energy | kWh | This product represents electrical energy measured in kWh. If electricity is taken from a market for electricity, the transmission infrastructure, country-specific losses and transformation losses (for markets for medium and low voltage) are included. Covers voltages below 1 kV.
1dd9dc1a-4591-47ee-8b1b-e83aef0db8fb | electricity production, photovoltaic, 3kWp slanted-roof installation, multi-Si, panel, mounted | HU | 2016 - 2022 | ordinary transforming activity | Electricity | 3510:Electric power generation, transmission and distribution | D - Electricity, gas, steam and air conditioning supply | e8a51ec1-60cb-4ead-a948-ad1142c61918 | ByProduct | wastewater, average | 39990: Other wastes n.e.c. | m3 | 'wastewater, average' is a by-product (wastewater) produced from residential sources. It is generated from a wide range of residential, industrial and commercial activities. By the database default (and per unit of reference product),'wastewater, average' has the following physicochemical characteristics: C: 0.000000043979 kg/m3 , N: 0.031015 kg/m3 , P: 0.0044833 kg/m3. This by-product can have a regional-specific composition; users are prompted to refer to the properties of this wastewater (in activities treating them) for a detailed elemental composition. This kind of by-product (wastewater) is generated from ordinary transforming activities, and as such can be considered for modelling wastewater outputs of comparable composition. In the ecoinvent database, treatment option/s for this wastewater include: wastewater treatment plant. This by-product can be modelled on two levels: treatment activity and market activity. The former one refers to the specific technology treating the by-product while the latter level represents a mix of treatments. Users are encouraged to inspect the modelling assumptions of the treatment activities and when selecting the market to additionally inspect the treatment mix. Collection and transportation of wastewater is accounted in the respective market activity with the use of sewer infrastructure; Transportation of wastewater through a sewer grid results in losses until the wastewater enters the wastewater treatment plant. Direct emissions due to those losses are considered in the market activity. Losses are regional specific and thus users are encouraged to inspect the regional modelling assumptions.
de013854-31c8-4910-8ebe-07e6c0e5086b | wind turbine construction, 4.5MW, onshore | GLO | 2008 - 2022 | ordinary transforming activity | Infrastructure & Machinery; Electricity | 2811:Manufacture of engines and turbines, except aircraft, vehicle and cycle eng | C - Manufacturing | c780fd77-25cf-487f-a1a8-1004dc273cb3 | ReferenceProduct | wind turbine, 4.5MW, onshore | 53262: Power plants | unit | This is an immobile infrastructure, representing the product of a wind turbine with a capacity of 4.5 MW for onshore electricity production use. The product has a rotor diameter of 113 m and 3 rotor blades, with a lifetime of 20 years. This special type of wind turbine is not on the market any more, but the technology can still be taken as a good reference for wind turbines with a capacity of >3 MW built today. Its production represents all materials necessary to construct it and decommission but it excludes the energy consumption during manufacturing.
de013854-31c8-4910-8ebe-07e6c0e5086b | wind turbine construction, 4.5MW, onshore | GLO | 2008 - 2022 | ordinary transforming activity | Infrastructure & Machinery; Electricity | 2811:Manufacture of engines and turbines, except aircraft, vehicle and cycle eng | C - Manufacturing | cc755744-10f3-4cf9-8d17-fbf308dd5c5a | ByProduct | aluminium scrap, post-consumer | 39363: Waste and scrap of aluminium | kg | 'aluminium scrap, post-consumer' is a solid waste under the category of industrial wastes. It can be sourced in many and various ways and therefore it can belong in the following waste categories: construction and demolition. It is primarily generated in construction activities. 'aluminium scrap, post-consumer' contain the following fractions: 100% aluminium fraction with potential impurities. By the database default (and per unit of reference product),'aluminium scrap, post-consumer' has 0% water on wet mass basis (100% dry matter) and it has no Carbon content. It has no heating value. This kind of by-product (recyclable or waste) is generated from ordinary transforming activities, and as such can be considered for modelling waste outputs of comparable composition. In the ecoinvent database, this by-product is used in the following processes: treatment of aluminium scrap, post-consumer, by collecting, sorting, cleaning, pressing. This by-product can be modelled on two levels: treatment activity and market activity. The former one refers to the specific technology treating the by-product while the latter level represents a mix of treatments. Users are encouraged to inspect the modelling assumptions of the treatment activities and when selecting the market to additionally inspect the treatment mix. Collection and transportation of this by-product is accounted in the respective market activity, users are advised to inspect and modify the average transportation distances for a case specific modelling.
de013854-31c8-4910-8ebe-07e6c0e5086b | wind turbine construction, 4.5MW, onshore | GLO | 2008 - 2022 | ordinary transforming activity | Infrastructure & Machinery; Electricity | 2811:Manufacture of engines and turbines, except aircraft, vehicle and cycle eng | C - Manufacturing | 15442876-adcd-4acd-8f5b-bfca7ecab125 | ByProduct | electronics scrap from control units | 39: Wastes or scraps | kg | 'electronics scrap from control units' is a solid waste under the category of industrial wastes. It is primarily generated in end-of-life of control units. 'electronics scrap from control units' contain the following fractions: single fraction of used electronic equipment. By the database default (and per unit of reference product),'electronics scrap from control units' has 0% water on wet mass basis (100% dry matter) and Carbon present is of both fossil (33.71% on a dry matter basis), and non-fossil origin (0.01% on a dry matter basis). It has no heating value. This kind of by-product (recyclable or waste) is generated from ordinary transforming activities, and as such can be considered for modelling waste outputs of comparable composition. In the ecoinvent database, this by-product is used in the following processes: treatment of electronics scrap from control units. Based on the aforementioned treatments, this by-product receives, it is a non-hazardous waste. This by-product can be modelled on two levels: treatment activity and market activity. The former one refers to the specific technology treating the by-product while the latter level represents a mix of treatments. Users are encouraged to inspect the modelling assumptions of the treatment activities and when selecting the market to additionally inspect the treatment mix. Collection and transportation of this by-product is accounted in the respective market activity, users are advised to inspect and modify the average transportation distances for a case specific modelling.
de013854-31c8-4910-8ebe-07e6c0e5086b | wind turbine construction, 4.5MW, onshore | GLO | 2008 - 2022 | ordinary transforming activity | Infrastructure & Machinery; Electricity | 2811:Manufacture of engines and turbines, except aircraft, vehicle and cycle eng | C - Manufacturing | d7432632-40dc-4af8-8125-cb70dd9742c5 | ByProduct | iron scrap, unsorted | 39310: Slag, dross, scalings and other waste from the manufacture of iron or steel | kg | 'iron scrap, unsorted' is a solid waste under the category of industrial wastes. It can be sourced in many and various ways and therefore it can belong in the following waste categories: construction and demolition. It is primarily generated in construction activities and metal production. 'iron scrap, unsorted' contain the following fractions: 100% unsorted iron scrap. By the database default (and per unit of reference product),'iron scrap, unsorted' has 0% water on wet mass basis (100% dry matter) and it has no Carbon content. It has no heating value. This kind of by-product (recyclable or waste) is generated from ordinary transforming activities, and as such can be considered for modelling waste outputs of comparable composition. In the ecoinvent database, this by-product is used in the following processes: iron(III) chloride production, without water, in 12% iron solution state; iron(III) chloride production, without water, in 14% iron solution state; sorting and pressing of iron scrap; steel production, electric, low-alloyed. This by-product can be modelled on two levels: treatment activity and market activity. The former one refers to the specific technology treating the by-product while the latter level represents a mix of treatments. Users are encouraged to inspect the modelling assumptions of the treatment activities and when selecting the market to additionally inspect the treatment mix. Collection and transportation of this by-product is accounted in the respective market activity, users are advised to inspect and modify the average transportation distances for a case specific modelling.
de013854-31c8-4910-8ebe-07e6c0e5086b | wind turbine construction, 4.5MW, onshore | GLO | 2008 - 2022 | ordinary transforming activity | Infrastructure & Machinery; Electricity | 2811:Manufacture of engines and turbines, except aircraft, vehicle and cycle eng | C - Manufacturing | adb8247d-8bbd-45aa-b111-289d0e5e2307 | ByProduct | scrap copper | 39361: Waste and scrap of copper | kg | 'scrap copper' is a solid waste under the category of industrial wastes. It can be sourced in many and various ways and therefore it can belong in the following waste categories: construction and demolition. It is primarily generated in a wide range of production activities in many different sectors. 'scrap copper' contain the following fractions: 100% wiring copper. By the database default (and per unit of reference product),'scrap copper' has 0% water on wet mass basis (100% dry matter) and it has no Carbon content. It has no heating value. This kind of by-product (recyclable or waste) is generated from ordinary transforming activities, and as such can be considered for modelling waste outputs of comparable composition. In the ecoinvent database, treatment option/s for this by-product include: thermal (municipal incineration). Based on the aforementioned treatments, this by-product receives, it is a non-hazardous waste. This by-product can be modelled on two levels: treatment activity and market activity. The former one refers to the specific technology treating the by-product while the latter level represents a mix of treatments. Users are encouraged to inspect the modelling assumptions of the treatment activities and when selecting the market to additionally inspect the treatment mix. Collection and transportation of this by-product is accounted in the respective market activity, users are advised to inspect and modify the average transportation distances for a case specific modelling. | 007440-50-8
de013854-31c8-4910-8ebe-07e6c0e5086b | wind turbine construction, 4.5MW, onshore | GLO | 2008 - 2022 | ordinary transforming activity | Infrastructure & Machinery; Electricity | 2811:Manufacture of engines and turbines, except aircraft, vehicle and cycle eng | C - Manufacturing | d1a4a803-c563-4740-84cf-3c21a488bd74 | ByProduct | scrap steel | 39310: Slag, dross, scalings and other waste from the manufacture of iron or steel | kg | 'scrap steel' is a solid waste under the category of industrial wastes. It can be sourced in many and various ways and therefore it can belong in the following waste categories: construction and demolition. It is primarily generated in a wide range of production activities in many different sectors. 'scrap steel' contain the following fractions: 100& steel scrap. By the database default (and per unit of reference product),'scrap steel' has 0% water on wet mass basis (100% dry matter) and it has no Carbon content. It has no heating value. This kind of by-product (recyclable or waste) is generated from ordinary transforming activities, and as such can be considered for modelling waste outputs of comparable composition. In the ecoinvent database, treatment option/s for this by-product include: deposition (inert material landfill), thermal (municipal incineration). Based on the aforementioned treatments, this by-product receives, it is a non-hazardous waste. In addition, this by-product is used in the following processes: clinker production. This by-product can be modelled on two levels: treatment activity and market activity. The former one refers to the specific technology treating the by-product while the latter level represents a mix of treatments. Users are encouraged to inspect the modelling assumptions of the treatment activities and when selecting the market to additionally inspect the treatment mix. Collection and transportation of this by-product is accounted in the respective market activity, users are advised to inspect and modify the average transportation distances for a case specific modelling. | 007439-89-6
de013854-31c8-4910-8ebe-07e6c0e5086b | wind turbine construction, 4.5MW, onshore | GLO | 2008 - 2022 | ordinary transforming activity | Infrastructure & Machinery; Electricity | 2811:Manufacture of engines and turbines, except aircraft, vehicle and cycle eng | C - Manufacturing | dae141a8-7daa-4f03-a649-b85b718ac65b | ByProduct | waste glass | 37111: Glass in the mass, in balls (except microspheres), rods or tubes, unworked; waste and scrap of glass | kg | 'waste glass' is a solid waste under the category of construction and demolition wastes. It can be sourced in many and various ways and therefore it can belong in all waste categories (commercial and institutional, industrial and construction and demolition). It is primarily generated in construction and demolition of building infrastructure and many industrial activities in many different sectors. 'waste glass' contain the following fractions: 100% inert waste (glass). By the database default (and per unit of reference product),'waste glass' has 0% water on wet mass basis (100% dry matter) and it has no Carbon content. It has a lower heating value of 0.05 MJ/kg . This kind of by-product (recyclable or waste) is generated from ordinary transforming activities, and as such can be considered for modelling waste outputs of comparable composition. In the ecoinvent database, treatment option/s for this by-product include: deposition (inert material landfill, sanitary landfill, unsanitary landfill), thermal (municipal incineration), uncontrolled forms of disposal (open dump, open burning). Based on the aforementioned treatments, this by-product receives, it is a non-hazardous waste. This by-product can be modelled on two levels: treatment activity and market activity. The former one refers to the specific technology treating the by-product while the latter level represents a mix of treatments. Users are encouraged to inspect the modelling assumptions of the treatment activities and when selecting the market to additionally inspect the treatment mix. Collection and transportation of this by-product is accounted in the respective market activity, users are advised to inspect and modify the average transportation distances for a case specific modelling.
de013854-31c8-4910-8ebe-07e6c0e5086b | wind turbine construction, 4.5MW, onshore | GLO | 2008 - 2022 | ordinary transforming activity | Infrastructure & Machinery; Electricity | 2811:Manufacture of engines and turbines, except aircraft, vehicle and cycle eng | C - Manufacturing | 4e758deb-57bd-45c6-96f6-9b4d25ba7a60 | ByProduct | waste paint on metal | 39990: Other wastes n.e.c. | kg | 'waste paint on metal' is a solid waste under the category of construction and demolition wastes. It is primarily generated in various production and processing metal activities. 'waste paint on metal' contain the following fractions: 100% waste paint. By the database default (and per unit of reference product),'waste paint on metal' has 0% water on wet mass basis (100% dry matter) and Carbon present is of only fossil origin (65% on a dry matter basis). It has a higher heating value of 10.86 MJ/kg and a lower heating value of 10.14 MJ/kg . This kind of by-product (recyclable or waste) is generated from ordinary transforming activities, and as such can be considered for modelling waste outputs of comparable composition. In the ecoinvent database, this by-product is used in the following processes: treatment of waste paint on metal, collection for final disposal; treatment of waste paint on metal, sorting plant. Based on the aforementioned treatments, this by-product receives, it is a non-hazardous waste. This by-product can be modelled on two levels: treatment activity and market activity. The former one refers to the specific technology treating the by-product while the latter level represents a mix of treatments. Users are encouraged to inspect the modelling assumptions of the treatment activities and when selecting the market to additionally inspect the treatment mix. Collection and transportation of this by-product is accounted in the respective market activity, users are advised to inspect and modify the average transportation distances for a case specific modelling.
de013854-31c8-4910-8ebe-07e6c0e5086b | wind turbine construction, 4.5MW, onshore | GLO | 2008 - 2022 | ordinary transforming activity | Infrastructure & Machinery; Electricity | 2811:Manufacture of engines and turbines, except aircraft, vehicle and cycle eng | C - Manufacturing | 2a1db579-5d40-4d28-9b5a-c8ce7525b62d | ByProduct | waste paint on wall | 39: Wastes or scraps | kg | 'waste paint on wall' is a solid waste under the category of construction and demolition wastes. It can be sourced in many and various ways and therefore it can belong in the following waste categories: industrial. It is primarily generated in construction and end-of-life of building infrastructure. 'waste paint on wall' contain the following fractions: 100% waste paint. By the database default (and per unit of reference product),'waste paint on wall' has 0% water on wet mass basis (100% dry matter) and Carbon present is of only fossil origin (65% on a dry matter basis). It has a higher heating value of 10.86 MJ/kg and a lower heating value of 10.14 MJ/kg . This kind of by-product (recyclable or waste) is generated from ordinary transforming activities, and as such can be considered for modelling waste outputs of comparable composition. In the ecoinvent database, this by-product is used in the following processes: treatment of waste paint on wall, collection for final disposal; treatment of waste paint on wall, sorting plant. Based on the aforementioned treatments, this by-product receives, it is a non-hazardous waste. This by-product can be modelled on two levels: treatment activity and market activity. The former one refers to the specific technology treating the by-product while the latter level represents a mix of treatments. Users are encouraged to inspect the modelling assumptions of the treatment activities and when selecting the market to additionally inspect the treatment mix. Collection and transportation of this by-product is accounted in the respective market activity, users are advised to inspect and modify the average transportation distances for a case specific modelling.
de013854-31c8-4910-8ebe-07e6c0e5086b | wind turbine construction, 4.5MW, onshore | GLO | 2008 - 2022 | ordinary transforming activity | Infrastructure & Machinery; Electricity | 2811:Manufacture of engines and turbines, except aircraft, vehicle and cycle eng | C - Manufacturing | 88afd721-07ec-4910-a004-fa3fecb6bf70 | ByProduct | waste plastic, mixture | 39270: Waste, parings and scrap of plastics | kg | 'waste plastic, mixture' is a solid waste under the category of construction and demolition wastes. It can be sourced in many and various ways and therefore it can belong in all waste categories (commercial and institutional, industrial and construction and demolition). It is primarily generated in a wide range of production activities in many different sectors, like building infrastructure, production of plastics, chemicals, aircrafts, ferries, heavy machinery, etc. 'waste plastic, mixture' contain the following fractions: 100% waste mixed plastics. By the database default (and per unit of reference product),'waste plastic, mixture' has 15.3% water on wet mass basis (84.7% dry matter) and Carbon present is of only fossil origin (74.73% on a dry matter basis). It has a higher heating value of 34.05 MJ/kg . This kind of by-product (recyclable or waste) is generated from ordinary transforming activities, and as such can be considered for modelling waste outputs of comparable composition. In the ecoinvent database, treatment option/s for this by-product include: deposition (sanitary landfill, unsanitary landfill), thermal (municipal incineration), uncontrolled forms of disposal (open dump, open burning). Based on the aforementioned treatments, this by-product receives, it is a non-hazardous waste. In addition, this by-product is used in the following processes: clinker production. This by-product can be modelled on two levels: treatment activity and market activity. The former one refers to the specific technology treating the by-product while the latter level represents a mix of treatments. Users are encouraged to inspect the modelling assumptions of the treatment activities and when selecting the market to additionally inspect the treatment mix. Collection and transportation of this by-product is accounted in the respective market activity, users are advised to inspect and modify the average transportation distances for a case specific modelling.
de013854-31c8-4910-8ebe-07e6c0e5086b | wind turbine construction, 4.5MW, onshore | GLO | 2008 - 2022 | ordinary transforming activity | Infrastructure & Machinery; Electricity | 2811:Manufacture of engines and turbines, except aircraft, vehicle and cycle eng | C - Manufacturing | 7ee0ddc3-924d-4339-b9bf-7856af6a698f | ByProduct | waste polyethylene | 39270: Waste, parings and scrap of plastics | kg | 'waste polyethylene' is a solid waste under the category of construction and demolition wastes. It can be sourced in many and various ways and therefore it can belong in all waste categories (commercial and institutional, industrial and construction and demolition). It is primarily generated in a wide range of production and construction activities in many different sectors. 'waste polyethylene' contain the following fractions: 100% waste polyethylene. By the database default (and per unit of reference product),'waste polyethylene' has 0.4% water on wet mass basis (99.6% dry matter) and Carbon present is of only fossil origin (82.53% on a dry matter basis). It has a higher heating value of 42.82 MJ/kg . This kind of by-product (recyclable or waste) is generated from ordinary transforming activities, and as such can be considered for modelling waste outputs of comparable composition. In the ecoinvent database, treatment option/s for this by-product include: deposition (sanitary landfill, unsanitary landfill), thermal (municipal incineration), uncontrolled forms of disposal (open dump, open burning). Based on the aforementioned treatments, this by-product receives, it is a non-hazardous waste. This by-product can be modelled on two levels: treatment activity and market activity. The former one refers to the specific technology treating the by-product while the latter level represents a mix of treatments. Users are encouraged to inspect the modelling assumptions of the treatment activities and when selecting the market to additionally inspect the treatment mix. Collection and transportation of this by-product is accounted in the respective market activity, users are advised to inspect and modify the average transportation distances for a case specific modelling. | 009002-88-4
de013854-31c8-4910-8ebe-07e6c0e5086b | wind turbine construction, 4.5MW, onshore | GLO | 2008 - 2022 | ordinary transforming activity | Infrastructure & Machinery; Electricity | 2811:Manufacture of engines and turbines, except aircraft, vehicle and cycle eng | C - Manufacturing | 5bf224ae-3af5-4eb2-9493-330c16472ca2 | ByProduct | waste polyethylene/polypropylene product | 39270: Waste, parings and scrap of plastics | kg | 'waste polyethylene/polypropylene product' is a solid waste under the category of construction and demolition wastes. It can be sourced in many and various ways and therefore it can belong in the following waste categories: industrial. It is primarily generated in construction of building infrastructure and different industrial activities like production of mattresses, turbines, pumps, etc. 'waste polyethylene/polypropylene product' contain the following fractions: 100% waste polyethylene/polypropylene. By the database default (and per unit of reference product),'waste polyethylene/polypropylene product' has 15.3% water on wet mass basis (84.7% dry matter) and Carbon present is of only fossil origin (74.8% on a dry matter basis). It has a lower heating value of 42.47 MJ/kg . This kind of by-product (recyclable or waste) is generated from ordinary transforming activities, and as such can be considered for modelling waste outputs of comparable composition. In the ecoinvent database, this by-product is used in the following processes: treatment of waste polyethylene/polypropylene product, collection for final disposal. Based on the aforementioned treatments, this by-product receives, it is a non-hazardous waste. This by-product can be modelled on two levels: treatment activity and market activity. The former one refers to the specific technology treating the by-product while the latter level represents a mix of treatments. Users are encouraged to inspect the modelling assumptions of the treatment activities and when selecting the market to additionally inspect the treatment mix. Collection and transportation of this by-product is accounted in the respective market activity, users are advised to inspect and modify the average transportation distances for a case specific modelling.
de013854-31c8-4910-8ebe-07e6c0e5086b | wind turbine construction, 4.5MW, onshore | GLO | 2008 - 2022 | ordinary transforming activity | Infrastructure & Machinery; Electricity | 2811:Manufacture of engines and turbines, except aircraft, vehicle and cycle eng | C - Manufacturing | 9219c94a-7a25-4a4c-b25d-c096fdd50d47 | ByProduct | waste polyvinylchloride | 39270: Waste, parings and scrap of plastics | kg | 'waste polyvinylchloride' is a solid waste under the category of construction and demolition wastes. It can be sourced in many and various ways and therefore it can belong in all waste categories (commercial and institutional, industrial and construction and demolition). It is primarily generated in a wide range of production activities in many different sectors, like building infrastructure, metal processing, electric apparatuses, heavy machinery, etc. 'waste polyvinylchloride' contain the following fractions: 100% waste polyvinylchloride (PVC). By the database default (and per unit of reference product),'waste polyvinylchloride' has 0.2% water on wet mass basis (99.8% dry matter) and Carbon present is of only fossil origin (44.09% on a dry matter basis). It has a higher heating value of 21.67 MJ/kg . This kind of by-product (recyclable or waste) is generated from ordinary transforming activities, and as such can be considered for modelling waste outputs of comparable composition. In the ecoinvent database, treatment option/s for this by-product include: deposition (sanitary landfill, unsanitary landfill), thermal (municipal incineration), uncontrolled forms of disposal (open dump, open burning). Based on the aforementioned treatments, this by-product receives, it is a non-hazardous waste. This by-product can be modelled on two levels: treatment activity and market activity. The former one refers to the specific technology treating the by-product while the latter level represents a mix of treatments. Users are encouraged to inspect the modelling assumptions of the treatment activities and when selecting the market to additionally inspect the treatment mix. Collection and transportation of this by-product is accounted in the respective market activity, users are advised to inspect and modify the average transportation distances for a case specific modelling. | 009002-86-2
de013854-31c8-4910-8ebe-07e6c0e5086b | wind turbine construction, 4.5MW, onshore | GLO | 2008 - 2022 | ordinary transforming activity | Infrastructure & Machinery; Electricity | 2811:Manufacture of engines and turbines, except aircraft, vehicle and cycle eng | C - Manufacturing | 5357a067-f798-46fb-97b0-fa18f723341b | ByProduct | waste reinforced concrete | 39: Wastes or scraps | kg | 'waste reinforced concrete' is a solid waste under the category of construction and demolition wastes. It is primarily generated in construction of building infrastructure. 'waste reinforced concrete' contain the following fractions: 97 % inert material and 3 % steel. By the database default (and per unit of reference product),'waste reinforced concrete' has 0.582000000000005% water on wet mass basis (99.418% dry matter) and it has no Carbon content. It has no heating value. This kind of by-product (recyclable or waste) is generated from ordinary transforming activities, and as such can be considered for modelling waste outputs of comparable composition. In the ecoinvent database, this by-product is used in the following processes: treatment of waste reinforced concrete, collection for final disposal; treatment of waste reinforced concrete, recycling; treatment of waste reinforced concrete, sorting plant. Based on the aforementioned treatments, this by-product receives, it is a non-hazardous waste. This by-product can be modelled on two levels: treatment activity and market activity. The former one refers to the specific technology treating the by-product while the latter level represents a mix of treatments. Users are encouraged to inspect the modelling assumptions of the treatment activities and when selecting the market to additionally inspect the treatment mix. Collection and transportation of this by-product is accounted in the respective market activity, users are advised to inspect and modify the average transportation distances for a case specific modelling.
de013854-31c8-4910-8ebe-07e6c0e5086b | wind turbine construction, 4.5MW, onshore | GLO | 2008 - 2022 | ordinary transforming activity | Infrastructure & Machinery; Electricity | 2811:Manufacture of engines and turbines, except aircraft, vehicle and cycle eng | C - Manufacturing | 7513d2f5-d7ee-497b-971b-a5ad34ab5c83 | ByProduct | waste rubber, unspecified | 39: Wastes or scraps | kg | 'waste rubber, unspecified' is a solid waste under the category of construction and demolition wastes. It can be sourced in many and various ways and therefore it can belong in all waste categories (commercial and institutional, industrial and construction and demolition). It is primarily generated in a wide range of production, construction and maintenance activities in many different sectors. 'waste rubber, unspecified' contain the following fractions: 100% waste rubber. By the database default (and per unit of reference product),'waste rubber, unspecified' has 0% water on wet mass basis (100% dry matter) and Carbon present is of only fossil origin (85.3% on a dry matter basis). It has a higher heating value of 29.3 MJ/kg . This kind of by-product (recyclable or waste) is generated from ordinary transforming activities, and as such can be considered for modelling waste outputs of comparable composition. In the ecoinvent database, treatment option/s for this by-product include: thermal (municipal incineration). Based on the aforementioned treatments, this by-product receives, it is a non-hazardous waste. In addition, this by-product is used in the following processes: clinker production. This by-product can be modelled on two levels: treatment activity and market activity. The former one refers to the specific technology treating the by-product while the latter level represents a mix of treatments. Users are encouraged to inspect the modelling assumptions of the treatment activities and when selecting the market to additionally inspect the treatment mix. Collection and transportation of this by-product is accounted in the respective market activity, users are advised to inspect and modify the average transportation distances for a case specific modelling.
67f66edb-d68b-40f1-9ea6-76c8c038b9af | wood preservation, vacuum pressure method, organic salt, Cr-free, outdoor use, ground contact | GLO | 2012 - 2022 | ordinary transforming activity | Wood | 1610:Sawmilling and planing of wood | C - Manufacturing | 7e7e4aea-bbc2-4345-85c4-176e76d076ce | ReferenceProduct | wood preservation, vacuum pressure method, organic salts, Cr-free, outdoor use, ground contact | 54730: Painting services | kg | This is delivering the service of wood preservation with vacuum pressure method. The service represents the treatment of 1kg undried wood with wood preservative based on organic copper salts (Cu-HDO), for outdoor use with ground contact. The process includes the inputs of the wood preservative, electricity consumption, infrastructure,waste water/surface water treatment and emissions. The input of wood is excluded and should be added manually.
c0fba444-368c-4c30-9044-78eca43ec513 | market for waste plaster-cardboard sandwich | GLO | 2011 - 2022 | market activity | Waste Treatment & Recycling | 3830:Materials recovery | E - Water supply; sewerage, waste management and remediation activities | 818559f3-b129-4e35-9b12-b5ab589c178a | ReferenceProduct | waste plaster-cardboard sandwich | 39990: Other wastes n.e.c. | kg | 'waste plaster-cardboard sandwich' is a solid waste under the category of construction and demolition wastes. It is primarily generated in construction of building infrastructure and during the sorting of end-of-life plaster-cardboard sandwich for final disposal or recycling. 'waste plaster-cardboard sandwich' contain the following fractions: 83.4k % gypsum and 16.6 % cardboard. By the database default (and per unit of reference product),'waste plaster-cardboard sandwich' has 17.7562% water on wet mass basis (82.2438% dry matter) and Carbon present is of only non-fossil origin (8.74% on a dry matter basis). It has a lower heating value of 1.74 MJ/kg . This kind of by-product (recyclable or waste) can be generated from ordinary transforming activities, and as such can be considered for modelling waste outputs of comparable composition. In the ecoinvent database, this by-product is used in the following processes: treatment of waste plaster-cardboard sandwich, collection for final disposal; treatment of waste plaster-cardboard sandwich, recycling; treatment of waste plaster-cardboard sandwich, sorting plant. Based on the aforementioned treatments, this by-product receives, it is a non-hazardous waste. This by-product can be modelled on two levels: treatment activity and market activity. The former one refers to the specific technology treating the by-product while the latter level represents a mix of treatments. Users are encouraged to inspect the modelling assumptions of the treatment activities and when selecting the market to additionally inspect the treatment mix. Collection and transportation of this by-product is accounted in the respective market activity, users are advised to inspect and modify the average transportation distances for a case specific modelling.
72505979-7b09-4bb1-81b5-18d4af0e7e92 | market for inductor, miniature radio frequency chip | GLO | 2011 - 2022 | market activity | Electronics | 2610:Manufacture of electronic components and boards | C - Manufacturing | 8774b1a7-9b9b-4f1b-a6c8-a9ab4f33cfa1 | ReferenceProduct | inductor, miniature radio frequency chip | 471: Electronic valves and tubes; electronic components; parts thereof | kg | This is an electric component usually soldered to a printed wiring board (PWB) in electronic circuits. An inductor stores energy in a magnetic field when an electric current flows through it. For this product it is assumed that a typical miniature radio frequency chip type inductor electronic module has an average weight of 16.8 milligrams. Radio frequency (RF) inductors are used for high resonant frequencies as found in mobile phones or other wireless equipment.
30765385-a39c-4571-b0b5-883bbfe60a21 | sand quarry operation, extraction from river bed | GLO | 2015 - 2022 | ordinary transforming activity | Resource Extraction; Minerals | 0810:Quarrying of stone, sand and clay | B - Mining and quarrying | f51d7ccf-0bee-430d-98a3-8334adbe39fc | ReferenceProduct | sand | 15310: Natural sands | kg | The product "sand" represents an average type of sand extracted. Sand is co-produced with gravel where production of 1 kg represents 35% sand and 65% gravel. The largest use of construction sand and gravel is as aggregate for the production of concrete. The second largest use is as foundation material for highways, railways, runways, etc. Other major uses include aggregate for hot mix asphalt, and filler for highway, dam, and other back-filling. Smaller volumes of construction sand and gravel are used in plaster and gunite sands, snow and ice control, and railroad ballast.
30765385-a39c-4571-b0b5-883bbfe60a21 | sand quarry operation, extraction from river bed | GLO | 2015 - 2022 | ordinary transforming activity | Resource Extraction; Minerals | 0810:Quarrying of stone, sand and clay | B - Mining and quarrying | d1a4a803-c563-4740-84cf-3c21a488bd74 | ByProduct | scrap steel | 39310: Slag, dross, scalings and other waste from the manufacture of iron or steel | kg | 'scrap steel' is a solid waste under the category of industrial wastes. It can be sourced in many and various ways and therefore it can belong in the following waste categories: construction and demolition. It is primarily generated in a wide range of production activities in many different sectors. 'scrap steel' contain the following fractions: 100& steel scrap. By the database default (and per unit of reference product),'scrap steel' has 0% water on wet mass basis (100% dry matter) and it has no Carbon content. It has no heating value. This kind of by-product (recyclable or waste) is generated from ordinary transforming activities, and as such can be considered for modelling waste outputs of comparable composition. In the ecoinvent database, treatment option/s for this by-product include: deposition (inert material landfill), thermal (municipal incineration). Based on the aforementioned treatments, this by-product receives, it is a non-hazardous waste. In addition, this by-product is used in the following processes: clinker production. This by-product can be modelled on two levels: treatment activity and market activity. The former one refers to the specific technology treating the by-product while the latter level represents a mix of treatments. Users are encouraged to inspect the modelling assumptions of the treatment activities and when selecting the market to additionally inspect the treatment mix. Collection and transportation of this by-product is accounted in the respective market activity, users are advised to inspect and modify the average transportation distances for a case specific modelling. | 007439-89-6
30765385-a39c-4571-b0b5-883bbfe60a21 | sand quarry operation, extraction from river bed | GLO | 2015 - 2022 | ordinary transforming activity | Resource Extraction; Minerals | 0810:Quarrying of stone, sand and clay | B - Mining and quarrying | 7513d2f5-d7ee-497b-971b-a5ad34ab5c83 | ByProduct | waste rubber, unspecified | 39: Wastes or scraps | kg | 'waste rubber, unspecified' is a solid waste under the category of construction and demolition wastes. It can be sourced in many and various ways and therefore it can belong in all waste categories (commercial and institutional, industrial and construction and demolition). It is primarily generated in a wide range of production, construction and maintenance activities in many different sectors. 'waste rubber, unspecified' contain the following fractions: 100% waste rubber. By the database default (and per unit of reference product),'waste rubber, unspecified' has 0% water on wet mass basis (100% dry matter) and Carbon present is of only fossil origin (85.3% on a dry matter basis). It has a higher heating value of 29.3 MJ/kg . This kind of by-product (recyclable or waste) is generated from ordinary transforming activities, and as such can be considered for modelling waste outputs of comparable composition. In the ecoinvent database, treatment option/s for this by-product include: thermal (municipal incineration). Based on the aforementioned treatments, this by-product receives, it is a non-hazardous waste. In addition, this by-product is used in the following processes: clinker production. This by-product can be modelled on two levels: treatment activity and market activity. The former one refers to the specific technology treating the by-product while the latter level represents a mix of treatments. Users are encouraged to inspect the modelling assumptions of the treatment activities and when selecting the market to additionally inspect the treatment mix. Collection and transportation of this by-product is accounted in the respective market activity, users are advised to inspect and modify the average transportation distances for a case specific modelling.
b84442f7-98fb-472b-92dd-bd2e88c420ee | market for aluminium removed by milling, average | GLO | 2011 - 2022 | market activity | Metals | 2592:Treatment and coating of metals; machining | C - Manufacturing | 76736f35-6812-4b73-967d-010efeda851f | ReferenceProduct | aluminium removed by milling, average | 39363: Waste and scrap of aluminium | kg | This is delivering the service of 'aluminium removed by milling, average'. Milling is a chipping process where the piece of the material is fixed to a movable table while the cutting energy is provided by the rotating cutting tool. It is used for complex shaping and it can be applied to metals, wood and plastic materials. This dataset represents the milling of 1kg of aluminium. The service includes materials input, production infrastructure, energy consumption, water consumption and materials end-of-life. Degreasing is not included and has to be added if necessary.
5e70d421-551d-49bc-985d-de87851a1f80 | treatment of waste cooking oil, purified, esterification | FR | 1996 - 2022 | ordinary transforming activity | Waste Treatment & Recycling | 3830:Materials recovery | E - Water supply; sewerage, waste management and remediation activities | e303fb73-b0e1-41ae-bddc-5e0e444eb3fb | ReferenceProduct | used vegetable cooking oil, purified | 39120: Bran and other residues from the working of cereals or legumes; vegetable materials and vegetable waste, veget[…] | kg | 'used vegetable cooking oil, purified' is a solid waste under the category of industrial wastes. It is primarily generated in purification of used vegetable cooking oil. 'used vegetable cooking oil, purified' contain the following fractions: 100% vegetable oil. By the database default (and per unit of reference product),'used vegetable cooking oil, purified' has 0% water on wet mass basis (100% dry matter) and Carbon present is of both fossil (0.3% on a dry matter basis), and non-fossil origin (74.7% on a dry matter basis). It has a lower heating value of 38.4 MJ/kg . This kind of by-product (recyclable or waste) is generated from ordinary transforming activities, and as such can be considered for modelling waste outputs of comparable composition. In the ecoinvent database, this by-product is used in the following processes: treatment of waste cooking oil, purified, esterification. This by-product can be modelled on two levels: treatment activity and market activity. The former one refers to the specific technology treating the by-product while the latter level represents a mix of treatments. Users are encouraged to inspect the modelling assumptions of the treatment activities and when selecting the market to additionally inspect the treatment mix. Collection and transportation of this by-product is accounted in the respective market activity, users are advised to inspect and modify the average transportation distances for a case specific modelling.
5e70d421-551d-49bc-985d-de87851a1f80 | treatment of waste cooking oil, purified, esterification | FR | 1996 - 2022 | ordinary transforming activity | Waste Treatment & Recycling | 3830:Materials recovery | E - Water supply; sewerage, waste management and remediation activities | 4bc66efe-f91b-48e5-9a26-07e383d47e80 | ByProduct | fatty acid methyl ester | 35491: Biodiesel | kg | "fatty acid methyl ester" (FAME) is an organic substance. It is produced from transesterification of vegetable oils. In the database, it is produced from the esterification of palm oil, soybean oil and rape oil (or other sources of oils, users are prompted to inspect the respective regional supply chains of this product). It can be used in the following applications: as detergent and as biodiesel.
5e70d421-551d-49bc-985d-de87851a1f80 | treatment of waste cooking oil, purified, esterification | FR | 1996 - 2022 | ordinary transforming activity | Waste Treatment & Recycling | 3830:Materials recovery | E - Water supply; sewerage, waste management and remediation activities | 3d3268fa-3c9e-43e0-be88-3dfd53718719 | ByProduct | glycerine | 34570: Glycerol | kg | 'glycerine' is an organic substance with a CAS no. : 000056-81-5. It is called 'propane-1,2,3-triol' under IUPAC naming and its molecular formula is: C3H8O3. It is liquid under normal conditions of temperature and pressure and it has no odor. It is modelled as a pure substance. Modelling this substance in a solution requires the user to add the solvent of their choice in their models. On a consumer level, is used in the following products: fillers, putties, plasters, modelling clay, coating products, finger paints, anti-freeze products, biocides (e.g. disinfectants, pest control products) and lubricants and greases There is no publicly available information about the consumption of this substance on industrial sites. | 000056-81-5
5e70d421-551d-49bc-985d-de87851a1f80 | treatment of waste cooking oil, purified, esterification | FR | 1996 - 2022 | ordinary transforming activity | Waste Treatment & Recycling | 3830:Materials recovery | E - Water supply; sewerage, waste management and remediation activities | e8a51ec1-60cb-4ead-a948-ad1142c61918 | ByProduct | wastewater, average | 39990: Other wastes n.e.c. | m3 | 'wastewater, average' is a by-product (wastewater) produced from residential sources. It is generated from a wide range of residential, industrial and commercial activities. By the database default (and per unit of reference product),'wastewater, average' has the following physicochemical characteristics: C: 0.000000043979 kg/m3 , N: 0.031015 kg/m3 , P: 0.0044833 kg/m3. This by-product can have a regional-specific composition; users are prompted to refer to the properties of this wastewater (in activities treating them) for a detailed elemental composition. This kind of by-product (wastewater) is generated from ordinary transforming activities, and as such can be considered for modelling wastewater outputs of comparable composition. In the ecoinvent database, treatment option/s for this wastewater include: wastewater treatment plant. This by-product can be modelled on two levels: treatment activity and market activity. The former one refers to the specific technology treating the by-product while the latter level represents a mix of treatments. Users are encouraged to inspect the modelling assumptions of the treatment activities and when selecting the market to additionally inspect the treatment mix. Collection and transportation of wastewater is accounted in the respective market activity with the use of sewer infrastructure; Transportation of wastewater through a sewer grid results in losses until the wastewater enters the wastewater treatment plant. Direct emissions due to those losses are considered in the market activity. Losses are regional specific and thus users are encouraged to inspect the regional modelling assumptions.
7db646f1-294b-46b8-b3e9-0e8485ccdb10 | water works construction, capacity 6.23E10l/year, seawater reverse osmosis, ultrafiltration pretreatment | GLO | 2004 - 2022 | ordinary transforming activity | Infrastructure & Machinery; Water Supply | 4220:Construction of utility projects | F - Construction | e9305292-a00b-4e9c-86a3-6117bce25751 | ReferenceProduct | water works, capacity 6.23E10l/year | 53253: Sewage and water treatment plants | unit | This is an immobile infrastructure, representing the construction of water works, capacity 6.23E10l/year. The infrastructure represents a membrane filtration plant with conventional pretreatment and with ultrafiltration pretreatment. It has an average production of the reverse osmosis of 170,500 m3/d of treated water and the pretreatment system average capacity of 416,000 m3/d of intake water. It is assumed to have a 30 years lifetime. The process includes building materials, their decommission and land use.
7db646f1-294b-46b8-b3e9-0e8485ccdb10 | water works construction, capacity 6.23E10l/year, seawater reverse osmosis, ultrafiltration pretreatment | GLO | 2004 - 2022 | ordinary transforming activity | Infrastructure & Machinery; Water Supply | 4220:Construction of utility projects | F - Construction | 618bf4eb-bee5-4d38-8e4f-78cfebf779be | ByProduct | scrap aluminium | 39363: Waste and scrap of aluminium | kg | 'scrap aluminium' is a solid waste under the category of industrial wastes. It can be sourced in many and various ways and therefore it can belong in the following waste categories: construction and demolition. It is primarily generated in a wide range of production activities in many different sectors. 'scrap aluminium' contain the following fractions: 100% aluminium. By the database default (and per unit of reference product),'scrap aluminium' has 0% water on wet mass basis (100% dry matter) and it has no Carbon content. It has no heating value. This kind of by-product (recyclable or waste) is generated from ordinary transforming activities, and as such can be considered for modelling waste outputs of comparable composition. In the ecoinvent database, treatment option/s for this by-product include: thermal (municipal incineration). Based on the aforementioned treatments, this by-product receives, it is a non-hazardous waste. This by-product can be modelled on two levels: treatment activity and market activity. The former one refers to the specific technology treating the by-product while the latter level represents a mix of treatments. Users are encouraged to inspect the modelling assumptions of the treatment activities and when selecting the market to additionally inspect the treatment mix. Collection and transportation of this by-product is accounted in the respective market activity, users are advised to inspect and modify the average transportation distances for a case specific modelling. | 007429-90-5
7db646f1-294b-46b8-b3e9-0e8485ccdb10 | water works construction, capacity 6.23E10l/year, seawater reverse osmosis, ultrafiltration pretreatment | GLO | 2004 - 2022 | ordinary transforming activity | Infrastructure & Machinery; Water Supply | 4220:Construction of utility projects | F - Construction | d1a4a803-c563-4740-84cf-3c21a488bd74 | ByProduct | scrap steel | 39310: Slag, dross, scalings and other waste from the manufacture of iron or steel | kg | 'scrap steel' is a solid waste under the category of industrial wastes. It can be sourced in many and various ways and therefore it can belong in the following waste categories: construction and demolition. It is primarily generated in a wide range of production activities in many different sectors. 'scrap steel' contain the following fractions: 100& steel scrap. By the database default (and per unit of reference product),'scrap steel' has 0% water on wet mass basis (100% dry matter) and it has no Carbon content. It has no heating value. This kind of by-product (recyclable or waste) is generated from ordinary transforming activities, and as such can be considered for modelling waste outputs of comparable composition. In the ecoinvent database, treatment option/s for this by-product include: deposition (inert material landfill), thermal (municipal incineration). Based on the aforementioned treatments, this by-product receives, it is a non-hazardous waste. In addition, this by-product is used in the following processes: clinker production. This by-product can be modelled on two levels: treatment activity and market activity. The former one refers to the specific technology treating the by-product while the latter level represents a mix of treatments. Users are encouraged to inspect the modelling assumptions of the treatment activities and when selecting the market to additionally inspect the treatment mix. Collection and transportation of this by-product is accounted in the respective market activity, users are advised to inspect and modify the average transportation distances for a case specific modelling. | 007439-89-6
7db646f1-294b-46b8-b3e9-0e8485ccdb10 | water works construction, capacity 6.23E10l/year, seawater reverse osmosis, ultrafiltration pretreatment | GLO | 2004 - 2022 | ordinary transforming activity | Infrastructure & Machinery; Water Supply | 4220:Construction of utility projects | F - Construction | 88afd721-07ec-4910-a004-fa3fecb6bf70 | ByProduct | waste plastic, mixture | 39270: Waste, parings and scrap of plastics | kg | 'waste plastic, mixture' is a solid waste under the category of construction and demolition wastes. It can be sourced in many and various ways and therefore it can belong in all waste categories (commercial and institutional, industrial and construction and demolition). It is primarily generated in a wide range of production activities in many different sectors, like building infrastructure, production of plastics, chemicals, aircrafts, ferries, heavy machinery, etc. 'waste plastic, mixture' contain the following fractions: 100% waste mixed plastics. By the database default (and per unit of reference product),'waste plastic, mixture' has 15.3% water on wet mass basis (84.7% dry matter) and Carbon present is of only fossil origin (74.73% on a dry matter basis). It has a higher heating value of 34.05 MJ/kg . This kind of by-product (recyclable or waste) is generated from ordinary transforming activities, and as such can be considered for modelling waste outputs of comparable composition. In the ecoinvent database, treatment option/s for this by-product include: deposition (sanitary landfill, unsanitary landfill), thermal (municipal incineration), uncontrolled forms of disposal (open dump, open burning). Based on the aforementioned treatments, this by-product receives, it is a non-hazardous waste. In addition, this by-product is used in the following processes: clinker production. This by-product can be modelled on two levels: treatment activity and market activity. The former one refers to the specific technology treating the by-product while the latter level represents a mix of treatments. Users are encouraged to inspect the modelling assumptions of the treatment activities and when selecting the market to additionally inspect the treatment mix. Collection and transportation of this by-product is accounted in the respective market activity, users are advised to inspect and modify the average transportation distances for a case specific modelling.
7db646f1-294b-46b8-b3e9-0e8485ccdb10 | water works construction, capacity 6.23E10l/year, seawater reverse osmosis, ultrafiltration pretreatment | GLO | 2004 - 2022 | ordinary transforming activity | Infrastructure & Machinery; Water Supply | 4220:Construction of utility projects | F - Construction | 5357a067-f798-46fb-97b0-fa18f723341b | ByProduct | waste reinforced concrete | 39: Wastes or scraps | kg | 'waste reinforced concrete' is a solid waste under the category of construction and demolition wastes. It is primarily generated in construction of building infrastructure. 'waste reinforced concrete' contain the following fractions: 97 % inert material and 3 % steel. By the database default (and per unit of reference product),'waste reinforced concrete' has 0.582000000000005% water on wet mass basis (99.418% dry matter) and it has no Carbon content. It has no heating value. This kind of by-product (recyclable or waste) is generated from ordinary transforming activities, and as such can be considered for modelling waste outputs of comparable composition. In the ecoinvent database, this by-product is used in the following processes: treatment of waste reinforced concrete, collection for final disposal; treatment of waste reinforced concrete, recycling; treatment of waste reinforced concrete, sorting plant. Based on the aforementioned treatments, this by-product receives, it is a non-hazardous waste. This by-product can be modelled on two levels: treatment activity and market activity. The former one refers to the specific technology treating the by-product while the latter level represents a mix of treatments. Users are encouraged to inspect the modelling assumptions of the treatment activities and when selecting the market to additionally inspect the treatment mix. Collection and transportation of this by-product is accounted in the respective market activity, users are advised to inspect and modify the average transportation distances for a case specific modelling.
7db646f1-294b-46b8-b3e9-0e8485ccdb10 | water works construction, capacity 6.23E10l/year, seawater reverse osmosis, ultrafiltration pretreatment | GLO | 2004 - 2022 | ordinary transforming activity | Infrastructure & Machinery; Water Supply | 4220:Construction of utility projects | F - Construction | 9a8c2994-7cbb-4d86-a1b7-27fc0c4e49e3 | ByProduct | waste reinforcement steel | 39310: Slag, dross, scalings and other waste from the manufacture of iron or steel | kg | 'waste reinforcement steel' is a solid waste under the category of construction and demolition wastes. It can be sourced in many and various ways and therefore it can belong in the following waste categories: industrial. It is primarily generated in a wide range of construction activities in many different sectors. 'waste reinforcement steel' contain the following fractions: 100% waste steel. By the database default (and per unit of reference product),'waste reinforcement steel' has 0% water on wet mass basis (100% dry matter) and it has no Carbon content. It has no heating value. This kind of by-product (recyclable or waste) is generated from ordinary transforming activities, and as such can be considered for modelling waste outputs of comparable composition. In the ecoinvent database, this by-product is used in the following processes: treatment of waste reinforcement steel, collection for final disposal; treatment of waste reinforcement steel, recycling; treatment of waste reinforcement steel, sorting plant. Based on the aforementioned treatments, this by-product receives, it is a non-hazardous waste. This by-product can be modelled on two levels: treatment activity and market activity. The former one refers to the specific technology treating the by-product while the latter level represents a mix of treatments. Users are encouraged to inspect the modelling assumptions of the treatment activities and when selecting the market to additionally inspect the treatment mix. Collection and transportation of this by-product is accounted in the respective market activity, users are advised to inspect and modify the average transportation distances for a case specific modelling. | 007439-89-6
ef0db335-b876-4593-bf9e-985a8ef9b1ec | concentrated solar power plant construction, solar thermal parabolic trough, 50 MW | GLO | 2010 - 2022 | ordinary transforming activity | Infrastructure & Machinery; Electricity | 4220:Construction of utility projects | F - Construction | f1cf6d58-0859-4640-8bd8-d06234b3afbf | ReferenceProduct | concentrated solar power plant, solar thermal parabolic trough, 50 MW | 54262: General construction services of power plants | unit | This is an immobile infrastructure, representing the construction of a concentrated solar power plant, solar thermal parabolic trough, 50 MW. The process represents the construction a power plant for electricity production, with four key units: a collector field area, thermal storage unit, heat transport fluid system and a power block unit. The infrastructure has a capacity of 50 MW and a lifetime of 30 years. Further, site preparation activities are also included in the dataset (e.g. clearing shrubs, construction of roads, fences, providing water connectivity).
ef0db335-b876-4593-bf9e-985a8ef9b1ec | concentrated solar power plant construction, solar thermal parabolic trough, 50 MW | GLO | 2010 - 2022 | ordinary transforming activity | Infrastructure & Machinery; Electricity | 4220:Construction of utility projects | F - Construction | 581b14fc-174e-403e-b7a7-e326301cce00 | ByProduct | decommissioned road | 39990: Other wastes n.e.c. | m*year | 'decommissioned road' is a solid waste under the category of construction and demolition wastes. It is primarily generated in the end-of-life of road infrastructure. 'decommissioned road' contain the following fractions: 100% inert waste. By the database default (and per unit of reference product),'decommissioned road' has 0% water on wet mass basis (100% dry matter) and Carbon present is of only fossil origin (2.21% on a dry matter basis). It has no heating value. This kind of by-product (recyclable or waste) is generated from ordinary transforming activities, and as such can be considered for modelling waste outputs of comparable composition. In the ecoinvent database, this by-product is used in the following processes: treatment of decommissioned road. Based on the aforementioned treatments, this by-product receives, it is a non-hazardous waste. This by-product can be modelled on two levels: treatment activity and market activity. The former one refers to the specific technology treating the by-product while the latter level represents a mix of treatments. Users are encouraged to inspect the modelling assumptions of the treatment activities and when selecting the market to additionally inspect the treatment mix. Collection and transportation of this by-product is accounted in the respective market activity, users are advised to inspect and modify the average transportation distances for a case specific modelling.
ef0db335-b876-4593-bf9e-985a8ef9b1ec | concentrated solar power plant construction, solar thermal parabolic trough, 50 MW | GLO | 2010 - 2022 | ordinary transforming activity | Infrastructure & Machinery; Electricity | 4220:Construction of utility projects | F - Construction | 9a8c2994-7cbb-4d86-a1b7-27fc0c4e49e3 | ByProduct | waste reinforcement steel | 39310: Slag, dross, scalings and other waste from the manufacture of iron or steel | kg | 'waste reinforcement steel' is a solid waste under the category of construction and demolition wastes. It can be sourced in many and various ways and therefore it can belong in the following waste categories: industrial. It is primarily generated in a wide range of construction activities in many different sectors. 'waste reinforcement steel' contain the following fractions: 100% waste steel. By the database default (and per unit of reference product),'waste reinforcement steel' has 0% water on wet mass basis (100% dry matter) and it has no Carbon content. It has no heating value. This kind of by-product (recyclable or waste) is generated from ordinary transforming activities, and as such can be considered for modelling waste outputs of comparable composition. In the ecoinvent database, this by-product is used in the following processes: treatment of waste reinforcement steel, collection for final disposal; treatment of waste reinforcement steel, recycling; treatment of waste reinforcement steel, sorting plant. Based on the aforementioned treatments, this by-product receives, it is a non-hazardous waste. This by-product can be modelled on two levels: treatment activity and market activity. The former one refers to the specific technology treating the by-product while the latter level represents a mix of treatments. Users are encouraged to inspect the modelling assumptions of the treatment activities and when selecting the market to additionally inspect the treatment mix. Collection and transportation of this by-product is accounted in the respective market activity, users are advised to inspect and modify the average transportation distances for a case specific modelling. | 007439-89-6
9b66fd29-70dd-48e9-b246-836098027a0a | market group for electricity, low voltage | RME | 2015 - 2022 | market group | Electricity | 3510:Electric power generation, transmission and distribution | D - Electricity, gas, steam and air conditioning supply | d69294d7-8d64-4915-a896-9996a014c410 | ReferenceProduct | electricity, low voltage | 17100: Electrical energy | kWh | This product represents electrical energy measured in kWh. If electricity is taken from a market for electricity, the transmission infrastructure, country-specific losses and transformation losses (for markets for medium and low voltage) are included. Covers voltages below 1 kV.
1ad5d285-6e55-4a6d-aaa4-544cfd059f20 | router, internet | GLO | 2005 - 2022 | ordinary transforming activity | Electronics | 2630:Manufacture of communication equipment | C - Manufacturing | bfe6c58b-7566-4ed0-8440-7567f591c31f | ReferenceProduct | router, internet | 47223: Other telephone sets and apparatus for transmission or reception of voice, images or other data, including app[…] | unit | This is an infrastructure, representing the product of a router that is used provide internet. Its production represents a Cisco Service Router 1800 Series, having a maximal data rate of 100 Mbit/s and a realistic data rate of 25 Mbit/s. Its power demand is 0.0042 kW at 1 Mbit/s and a lifetime of 6 years. It includes all materials necessary to construct it and energy consumption during manufacturing.
0979f25c-91ab-5813-8ded-cda87dcdc187 | petroleum and gas production, offshore | ID | 2019 - 2022 | ordinary transforming activity | Resource Extraction; Fuels | 06:Extraction of crude petroleum and natural gas | B - Mining and quarrying | a9007f10-7e39-4d50-8f4a-d6d03ce3d673 | ReferenceProduct | natural gas, high pressure | 12020: Natural gas, liquefied or in the gaseous state | m3 | ‘natural gas, high pressure' is a fossil fuel, for which a generic gross calorific value (GCV) of 40MJ/m3, a net calorific value (NCV) of 36.0 MJ/m3 and a density of 0.735kg/m3 for natural gas are applied, in line with the global statistics (referring to standard cubic meters, Sm3, measured at 15°C and 1013 mbar). It is used as a gaseous fuel and is sourced from oil and gas production and evaporation of liquid natural gas. The initial overpressure of the gas is 1-5 bar (1000-5000 hPa). Natural gas supplied at high pressure is predominantly used by large consumers, e.g., power plants and industries. | 014493-06-2
0979f25c-91ab-5813-8ded-cda87dcdc187 | petroleum and gas production, offshore | ID | 2019 - 2022 | ordinary transforming activity | Resource Extraction; Fuels | 06:Extraction of crude petroleum and natural gas | B - Mining and quarrying | e6aad2de-0b1b-49c3-a0c4-797ba34d87e5 | ReferenceProduct | petroleum | 12010: Petroleum oils and oils obtained from bituminous minerals, crude | kg | Crude 'petroleum' oil is a fossil fuel with a net calorific value of 43.4 MJ/kg. The density of petroleum set to 858.1 kg/m3. Its main application is as the feedstock for petroleum refineries, for the production of various fuels and petrochemicals. | 008002-05-9
0979f25c-91ab-5813-8ded-cda87dcdc187 | petroleum and gas production, offshore | ID | 2019 - 2022 | ordinary transforming activity | Resource Extraction; Fuels | 06:Extraction of crude petroleum and natural gas | B - Mining and quarrying | 6047c525-49b7-4a7d-baf6-a61283e5eda9 | ByProduct | hazardous waste, for underground deposit | 39: Wastes or scraps | kg | 'hazardous waste, for underground deposit' is a solid waste under the category of industrial wastes. It can be sourced in many and various ways and therefore it can belong in all waste categories (commercial and institutional, industrial and construction and demolition). It is primarily generated in a wide range of activities in different sectors. 'hazardous waste, for underground deposit' contain the following fractions: 100% inert waste meant for underground deposit. Due to lack of data, the composition of this waste is approximated with the known fraction of the municipal solid waste incineration residues. By the database default (and per unit of reference product),'hazardous waste, for underground deposit' has 0% water on wet mass basis (100% dry matter) and Carbon present is of only fossil origin (55.47% on a dry matter basis). It has no heating value. This kind of by-product (recyclable or waste) is generated from ordinary transforming activities, and as such can be considered for modelling waste outputs of comparable composition. In the ecoinvent database, treatment option/s for this by-product include: deposition (underground deposit). Based on the aforementioned treatments, this by-product receives, it is a hazardous waste. This by-product can be modelled on two levels: treatment activity and market activity. The former one refers to the specific technology treating the by-product while the latter level represents a mix of treatments. Users are encouraged to inspect the modelling assumptions of the treatment activities and when selecting the market to additionally inspect the treatment mix. Collection and transportation of this by-product is accounted in the respective market activity, users are advised to inspect and modify the average transportation distances for a case specific modelling.
0979f25c-91ab-5813-8ded-cda87dcdc187 | petroleum and gas production, offshore | ID | 2019 - 2022 | ordinary transforming activity | Resource Extraction; Fuels | 06:Extraction of crude petroleum and natural gas | B - Mining and quarrying | 27da8130-82ba-485c-a800-b89efdcb0491 | ByProduct | municipal solid waste | 39910: Municipal waste | kg | 'municipal solid waste' is a solid waste under the category of residential wastes. It can be sourced in many and various ways and therefore it can belong in all waste categories (commercial and institutional, industrial and construction and demolition). It is primarily generated in a wide range of activities from many different sectors. 'municipal solid waste' contain the following fractions: plastics, paper, glass, metals, organic waste, textiles and potentially others. . By the database default (and per unit of reference product),'municipal solid waste' has 22.9% water on wet mass basis (77.1% dry matter) and Carbon present is of both fossil (17.15% on a dry matter basis), and non-fossil origin (26.17% on a dry matter basis). It has a lower heating value of 11.74 MJ/kg . This kind of by-product (recyclable or waste) is generated from ordinary transforming activities, and as such can be considered for modelling waste outputs of comparable composition. In the ecoinvent database, treatment option/s for this by-product include: deposition (sanitary landfill, unsanitary landfill), thermal (municipal incineration), uncontrolled forms of disposal (open dump, open burning). Based on the aforementioned treatments, this by-product receives, it is a non-hazardous waste. In addition, this by-product is used in the following processes: clinker production; treatment of municipal solid waste, incineration. This by-product can be modelled on two levels: treatment activity and market activity. The former one refers to the specific technology treating the by-product while the latter level represents a mix of treatments. Users are encouraged to inspect the modelling assumptions of the treatment activities and when selecting the market to additionally inspect the treatment mix. Collection and transportation of this by-product is accounted in the respective market activity, users are advised to inspect and modify the average transportation distances for a case specific modelling.
0979f25c-91ab-5813-8ded-cda87dcdc187 | petroleum and gas production, offshore | ID | 2019 - 2022 | ordinary transforming activity | Resource Extraction; Fuels | 06:Extraction of crude petroleum and natural gas | B - Mining and quarrying | 10da3c92-bfbe-455c-8029-dfd4e4acedd4 | ByProduct | waste natural gas, sweet | 39990: Other wastes n.e.c. | MJ | 'waste natural gas, sweet' is a liquid waste under the category of industrial wastes. It is primarily generated in petroleum and natural gas activities. 'waste natural gas, sweet' contain the following fractions: 100% sweet natural gas. By the database default (and per unit of reference product),'waste natural gas, sweet' has 0% water on wet mass basis (100% dry matter) and Carbon present is of only fossil origin (58.93% on a dry matter basis). It has no heating value. This kind of by-product (recyclable or waste) is generated from ordinary transforming activities, and as such can be considered for modelling waste outputs of comparable composition. In the ecoinvent database, this by-product is used in the following processes: treatment of waste natural gas, sweet, burned in production flare. Based on the aforementioned treatments, this by-product receives, it is a non-hazardous waste. This by-product can be modelled on two levels: treatment activity and market activity. The former one refers to the specific technology treating the by-product while the latter level represents a mix of treatments. Users are encouraged to inspect the modelling assumptions of the treatment activities and when selecting the market to additionally inspect the treatment mix. Collection and transportation of this by-product is accounted in the respective market activity, users are advised to inspect and modify the average transportation distances for a case specific modelling.
0979f25c-91ab-5813-8ded-cda87dcdc187 | petroleum and gas production, offshore | ID | 2019 - 2022 | ordinary transforming activity | Resource Extraction; Fuels | 06:Extraction of crude petroleum and natural gas | B - Mining and quarrying | f07c38c6-4544-457a-9d45-40360514d7b2 | ByProduct | water discharge from petroleum extraction, offshore | 39920: Sewage sludge | kg | 'water discharge from petroleum extraction, offshore' represents direct water emissions generated by discharging 1kg of 'water discharge from petroleum extraction, offshore' during the extraction of petroleum. It is handled with a treatment process. The mass of water discharged is part of the petroleum extraction dataset. Pollutants present in the water and directly emitted are part of the treatment process.
f858ad09-c85a-453e-ae30-fe61aaadb321 | resistor production, surface-mounted | GLO | 1994 - 2022 | ordinary transforming activity | Electronics | 2610:Manufacture of electronic components and boards | C - Manufacturing | b826a1ab-8be4-41bf-80ad-a6665ec8f9b8 | ReferenceProduct | resistor, surface-mounted | 47120: Electrical resistors (except heating resistors) | kg | This is an electric component usually soldered to a printed wiring board (PWB) in electronic circuits. Resistors are used to reduce electric current and the voltage in an electric circuit. For this product it is assumed that a typical SMD type resistor electronic module has an average weight of 9.8 milligrams. A surface mount resistor consists of two electrodes on either side of a insulating substrate onto which a film of resistive material is deposited. This component is designed for surface mounting.
25a25e1f-a409-4dc0-b337-1c72e22207cf | laser machining, metal, with YAG-laser, 330W power | CA-QC | 2006 - 2022 | ordinary transforming activity | Metals | 2592:Treatment and coating of metals; machining | C - Manufacturing | 442ac1c0-03bd-41f5-b1b5-4e41b419a1cd | ReferenceProduct | laser machining, metal, with YAG-laser, 330W power | 88731: Metal treatment and coating services | hour | This is delivering the service of 'laser machining, metal, with YAG-laser, 330W power'. Laser machining is used to cut, drill, weld or engrave metals. This type of laser is YAG laser, a solid state laser, that operates in pulsed or in a continuous laser beam, with a power of 330W. The service represents the operation of a YAG laser, used in a semi-automatic machine processing 2D or 3D pieces, in 100% power for 1 hour. It does not include the input of the material processed, nor infrastructure. Thus, they have to be added separately. Laser cutting is primarily used on sheets of metals, or cutting of non-flat objects while it can also weld aluminium, titanium, carbon steel and stainless steel.
3e5f5641-939f-5b8d-a4b1-1714a14c0823 | pentaerythritol production in sodium hydroxide solution | RER | 1997 - 2022 | ordinary transforming activity | Chemicals | 2011:Manufacture of basic chemicals | C - Manufacturing | 3226b077-8dac-4ee6-9679-90969920b69d | ReferenceProduct | pentaerythritol | 34139: Other alcohols, phenols, phenol-alcohols, and their halogenated, sulphonated, nitrated or nitrosated derivativ[…] | kg | 'pentaerythritol' is an organic substance with a CAS no. : 000115-77-5. It is called '2,2-bis(hydroxymethyl)propane-1,3-diol' under IUPAC naming and its molecular formula is: C5H12O4. It is solid under normal conditions of temperature and pressure and has a crystalline form. It is modelled as a pure substance. Modelling this substance in a solution requires the user to add the solvent of their choice in their models. On a consumer level, is used in the following products: polymers, adhesives and sealants, coating products, lubricants and greases, polishes and waxes and washing & cleaning products. On industrial sites, the substance is used for the manufacture of products in the following sectors: polymers, adhesives and sealants, coating products, laboratory chemicals, lubricants and greases and heat transfer fluids. | 000115-77-5
3e5f5641-939f-5b8d-a4b1-1714a14c0823 | pentaerythritol production in sodium hydroxide solution | RER | 1997 - 2022 | ordinary transforming activity | Chemicals | 2011:Manufacture of basic chemicals | C - Manufacturing | c38bc109-9347-463e-b539-2833c7c066d8 | ByProduct | sodium formate | 34140: Carboxylic acids and their anhydrides, halides, peroxides and peroxyacids and their halogenated, sulphonated, […] | kg | 'sodium formate' is an organic substance with a CAS no. : 000141-53-7. It is called 'sodium;formate' under IUPAC naming and its molecular formula is: CHNaO2. It is solid under normal conditions of temperature and pressure, it appears as colorless to white crystalls. It is soluble in water, glycerol, alcohol and formic acid. It is modelled as a pure substance. Modelling this substance in a solution requires the user to add the solvent of their choice in their models. On a consumer level, is used in the following products: washing & cleaning products, polishes and waxes and water treatment chemicals. There is no publicly available information about the consumption of this substance on industrial sites. | 000141-53-7
3e5f5641-939f-5b8d-a4b1-1714a14c0823 | pentaerythritol production in sodium hydroxide solution | RER | 1997 - 2022 | ordinary transforming activity | Chemicals | 2011:Manufacture of basic chemicals | C - Manufacturing | e8a51ec1-60cb-4ead-a948-ad1142c61918 | ByProduct | wastewater, average | 39990: Other wastes n.e.c. | m3 | 'wastewater, average' is a by-product (wastewater) produced from residential sources. It is generated from a wide range of residential, industrial and commercial activities. By the database default (and per unit of reference product),'wastewater, average' has the following physicochemical characteristics: C: 0.000000043979 kg/m3 , N: 0.031015 kg/m3 , P: 0.0044833 kg/m3. This by-product can have a regional-specific composition; users are prompted to refer to the properties of this wastewater (in activities treating them) for a detailed elemental composition. This kind of by-product (wastewater) is generated from ordinary transforming activities, and as such can be considered for modelling wastewater outputs of comparable composition. In the ecoinvent database, treatment option/s for this wastewater include: wastewater treatment plant. This by-product can be modelled on two levels: treatment activity and market activity. The former one refers to the specific technology treating the by-product while the latter level represents a mix of treatments. Users are encouraged to inspect the modelling assumptions of the treatment activities and when selecting the market to additionally inspect the treatment mix. Collection and transportation of wastewater is accounted in the respective market activity with the use of sewer infrastructure; Transportation of wastewater through a sewer grid results in losses until the wastewater enters the wastewater treatment plant. Direct emissions due to those losses are considered in the market activity. Losses are regional specific and thus users are encouraged to inspect the regional modelling assumptions.
d6d79603-0eac-4720-b356-73510be793b8 | sodium silicate production, furnace process, solid product | GLO | 1995 - 2022 | ordinary transforming activity | Chemicals | 2011:Manufacture of basic chemicals | C - Manufacturing | 77e110eb-c54c-4210-8c49-38aff74dac63 | ReferenceProduct | sodium silicate, solid | 34270: Cyanides, cyanide oxides and complex cyanides; fulminates, cyanates and thiocyanates; silicates; borates; perb[…] | kg | 'sodium silicate, solid' is an inorganic substance with a CAS no. : 006834-92-0. It is called 'disodium;dioxido(oxo)silane' under IUPAC naming and its molecular formula is: Na2O3Si. It is solid under normal conditions of temperature and pressure and appears as white crystalls. It is modelled as a pure substance. Modelling this substance in a solution requires the user to add the solvent of their choice in their models. On a consumer level, is used in the following products: washing & cleaning products, cosmetics and personal care products, adhesives and sealants, air care products, biocides (e.g. disinfectants, pest control products), coating products, finger paints, non-metal-surface treatment products and polishes and waxes. There is no publicly available information about the consumption of this substance on industrial sites. | 006834-92-0
d6d79603-0eac-4720-b356-73510be793b8 | sodium silicate production, furnace process, solid product | GLO | 1995 - 2022 | ordinary transforming activity | Chemicals | 2011:Manufacture of basic chemicals | C - Manufacturing | 673ad57e-ae4c-45a0-a9c1-d7796bf30a7a | ByProduct | average incineration residue | 39990: Other wastes n.e.c. | kg | 'average incineration residue' is a solid waste under the category of industrial wastes. It is primarily generated in municipal solid waste incineration (MSWI) process. 'average incineration residue' contain the following fractions: 100% average residual materials from MSWI. By the database default (and per unit of reference product),'average incineration residue' has 0% water on wet mass basis (100% dry matter) and Carbon present is of both fossil (3.25% on a dry matter basis), and non-fossil origin (5.11% on a dry matter basis). It has no heating value. This kind of by-product (recyclable or waste) is generated from ordinary transforming activities, and as such can be considered for modelling waste outputs of comparable composition. In the ecoinvent database, treatment option/s for this by-product include: deposition (residual material landfill). Based on the aforementioned treatments, this by-product receives, it is a hazardous waste. This by-product can be modelled on two levels: treatment activity and market activity. The former one refers to the specific technology treating the by-product while the latter level represents a mix of treatments. Users are encouraged to inspect the modelling assumptions of the treatment activities and when selecting the market to additionally inspect the treatment mix. Collection and transportation of this by-product is accounted in the respective market activity, users are advised to inspect and modify the average transportation distances for a case specific modelling.
48734089-ef22-56e0-96cc-c3ab1e779bdd | steel production, electric, low-alloyed | CH | 2012 - 2022 | ordinary transforming activity | Metals | 2410:Manufacture of basic iron and steel | C - Manufacturing | 817c3650-4fed-4ef2-b9b6-404a198834e6 | ReferenceProduct | steel, low-alloyed | 41122: Alloy steel in ingots or other primary forms and semi-finished products of alloy steel | kg | 'steel, low-alloyed' is a metal. It contains a maximum share of 5% of alloying elements. It is a direct product of a basic oxygen furnace (BOF). It can be used in the following applications and/or processes: widely used for the production of pipes, automotive and aerospace bodies, railway lines and offshore and onshore structural engineering plates.
48734089-ef22-56e0-96cc-c3ab1e779bdd | steel production, electric, low-alloyed | CH | 2012 - 2022 | ordinary transforming activity | Metals | 2410:Manufacture of basic iron and steel | C - Manufacturing | 3b1d249a-c924-4d6c-8e1f-647f562daa54 | ByProduct | electric arc furnace dust | 39310: Slag, dross, scalings and other waste from the manufacture of iron or steel | kg | 'electric arc furnace dust' is a solid waste under the category of industrial wastes. It is primarily generated in metal production and processing activities. 'electric arc furnace dust' contain the following fractions: 100% dust from electric arc furnace. By the database default (and per unit of reference product),'electric arc furnace dust' has 0.1% water on wet mass basis (99.9% dry matter) and Carbon present is of only fossil origin (1.55% on a dry matter basis). It has no heating value. This kind of by-product (recyclable or waste) is generated from ordinary transforming activities, and as such can be considered for modelling waste outputs of comparable composition. In the ecoinvent database, treatment option/s for this by-product include: deposition (residual material landfill). Based on the aforementioned treatments, this by-product receives, it is a hazardous waste. In addition, this by-product is used in the following processes: clinker production. This by-product can be modelled on two levels: treatment activity and market activity. The former one refers to the specific technology treating the by-product while the latter level represents a mix of treatments. Users are encouraged to inspect the modelling assumptions of the treatment activities and when selecting the market to additionally inspect the treatment mix. Collection and transportation of this by-product is accounted in the respective market activity, users are advised to inspect and modify the average transportation distances for a case specific modelling.
48734089-ef22-56e0-96cc-c3ab1e779bdd | steel production, electric, low-alloyed | CH | 2012 - 2022 | ordinary transforming activity | Metals | 2410:Manufacture of basic iron and steel | C - Manufacturing | 6e74937e-b691-4c49-9b8f-5ba44d7c081d | ByProduct | electric arc furnace slag | 39310: Slag, dross, scalings and other waste from the manufacture of iron or steel | kg | 'electric arc furnace slag' is a solid waste under the category of industrial wastes. It is primarily generated in metal production and processing activities. 'electric arc furnace slag' contain the following fractions: 100% slag from electric arc furnace. By the database default (and per unit of reference product),'electric arc furnace slag' has 0.5% water on wet mass basis (99.5% dry matter) and Carbon present is of only fossil origin (0.2% on a dry matter basis). It has no heating value. This kind of by-product (recyclable or waste) is generated from ordinary transforming activities, and as such can be considered for modelling waste outputs of comparable composition. In the ecoinvent database, treatment option/s for this by-product include: deposition (residual material landfill). Based on the aforementioned treatments, this by-product receives, it is a hazardous waste. In addition, this by-product is used in the following processes: electric arc furnace slag to market for electric arc furnace slag, for recovery. This by-product can be modelled on two levels: treatment activity and market activity. The former one refers to the specific technology treating the by-product while the latter level represents a mix of treatments. Users are encouraged to inspect the modelling assumptions of the treatment activities and when selecting the market to additionally inspect the treatment mix. Collection and transportation of this by-product is accounted in the respective market activity, users are advised to inspect and modify the average transportation distances for a case specific modelling.
48734089-ef22-56e0-96cc-c3ab1e779bdd | steel production, electric, low-alloyed | CH | 2012 - 2022 | ordinary transforming activity | Metals | 2410:Manufacture of basic iron and steel | C - Manufacturing | 3a91cb7d-843b-495d-9973-33ba5efee877 | ByProduct | inert waste | 39: Wastes or scraps | kg | 'inert waste' is a solid waste under the category of construction and demolition wastes. It can be sourced in many and various ways and therefore it can belong in the following waste categories: industrial. It is primarily generated in a wide range of production, construction activities in different sectors. 'inert waste' contain the following fractions: 100% inert waste (inorganic building materials like concrete and bricks, excavation materials, similar materials). By the database default (and per unit of reference product),'inert waste' has 0% water on wet mass basis (100% dry matter) and it has no Carbon content. It has no heating value. This kind of by-product (recyclable or waste) is generated from ordinary transforming activities, and as such can be considered for modelling waste outputs of comparable composition. In the ecoinvent database, treatment option/s for this by-product include: deposition (sanitary landfill). Based on the aforementioned treatments, this by-product receives, it is a non-hazardous waste. In addition, this by-product is used in the following processes: clinker production. This by-product can be modelled on two levels: treatment activity and market activity. The former one refers to the specific technology treating the by-product while the latter level represents a mix of treatments. Users are encouraged to inspect the modelling assumptions of the treatment activities and when selecting the market to additionally inspect the treatment mix. Collection and transportation of this by-product is accounted in the respective market activity, users are advised to inspect and modify the average transportation distances for a case specific modelling.
48734089-ef22-56e0-96cc-c3ab1e779bdd | steel production, electric, low-alloyed | CH | 2012 - 2022 | ordinary transforming activity | Metals | 2410:Manufacture of basic iron and steel | C - Manufacturing | 240c1a3c-1aba-4528-afc3-3f27f56583be | ByProduct | inert waste, for final disposal | 39: Wastes or scraps | kg | 'inert waste, for final disposal' is a solid waste under the category of construction and demolition wastes. It can be sourced in many and various ways and therefore it can belong in the following waste categories: industrial. It is primarily generated in a wide range of production, construction activities in different sectors. 'inert waste, for final disposal' contain the following fractions: 100% inert waste (inorganic building materials like concrete and bricks, excavation materials, similar materials). By the database default (and per unit of reference product),'inert waste, for final disposal' has 0.5% water on wet mass basis (99.5% dry matter) and it has no Carbon content. It has no heating value. This kind of by-product (recyclable or waste) is generated from ordinary transforming activities, and as such can be considered for modelling waste outputs of comparable composition. In the ecoinvent database, treatment option/s for this by-product include: deposition (inert material landfill). Based on the aforementioned treatments, this by-product receives, it is a non-hazardous waste. This by-product can be modelled on two levels: treatment activity and market activity. The former one refers to the specific technology treating the by-product while the latter level represents a mix of treatments. Users are encouraged to inspect the modelling assumptions of the treatment activities and when selecting the market to additionally inspect the treatment mix. Collection and transportation of this by-product is accounted in the respective market activity, users are advised to inspect and modify the average transportation distances for a case specific modelling.
dd0f0932-ab7c-43f0-9403-31cdb56496d6 | potato production, Swiss integrated production, intensive | CH | 1996 - 2022 | ordinary transforming activity | Agriculture & Animal Husbandry | 0113:Growing of vegetables and melons, roots and tubers | A - Agriculture, forestry and fishing | 308b5159-49ed-4608-bee8-404d32ef05a2 | ReferenceProduct | potato, Swiss integrated production | 01510: Potatoes | kg | The product 'potato, Swiss integrated production' is a vegetable. It is an annual crop. Swiss integrated production refers to agriculture meeting the ecological requirements (ökologischer Leistungsnachweis, ÖLN) defined by the Swiss regulation on direct payments to agriculture (Direktzahlungsverordnung).
e4cb0e48-3d19-510d-b30c-ded3c41d1ff5 | alkylbenzene production, linear | CA-QC | 1995 - 2022 | ordinary transforming activity | Chemicals | 2023:Manufacture of soap and detergents, cleaning and polishing preparations, pe | C - Manufacturing | eae90647-a55e-4512-9922-e4170fb36a46 | ReferenceProduct | alkylbenzene, linear | 341: Basic organic chemicals | kg | 'alkylbenzene, linear' is an organic substance with a CAS no. : 067774-74-7. It is called 'Benzene, C10-C13 Alkyl derivatives' under IUPAC naming and its molecular formula is: Not applicable. It is liquid under normal conditions of temperature and pressure. It is modelled as a pure substance. Modelling this substance in a solution requires the user to add the solvent of their choice in their models. On a consumer level, is used in the following products: lubricants and greases. On industrial sites, the substance is used for the manufacture of products in the following sectors: adhesives and sealants and coating products. | 067774-74-7
e4cb0e48-3d19-510d-b30c-ded3c41d1ff5 | alkylbenzene production, linear | CA-QC | 1995 - 2022 | ordinary transforming activity | Chemicals | 2023:Manufacture of soap and detergents, cleaning and polishing preparations, pe | C - Manufacturing | 27da8130-82ba-485c-a800-b89efdcb0491 | ByProduct | municipal solid waste | 39910: Municipal waste | kg | 'municipal solid waste' is a solid waste under the category of residential wastes. It can be sourced in many and various ways and therefore it can belong in all waste categories (commercial and institutional, industrial and construction and demolition). It is primarily generated in a wide range of activities from many different sectors. 'municipal solid waste' contain the following fractions: plastics, paper, glass, metals, organic waste, textiles and potentially others. . By the database default (and per unit of reference product),'municipal solid waste' has 22.9% water on wet mass basis (77.1% dry matter) and Carbon present is of both fossil (17.15% on a dry matter basis), and non-fossil origin (26.17% on a dry matter basis). It has a lower heating value of 11.74 MJ/kg . This kind of by-product (recyclable or waste) is generated from ordinary transforming activities, and as such can be considered for modelling waste outputs of comparable composition. In the ecoinvent database, treatment option/s for this by-product include: deposition (sanitary landfill, unsanitary landfill), thermal (municipal incineration), uncontrolled forms of disposal (open dump, open burning). Based on the aforementioned treatments, this by-product receives, it is a non-hazardous waste. In addition, this by-product is used in the following processes: clinker production; treatment of municipal solid waste, incineration. This by-product can be modelled on two levels: treatment activity and market activity. The former one refers to the specific technology treating the by-product while the latter level represents a mix of treatments. Users are encouraged to inspect the modelling assumptions of the treatment activities and when selecting the market to additionally inspect the treatment mix. Collection and transportation of this by-product is accounted in the respective market activity, users are advised to inspect and modify the average transportation distances for a case specific modelling.
e4cb0e48-3d19-510d-b30c-ded3c41d1ff5 | alkylbenzene production, linear | CA-QC | 1995 - 2022 | ordinary transforming activity | Chemicals | 2023:Manufacture of soap and detergents, cleaning and polishing preparations, pe | C - Manufacturing | e8a51ec1-60cb-4ead-a948-ad1142c61918 | ByProduct | wastewater, average | 39990: Other wastes n.e.c. | m3 | 'wastewater, average' is a by-product (wastewater) produced from residential sources. It is generated from a wide range of residential, industrial and commercial activities. By the database default (and per unit of reference product),'wastewater, average' has the following physicochemical characteristics: C: 0.000000043979 kg/m3 , N: 0.031015 kg/m3 , P: 0.0044833 kg/m3. This by-product can have a regional-specific composition; users are prompted to refer to the properties of this wastewater (in activities treating them) for a detailed elemental composition. This kind of by-product (wastewater) is generated from ordinary transforming activities, and as such can be considered for modelling wastewater outputs of comparable composition. In the ecoinvent database, treatment option/s for this wastewater include: wastewater treatment plant. This by-product can be modelled on two levels: treatment activity and market activity. The former one refers to the specific technology treating the by-product while the latter level represents a mix of treatments. Users are encouraged to inspect the modelling assumptions of the treatment activities and when selecting the market to additionally inspect the treatment mix. Collection and transportation of wastewater is accounted in the respective market activity with the use of sewer infrastructure; Transportation of wastewater through a sewer grid results in losses until the wastewater enters the wastewater treatment plant. Direct emissions due to those losses are considered in the market activity. Losses are regional specific and thus users are encouraged to inspect the regional modelling assumptions.
7e660937-3aae-4bcc-b133-575e61707554 | housing system construction, pig, electricity from renewable energy products | GLO | 1994 - 2022 | ordinary transforming activity | Infrastructure & Machinery; Agriculture & Animal Husbandry | 4100:Construction of buildings | F - Construction | b3a9401c-1507-454e-aeca-47f71b51c1e4 | ReferenceProduct | housing system, pig, per pig place, electricity from renewable energy products | 53269: Other constructions for manufacturing | unit | This is an immobile infrastructure, representing the construction of a housing system, pig, label-certified, per pig place. The infrastructure represents a typical agricultural building for pigs with a pen for fattening pigs with animal-friendly housing system with multispace pens and exercise area, fittings, slurry store, concentrate silo, wet mix feeding system and straw storage area. It has a total size of 300 pig places and a lifetime for the building of 50 years. The process includes the construction materials, building machines, materials for repair and replacement and decommission.
7e660937-3aae-4bcc-b133-575e61707554 | housing system construction, pig, electricity from renewable energy products | GLO | 1994 - 2022 | ordinary transforming activity | Infrastructure & Machinery; Agriculture & Animal Husbandry | 4100:Construction of buildings | F - Construction | b28cfd95-443c-4abd-887d-8aec49e2b764 | ByProduct | waste bitumen sheet | 39: Wastes or scraps | kg | 'waste bitumen sheet' is a solid waste under the category of construction and demolition wastes. It can be sourced in many and various ways and therefore it can belong in the following waste categories: industrial. It is primarily generated in construction and demolition of building infrastructure and many industrial activities in many different sectors. 'waste bitumen sheet' contain the following fractions: 6% polyethylene, 7% polystyrene, 24% inert material and 63% bitumen. By the database default (and per unit of reference product),'waste bitumen sheet' has 1.5% water on wet mass basis (98.5% dry matter) and Carbon present is of only fossil origin (64.32% on a dry matter basis). It has a higher heating value of 31.37 MJ/kg and a lower heating value of 30.6 MJ/kg . This kind of by-product (recyclable or waste) is generated from ordinary transforming activities, and as such can be considered for modelling waste outputs of comparable composition. In the ecoinvent database, treatment option/s for this by-product include: thermal (municipal incineration). Based on the aforementioned treatments, this by-product receives, it is a non-hazardous waste. This by-product can be modelled on two levels: treatment activity and market activity. The former one refers to the specific technology treating the by-product while the latter level represents a mix of treatments. Users are encouraged to inspect the modelling assumptions of the treatment activities and when selecting the market to additionally inspect the treatment mix. Collection and transportation of this by-product is accounted in the respective market activity, users are advised to inspect and modify the average transportation distances for a case specific modelling.
7e660937-3aae-4bcc-b133-575e61707554 | housing system construction, pig, electricity from renewable energy products | GLO | 1994 - 2022 | ordinary transforming activity | Infrastructure & Machinery; Agriculture & Animal Husbandry | 4100:Construction of buildings | F - Construction | bd4b5819-02c6-41c3-97ea-a91f14b3e0bc | ByProduct | waste brick | 39990: Other wastes n.e.c. | kg | 'waste brick' is a solid waste under the category of construction and demolition wastes. It is primarily generated in construction and demolition of building infrastructure. 'waste brick' contain the following fractions: 100 % inert waste (brick). By the database default (and per unit of reference product),'waste brick' has 0% water on wet mass basis (100% dry matter) and it has no Carbon content. It has no heating value. This kind of by-product (recyclable or waste) is generated from ordinary transforming activities, and as such can be considered for modelling waste outputs of comparable composition. In the ecoinvent database, this by-product is used in the following processes: treatment of waste brick, collection for final disposal; treatment of waste brick, recycling; treatment of waste brick, sorting plant. Based on the aforementioned treatments, this by-product receives, it is a non-hazardous waste. This by-product can be modelled on two levels: treatment activity and market activity. The former one refers to the specific technology treating the by-product while the latter level represents a mix of treatments. Users are encouraged to inspect the modelling assumptions of the treatment activities and when selecting the market to additionally inspect the treatment mix. Collection and transportation of this by-product is accounted in the respective market activity, users are advised to inspect and modify the average transportation distances for a case specific modelling.
7e660937-3aae-4bcc-b133-575e61707554 | housing system construction, pig, electricity from renewable energy products | GLO | 1994 - 2022 | ordinary transforming activity | Infrastructure & Machinery; Agriculture & Animal Husbandry | 4100:Construction of buildings | F - Construction | 1c17413f-82b0-4ddb-beef-63854b1a8e1f | ByProduct | waste bulk iron, excluding reinforcement | 39310: Slag, dross, scalings and other waste from the manufacture of iron or steel | kg | 'waste bulk iron, excluding reinforcement' is a solid waste under the category of construction and demolition wastes. It can be sourced in many and various ways and therefore it can belong in the following waste categories: industrial. It is primarily generated in a wide range of production activities in many different sectors and in the demolition of building infrastructure. 'waste bulk iron, excluding reinforcement' contain the following fractions: 100% waste steel. By the database default (and per unit of reference product),'waste bulk iron, excluding reinforcement' has 0% water on wet mass basis (100% dry matter) and it has no Carbon content. It has no heating value. This kind of by-product (recyclable or waste) is generated from ordinary transforming activities, and as such can be considered for modelling waste outputs of comparable composition. In the ecoinvent database, this by-product is used in the following processes: treatment of waste bulk iron, excluding reinforcement, sorting plant. Based on the aforementioned treatments, this by-product receives, it is a non-hazardous waste. This by-product can be modelled on two levels: treatment activity and market activity. The former one refers to the specific technology treating the by-product while the latter level represents a mix of treatments. Users are encouraged to inspect the modelling assumptions of the treatment activities and when selecting the market to additionally inspect the treatment mix. Collection and transportation of this by-product is accounted in the respective market activity, users are advised to inspect and modify the average transportation distances for a case specific modelling. | 007439-89-6
7e660937-3aae-4bcc-b133-575e61707554 | housing system construction, pig, electricity from renewable energy products | GLO | 1994 - 2022 | ordinary transforming activity | Infrastructure & Machinery; Agriculture & Animal Husbandry | 4100:Construction of buildings | F - Construction | 3728ce01-009e-4b64-94d4-3c3e9fabf888 | ByProduct | waste cement in concrete and mortar | 39: Wastes or scraps | kg | 'waste cement in concrete and mortar' is a solid waste under the category of construction and demolition wastes. It is primarily generated in construction and demolition of building infrastructure. 'waste cement in concrete and mortar' contain the following fractions: 100 % inert waste. By the database default (and per unit of reference product),'waste cement in concrete and mortar' has 0.5% water on wet mass basis (99.5% dry matter) and it has no Carbon content. It has no heating value. This kind of by-product (recyclable or waste) is generated from ordinary transforming activities, and as such can be considered for modelling waste outputs of comparable composition. In the ecoinvent database, this by-product is used in the following processes: treatment of waste cement in concrete and mortar, collection for final disposal; treatment of waste cement in concrete and mortar, sorting plant. Based on the aforementioned treatments, this by-product receives, it is a non-hazardous waste. This by-product can be modelled on two levels: treatment activity and market activity. The former one refers to the specific technology treating the by-product while the latter level represents a mix of treatments. Users are encouraged to inspect the modelling assumptions of the treatment activities and when selecting the market to additionally inspect the treatment mix. Collection and transportation of this by-product is accounted in the respective market activity, users are advised to inspect and modify the average transportation distances for a case specific modelling.
7e660937-3aae-4bcc-b133-575e61707554 | housing system construction, pig, electricity from renewable energy products | GLO | 1994 - 2022 | ordinary transforming activity | Infrastructure & Machinery; Agriculture & Animal Husbandry | 4100:Construction of buildings | F - Construction | 48f6b7c9-093b-4dd0-bf0d-9ba54b4c2d22 | ByProduct | waste concrete, not reinforced | 39: Wastes or scraps | kg | 'waste concrete, not reinforced' is a solid waste under the category of construction and demolition wastes. It is primarily generated in construction and demolition of building infrastructure. 'waste concrete, not reinforced' contain the following fractions: 100% inert waste (concrete). By the database default (and per unit of reference product),'waste concrete, not reinforced' has 0% water on wet mass basis (100% dry matter) and it has no Carbon content. It has no heating value. This kind of by-product (recyclable or waste) is generated from ordinary transforming activities, and as such can be considered for modelling waste outputs of comparable composition. In the ecoinvent database, this by-product is used in the following processes: treatment of waste concrete, not reinforced, collection for final disposal; treatment of waste concrete, not reinforced, recycling; treatment of waste concrete, not reinforced, sorting plant. Based on the aforementioned treatments, this by-product receives, it is a non-hazardous waste. This by-product can be modelled on two levels: treatment activity and market activity. The former one refers to the specific technology treating the by-product while the latter level represents a mix of treatments. Users are encouraged to inspect the modelling assumptions of the treatment activities and when selecting the market to additionally inspect the treatment mix. Collection and transportation of this by-product is accounted in the respective market activity, users are advised to inspect and modify the average transportation distances for a case specific modelling.
7e660937-3aae-4bcc-b133-575e61707554 | housing system construction, pig, electricity from renewable energy products | GLO | 1994 - 2022 | ordinary transforming activity | Infrastructure & Machinery; Agriculture & Animal Husbandry | 4100:Construction of buildings | F - Construction | 42b1c202-8308-422e-bfb7-3efe54dfcef6 | ByProduct | waste glass sheet | 37111: Glass in the mass, in balls (except microspheres), rods or tubes, unworked; waste and scrap of glass | kg | 'waste glass sheet' is a solid waste under the category of construction and demolition wastes. It can be sourced in many and various ways and therefore it can belong in the following waste categories: industrial. It is primarily generated in construction of building infrastructure and in the production of agricultural machinery. 'waste glass sheet' contain the following fractions: 100% inert waste (glass). By the database default (and per unit of reference product),'waste glass sheet' has 0% water on wet mass basis (100% dry matter) and it has no Carbon content. It has no heating value. This kind of by-product (recyclable or waste) is generated from ordinary transforming activities, and as such can be considered for modelling waste outputs of comparable composition. In the ecoinvent database, this by-product is used in the following processes: treatment of waste glass sheet, collection for final disposal; treatment of waste glass sheet, sorting plant. Based on the aforementioned treatments, this by-product receives, it is a non-hazardous waste. This by-product can be modelled on two levels: treatment activity and market activity. The former one refers to the specific technology treating the by-product while the latter level represents a mix of treatments. Users are encouraged to inspect the modelling assumptions of the treatment activities and when selecting the market to additionally inspect the treatment mix. Collection and transportation of this by-product is accounted in the respective market activity, users are advised to inspect and modify the average transportation distances for a case specific modelling.
7e660937-3aae-4bcc-b133-575e61707554 | housing system construction, pig, electricity from renewable energy products | GLO | 1994 - 2022 | ordinary transforming activity | Infrastructure & Machinery; Agriculture & Animal Husbandry | 4100:Construction of buildings | F - Construction | bfd577e2-82b4-4166-af2b-3bda540931f6 | ByProduct | waste mineral wool | 39990: Other wastes n.e.c. | kg | 'waste mineral wool' is a solid waste under the category of construction and demolition wastes. It can be sourced in many and various ways and therefore it can belong in the following waste categories: industrial. It is primarily generated in construction of building infrastructure and in different industrial applications like production of ferries, coal stoves, absorption chillers, ect. 'waste mineral wool' contain the following fractions: 100% inert waste (mineral wool). By the database default (and per unit of reference product),'waste mineral wool' has 0% water on wet mass basis (100% dry matter) and it has no Carbon content. It has no heating value. This kind of by-product (recyclable or waste) is generated from ordinary transforming activities, and as such can be considered for modelling waste outputs of comparable composition. In the ecoinvent database, this by-product is used in the following processes: treatment of waste mineral wool, collection for final disposal; treatment of waste mineral wool, recycling; treatment of waste mineral wool, sorting plant. Based on the aforementioned treatments, this by-product receives, it is a non-hazardous waste. This by-product can be modelled on two levels: treatment activity and market activity. The former one refers to the specific technology treating the by-product while the latter level represents a mix of treatments. Users are encouraged to inspect the modelling assumptions of the treatment activities and when selecting the market to additionally inspect the treatment mix. Collection and transportation of this by-product is accounted in the respective market activity, users are advised to inspect and modify the average transportation distances for a case specific modelling.
7e660937-3aae-4bcc-b133-575e61707554 | housing system construction, pig, electricity from renewable energy products | GLO | 1994 - 2022 | ordinary transforming activity | Infrastructure & Machinery; Agriculture & Animal Husbandry | 4100:Construction of buildings | F - Construction | 5bf224ae-3af5-4eb2-9493-330c16472ca2 | ByProduct | waste polyethylene/polypropylene product | 39270: Waste, parings and scrap of plastics | kg | 'waste polyethylene/polypropylene product' is a solid waste under the category of construction and demolition wastes. It can be sourced in many and various ways and therefore it can belong in the following waste categories: industrial. It is primarily generated in construction of building infrastructure and different industrial activities like production of mattresses, turbines, pumps, etc. 'waste polyethylene/polypropylene product' contain the following fractions: 100% waste polyethylene/polypropylene. By the database default (and per unit of reference product),'waste polyethylene/polypropylene product' has 15.3% water on wet mass basis (84.7% dry matter) and Carbon present is of only fossil origin (74.8% on a dry matter basis). It has a lower heating value of 42.47 MJ/kg . This kind of by-product (recyclable or waste) is generated from ordinary transforming activities, and as such can be considered for modelling waste outputs of comparable composition. In the ecoinvent database, this by-product is used in the following processes: treatment of waste polyethylene/polypropylene product, collection for final disposal. Based on the aforementioned treatments, this by-product receives, it is a non-hazardous waste. This by-product can be modelled on two levels: treatment activity and market activity. The former one refers to the specific technology treating the by-product while the latter level represents a mix of treatments. Users are encouraged to inspect the modelling assumptions of the treatment activities and when selecting the market to additionally inspect the treatment mix. Collection and transportation of this by-product is accounted in the respective market activity, users are advised to inspect and modify the average transportation distances for a case specific modelling.
7e660937-3aae-4bcc-b133-575e61707554 | housing system construction, pig, electricity from renewable energy products | GLO | 1994 - 2022 | ordinary transforming activity | Infrastructure & Machinery; Agriculture & Animal Husbandry | 4100:Construction of buildings | F - Construction | 5c4faf46-9460-4f23-8811-4d8e06712030 | ByProduct | waste polystyrene isolation, flame-retardant | 39270: Waste, parings and scrap of plastics | kg | 'waste polystyrene isolation, flame-retardant' is a solid waste under the category of construction and demolition wastes. It can be sourced in many and various ways and therefore it can belong in the following waste categories: industrial. It is primarily generated in the production of building infrastructure, photovoltaic modules and heat generating furnaces. 'waste polystyrene isolation, flame-retardant' contain the following fractions: 100% waste flame retarded Expandable Polystyrene (EPS). By the database default (and per unit of reference product),'waste polystyrene isolation, flame-retardant' has 0.198835399999997% water on wet mass basis (99.8011646% dry matter) and Carbon present is of only fossil origin (91.81% on a dry matter basis). It has a lower heating value of 38.67 MJ/kg . This kind of by-product (recyclable or waste) is generated from ordinary transforming activities, and as such can be considered for modelling waste outputs of comparable composition. In the ecoinvent database, this by-product is used in the following processes: treatment of waste polystyrene isolation, flame-retardant, collection for final disposal. Based on the aforementioned treatments, this by-product receives, it is a non-hazardous waste. This by-product can be modelled on two levels: treatment activity and market activity. The former one refers to the specific technology treating the by-product while the latter level represents a mix of treatments. Users are encouraged to inspect the modelling assumptions of the treatment activities and when selecting the market to additionally inspect the treatment mix. Collection and transportation of this by-product is accounted in the respective market activity, users are advised to inspect and modify the average transportation distances for a case specific modelling. | 009003-53-6
7e660937-3aae-4bcc-b133-575e61707554 | housing system construction, pig, electricity from renewable energy products | GLO | 1994 - 2022 | ordinary transforming activity | Infrastructure & Machinery; Agriculture & Animal Husbandry | 4100:Construction of buildings | F - Construction | 2821801e-8fca-48ec-acca-653c98685373 | ByProduct | waste polyurethane foam | 39270: Waste, parings and scrap of plastics | kg | 'waste polyurethane foam' is a solid waste under the category of construction and demolition wastes. It can be sourced in many and various ways and therefore it can belong in the following waste categories: industrial. It is primarily generated in construction of building infrastructure and in different industrial applications like production of lorries, mattresses, ect. 'waste polyurethane foam' contain the following fractions: 100% waste polyurethane foam. By the database default (and per unit of reference product),'waste polyurethane foam' has 0.2% water on wet mass basis (99.8% dry matter) and Carbon present is of only fossil origin (64.13% on a dry matter basis). It has a lower heating value of 30.67 MJ/kg . This kind of by-product (recyclable or waste) is generated from ordinary transforming activities, and as such can be considered for modelling waste outputs of comparable composition. In the ecoinvent database, this by-product is used in the following processes: treatment of waste polyurethane foam, collection for final disposal. Based on the aforementioned treatments, this by-product receives, it is a non-hazardous waste. This by-product can be modelled on two levels: treatment activity and market activity. The former one refers to the specific technology treating the by-product while the latter level represents a mix of treatments. Users are encouraged to inspect the modelling assumptions of the treatment activities and when selecting the market to additionally inspect the treatment mix. Collection and transportation of this by-product is accounted in the respective market activity, users are advised to inspect and modify the average transportation distances for a case specific modelling. | 009009-54-5
7e660937-3aae-4bcc-b133-575e61707554 | housing system construction, pig, electricity from renewable energy products | GLO | 1994 - 2022 | ordinary transforming activity | Infrastructure & Machinery; Agriculture & Animal Husbandry | 4100:Construction of buildings | F - Construction | 76c62dcf-b87a-4509-9682-514079cf7975 | ByProduct | waste polyvinylchloride product | 39270: Waste, parings and scrap of plastics | kg | 'waste polyvinylchloride product' is a solid waste under the category of construction and demolition wastes. It can be sourced in many and various ways and therefore it can belong in the following waste categories: industrial. It is primarily generated in construction of building infrastructure and in electricity production machinery like water pumps, gas turbine, hot water tank, ect. 'waste polyvinylchloride product' contain the following fractions: 100% waste polyvinylchloride (PVC). By the database default (and per unit of reference product),'waste polyvinylchloride product' has 0.2% water on wet mass basis (99.8% dry matter) and Carbon present is of only fossil origin (44.09% on a dry matter basis). It has a higher heating value of 21.67 MJ/kg . This kind of by-product (recyclable or waste) is generated from ordinary transforming activities, and as such can be considered for modelling waste outputs of comparable composition. In the ecoinvent database, this by-product is used in the following processes: treatment of waste polyvinylchloride product, collection for final disposal. Based on the aforementioned treatments, this by-product receives, it is a non-hazardous waste. This by-product can be modelled on two levels: treatment activity and market activity. The former one refers to the specific technology treating the by-product while the latter level represents a mix of treatments. Users are encouraged to inspect the modelling assumptions of the treatment activities and when selecting the market to additionally inspect the treatment mix. Collection and transportation of this by-product is accounted in the respective market activity, users are advised to inspect and modify the average transportation distances for a case specific modelling. | 009002-86-2
7e660937-3aae-4bcc-b133-575e61707554 | housing system construction, pig, electricity from renewable energy products | GLO | 1994 - 2022 | ordinary transforming activity | Infrastructure & Machinery; Agriculture & Animal Husbandry | 4100:Construction of buildings | F - Construction | 5357a067-f798-46fb-97b0-fa18f723341b | ByProduct | waste reinforced concrete | 39: Wastes or scraps | kg | 'waste reinforced concrete' is a solid waste under the category of construction and demolition wastes. It is primarily generated in construction of building infrastructure. 'waste reinforced concrete' contain the following fractions: 97 % inert material and 3 % steel. By the database default (and per unit of reference product),'waste reinforced concrete' has 0.582000000000005% water on wet mass basis (99.418% dry matter) and it has no Carbon content. It has no heating value. This kind of by-product (recyclable or waste) is generated from ordinary transforming activities, and as such can be considered for modelling waste outputs of comparable composition. In the ecoinvent database, this by-product is used in the following processes: treatment of waste reinforced concrete, collection for final disposal; treatment of waste reinforced concrete, recycling; treatment of waste reinforced concrete, sorting plant. Based on the aforementioned treatments, this by-product receives, it is a non-hazardous waste. This by-product can be modelled on two levels: treatment activity and market activity. The former one refers to the specific technology treating the by-product while the latter level represents a mix of treatments. Users are encouraged to inspect the modelling assumptions of the treatment activities and when selecting the market to additionally inspect the treatment mix. Collection and transportation of this by-product is accounted in the respective market activity, users are advised to inspect and modify the average transportation distances for a case specific modelling.
7e660937-3aae-4bcc-b133-575e61707554 | housing system construction, pig, electricity from renewable energy products | GLO | 1994 - 2022 | ordinary transforming activity | Infrastructure & Machinery; Agriculture & Animal Husbandry | 4100:Construction of buildings | F - Construction | 6f2eb438-cde2-4d07-a770-d023a988a9c4 | ByProduct | waste wood, untreated | 3928: Sawdust and wood waste and scrap | kg | 'waste wood, untreated' is a solid waste under the category of construction and demolition wastes. It can be sourced in many and various ways and therefore it can belong in the following waste categories: industrial. It is primarily generated in construction of building infrastructure and in different industrial applications like production of chemicals, natural fibres, paper and agricultural products, ect. 'waste wood, untreated' contain the following fractions: 100 % untreated waste wood chips. By the database default (and per unit of reference product),'waste wood, untreated' has 20% water on wet mass basis (80% dry matter) and Carbon present is of only non-fossil origin (48.63% on a dry matter basis). It has a lower heating value of 13.99 MJ/kg . This kind of by-product (recyclable or waste) is generated from ordinary transforming activities, and as such can be considered for modelling waste outputs of comparable composition. In the ecoinvent database, treatment option/s for this by-product include: deposition (sanitary landfill, unsanitary landfill), thermal (municipal incineration), uncontrolled forms of disposal (open dump, open burning). Based on the aforementioned treatments, this by-product receives, it is a non-hazardous waste. In addition, this by-product is used in the following processes: clinker production; heat production, untreated waste wood, at furnace 1000-5000 kW; heat production, untreated waste wood, at furnace 1000-5000 kW, state-of-the-art 2014. This by-product can be modelled on two levels: treatment activity and market activity. The former one refers to the specific technology treating the by-product while the latter level represents a mix of treatments. Users are encouraged to inspect the modelling assumptions of the treatment activities and when selecting the market to additionally inspect the treatment mix. Collection and transportation of this by-product is accounted in the respective market activity, users are advised to inspect and modify the average transportation distances for a case specific modelling.
adf4b8a3-ac73-4eaa-aa2b-ea1e4d7c7ada | treatment of waste mineral oil, hazardous waste incineration | GLO | 1997 - 2022 | ordinary transforming activity | Waste Treatment & Recycling | 3822:Treatment and disposal of hazardous waste | E - Water supply; sewerage, waste management and remediation activities | 1b30b018-ac39-41f4-a9e0-92057eef8bb8 | ReferenceProduct | waste mineral oil | 39990: Other wastes n.e.c. | kg | 'waste mineral oil' is a liquid waste under the category of industrial wastes. It is primarily generated in a wide range of industrial activities in many different sectors. 'waste mineral oil' contain the following fractions: 100% waste mineral oil. By the database default (and per unit of reference product),'waste mineral oil' has 10% water on wet mass basis (90% dry matter) and Carbon present is of only fossil origin (86.44% on a dry matter basis). It has a higher heating value of 41.8 MJ/kg . This kind of by-product (recyclable or waste) is generated from ordinary transforming activities, and as such can be considered for modelling waste outputs of comparable composition. In the ecoinvent database, treatment option/s for this by-product include: thermal (hazardous waste incineration). Based on the aforementioned treatments this by-product receives, it is a hazardous waste. In addition, this by-product is used in the following processes: clinker production. This by-product can be modelled on two levels: treatment activity and market activity. The former one refers to the specific technology treating the by-product while the latter level represents a mix of treatments. Users are encouraged to inspect the modelling assumptions of the treatment activities and when selecting the market to additionally inspect the treatment mix. Collection and transportation of this by-product is accounted in the respective market activity, users are advised to inspect and modify the average transportation distances for a case specific modelling.
adf4b8a3-ac73-4eaa-aa2b-ea1e4d7c7ada | treatment of waste mineral oil, hazardous waste incineration | GLO | 1997 - 2022 | ordinary transforming activity | Waste Treatment & Recycling | 3822:Treatment and disposal of hazardous waste | E - Water supply; sewerage, waste management and remediation activities | 7f6bb533-2d3c-43a6-ac60-6eef299d7c52 | ByProduct | waste cement, hydrated | 39: Wastes or scraps | kg | 'waste cement, hydrated' is a solid waste under the category of construction and demolition wastes. It is primarily generated in construction and demolition of building infrastructure. 'waste cement, hydrated' contain the following fractions: 100% cement hydrated. By the database default (and per unit of reference product),'waste cement, hydrated' has 0% water on wet mass basis (100% dry matter) and it has no Carbon content. It has no heating value. This kind of by-product (recyclable or waste) is generated from ordinary transforming activities, and as such can be considered for modelling waste outputs of comparable composition. In the ecoinvent database, treatment option/s for this by-product include: deposition (residual material landfill). Based on the aforementioned treatments, this by-product receives, it is a hazardous waste. This by-product can be modelled on two levels: treatment activity and market activity. The former one refers to the specific technology treating the by-product while the latter level represents a mix of treatments. Users are encouraged to inspect the modelling assumptions of the treatment activities and when selecting the market to additionally inspect the treatment mix. Collection and transportation of this by-product is accounted in the respective market activity, users are advised to inspect and modify the average transportation distances for a case specific modelling.
5e421dc7-074c-57de-8205-76b17686bfe1 | phosphate rock beneficiation | RER | 2011 - 2022 | ordinary transforming activity | Minerals; Agriculture & Animal Husbandry | 0891:Mining of chemical and fertilizer minerals | B - Mining and quarrying | 6dc5955e-e2a6-4fd5-845d-63df2e29ecaa | ReferenceProduct | phosphate rock, beneficiated | 34629: Other phosphatic fertilizers, n.e.c. | kg | 'phosphate rock, beneficiated' is an inorganic substance with a CAS no. : 001306-05-4. It is called 'pentacalcium;fluoride;triphosphate' under IUPAC naming and its molecular formula is: Ca5FO12P3. It is solid under normal conditions of temperature and pressure with no information available about its odor. Rock phosphate has a phosphorus content of 32% P2O5 Modelling this substance in a solution requires the user to add the solvent of their choice in their models. There is no publicly available information about the consumption of this substance on a consumer level. On industrial sites, the substance is used for the manufacture of products in the following sectors: mainly used as a raw material for the production of phosphorous fertilisers. Based on EU regulations (REGULATION (EU) 2019/1009), if this substance would be used as fertiliser, it could be labelled as N-P-K of: (0-14-0). | 001306-05-4
5e421dc7-074c-57de-8205-76b17686bfe1 | phosphate rock beneficiation | RER | 2011 - 2022 | ordinary transforming activity | Minerals; Agriculture & Animal Husbandry | 0891:Mining of chemical and fertilizer minerals | B - Mining and quarrying | b12fd7ee-6554-40a4-a441-8ec60199a069 | ByProduct | non-sulfidic overburden, off-site | 39: Wastes or scraps | kg | 'non-sulfidic overburden, off-site' is a solid waste under the category of industrial wastes. It is primarily generated in minerals and metals mining and extraction processes. 'non-sulfidic overburden, off-site' contain the following fractions: sulphidic overburden from non-ferrous metal . By the database default (and per unit of reference product),'non-sulfidic overburden, off-site' has 0% water on wet mass basis (100% dry matter) and it has no Carbon content. It has no heating value. This kind of by-product (recyclable or waste) is generated from ordinary transforming activities, and as such can be considered for modelling waste outputs of comparable composition. In the ecoinvent database, this by-product is used in the following processes: treatment of non-sulfidic overburden, off-site. Based on the aforementioned treatments, this by-product receives, it is a non-hazardous waste. This by-product can be modelled on two levels: treatment activity and market activity. The former one refers to the specific technology treating the by-product while the latter level represents a mix of treatments. Users are encouraged to inspect the modelling assumptions of the treatment activities and when selecting the market to additionally inspect the treatment mix. Collection and transportation of this by-product is accounted in the respective market activity, users are advised to inspect and modify the average transportation distances for a case specific modelling.
f493639b-b4e0-4175-b3e7-9650d85eb59b | electricity voltage transformation from high to medium voltage | RO | 2012 - 2022 | ordinary transforming activity | Electricity | 3510:Electric power generation, transmission and distribution | D - Electricity, gas, steam and air conditioning supply | 759b89bd-3aa6-42ad-b767-5bb9ef5d331d | ReferenceProduct | electricity, medium voltage | 17100: Electrical energy | kWh | This product represents electrical energy measured in kWh. If electricity is taken from a market for electricity, the transmission infrastructure, country-specific losses and transformation losses (for markets for medium and low voltage) are included. Covers voltages between 1kV and 24 kV.
ab7c4119-8ed4-5dab-bc75-291203fa5d29 | land already in use, perennial cropland to annual crop | BR-CE | 2014 - 2022 | ordinary transforming activity | Land Use | 0161:Support activities for crop production | A - Agriculture, forestry and fishing | 4c2bb0f0-422d-4fb3-bcfe-a36ef1b55874 | ReferenceProduct | land tenure, arable land, measured as carbon net primary productivity, annual crop | 7: Financial and related services; real estate services; and rental and leasing services | kg | This is delivering the service of converting one type of land into another. Specifically here converting land to be used for annual crop production. The service models the changes in carbon stocks due to the transformation of land. It is measured as kg of C net primary productvity (NPP) and represents the amount of land transformed to produce this NPP. There are five types of land (primary forest, secondary forest, grassland, annual crop and perennial crop) that are converted into land that is meant to be used for annual crop production. In a market, the mix of land tenure is country specific and thus users are prompted to inspect the regional composition for the specific land types converted into land for annual crop production.
d329f822-1b85-5035-9c51-14efb4292fd4 | market for waste glass | CH | 2018 - 2022 | market activity | Waste Treatment & Recycling | 3821:Treatment and disposal of non-hazardous waste | E - Water supply; sewerage, waste management and remediation activities | dae141a8-7daa-4f03-a649-b85b718ac65b | ReferenceProduct | waste glass | 37111: Glass in the mass, in balls (except microspheres), rods or tubes, unworked; waste and scrap of glass | kg | 'waste glass' is a solid waste under the category of construction and demolition wastes. It can be sourced in many and various ways and therefore it can belong in all waste categories (commercial and institutional, industrial and construction and demolition). It is primarily generated in construction and demolition of building infrastructure and many industrial activities in many different sectors. 'waste glass' contain the following fractions: 100% inert waste (glass). By the database default (and per unit of reference product),'waste glass' has 0% water on wet mass basis (100% dry matter) and it has no Carbon content. It has a lower heating value of 0.05 MJ/kg . This kind of by-product (recyclable or waste) is generated from ordinary transforming activities, and as such can be considered for modelling waste outputs of comparable composition. In the ecoinvent database, treatment option/s for this by-product include: deposition (inert material landfill, sanitary landfill, unsanitary landfill), thermal (municipal incineration), uncontrolled forms of disposal (open dump, open burning). Based on the aforementioned treatments, this by-product receives, it is a non-hazardous waste. This by-product can be modelled on two levels: treatment activity and market activity. The former one refers to the specific technology treating the by-product while the latter level represents a mix of treatments. Users are encouraged to inspect the modelling assumptions of the treatment activities and when selecting the market to additionally inspect the treatment mix. Collection and transportation of this by-product is accounted in the respective market activity, users are advised to inspect and modify the average transportation distances for a case specific modelling.
ae244ff2-2546-44a1-9e95-5a923b66aafe | electricity production, wind, <1MW turbine, onshore | RU | 2000 - 2022 | ordinary transforming activity | Electricity | 3510:Electric power generation, transmission and distribution | D - Electricity, gas, steam and air conditioning supply | 66c93e71-f32b-4591-901c-55395db5c132 | ReferenceProduct | electricity, high voltage | 17100: Electrical energy | kWh | This product represents electrical energy measured in kWh. If electricity is taken from a market for electricity, the transmission infrastructure, country-specific losses and transformation losses (for markets for medium and low voltage) are included. Covers voltages above 24 kV.
ae244ff2-2546-44a1-9e95-5a923b66aafe | electricity production, wind, <1MW turbine, onshore | RU | 2000 - 2022 | ordinary transforming activity | Electricity | 3510:Electric power generation, transmission and distribution | D - Electricity, gas, steam and air conditioning supply | 1b30b018-ac39-41f4-a9e0-92057eef8bb8 | ByProduct | waste mineral oil | 39990: Other wastes n.e.c. | kg | 'waste mineral oil' is a liquid waste under the category of industrial wastes. It is primarily generated in a wide range of industrial activities in many different sectors. 'waste mineral oil' contain the following fractions: 100% waste mineral oil. By the database default (and per unit of reference product),'waste mineral oil' has 10% water on wet mass basis (90% dry matter) and Carbon present is of only fossil origin (86.44% on a dry matter basis). It has a higher heating value of 41.8 MJ/kg . This kind of by-product (recyclable or waste) is generated from ordinary transforming activities, and as such can be considered for modelling waste outputs of comparable composition. In the ecoinvent database, treatment option/s for this by-product include: thermal (hazardous waste incineration). Based on the aforementioned treatments this by-product receives, it is a hazardous waste. In addition, this by-product is used in the following processes: clinker production. This by-product can be modelled on two levels: treatment activity and market activity. The former one refers to the specific technology treating the by-product while the latter level represents a mix of treatments. Users are encouraged to inspect the modelling assumptions of the treatment activities and when selecting the market to additionally inspect the treatment mix. Collection and transportation of this by-product is accounted in the respective market activity, users are advised to inspect and modify the average transportation distances for a case specific modelling.
41598b26-8eec-5cbb-a268-ab8a1ecf39df | clear-cutting, primary forest to arable land, pasture, man made | BR-MA | 2014 - 2022 | ordinary transforming activity | Land Use | 0162:Support activities for animal production | A - Agriculture, forestry and fishing | 8931016e-3e07-5c9a-91a6-cd85b90a2aaa | ReferenceProduct | land tenure, arable land, measured as carbon net primary productivity, pasture, man made | 7: Financial and related services; real estate services; and rental and leasing services | kg | This is delivering the service of converting one type of land into another. Specifically here converting land to be used for pasture land, man made. The service models the changes in carbon stocks due to the transformation of land. It is measured as kg of C net primary productvity (NPP) and represents the amount of land transformed to produce this NPP. There are five types of land (primary forest, secondary forest, grassland, annual crop and perennial crop) that are converted into land that is meant to be used for annual crop production. In a market, the mix of land tenure is country specific and thus users are prompted to inspect the regional composition for the specific land types converted into land for anual crop production.
f066d1db-e1b6-49e1-8eeb-61410a356fae | market for electricity, high voltage | CN-SWG | 2020 - 2022 | market activity | Electricity | 3510:Electric power generation, transmission and distribution | D - Electricity, gas, steam and air conditioning supply | 66c93e71-f32b-4591-901c-55395db5c132 | ReferenceProduct | electricity, high voltage | 17100: Electrical energy | kWh | This product represents electrical energy measured in kWh. If electricity is taken from a market for electricity, the transmission infrastructure, country-specific losses and transformation losses (for markets for medium and low voltage) are included. Covers voltages above 24 kV.
b1e6a53b-0e95-56f2-bba7-bb889a72e69b | market for land use change, perennial crop | BR-MS | 2017 - 2022 | market activity | Land Use | 0161:Support activities for crop production | A - Agriculture, forestry and fishing | f372d4c2-7310-4fb9-8bb6-bee214fd08d1 | ReferenceProduct | land use change, perennial crop | 7: Financial and related services; real estate services; and rental and leasing services | ha | This represents the service of "land use change, perennial crop". It models the air emissions associated with transforming and occupying 1 ha of land to be used for a perennial crop production. The transformation can be split between change from annual cropland, perennial cropland, primary forest, secondary forest and grassland to perennial crop. The transformation data (split) have regional variation so users are prompted to examine the relevant geographies that are of interested.
6c31a11f-8825-594c-b8d6-11462c28aadf | market for waste polypropylene | ES | 2018 - 2022 | market activity | Waste Treatment & Recycling | 3821:Treatment and disposal of non-hazardous waste | E - Water supply; sewerage, waste management and remediation activities | 00478901-732f-4bf4-81cc-2255f9874512 | ReferenceProduct | waste polypropylene | 39270: Waste, parings and scrap of plastics | kg | 'waste polypropylene' is a solid waste under the category of construction and demolition wastes. It can be sourced in many and various ways and therefore it can belong in all waste categories (commercial and institutional, industrial and construction and demolition). It is primarily generated in a wide range of activities in many different sectors like building infrastructure, production of plastics, electric apparatuses, textiles, ect. 'waste polypropylene' contain the following fractions: 100% waste polypropylene. By the database default (and per unit of reference product),'waste polypropylene' has 15.9% water on wet mass basis (84.1% dry matter) and Carbon present is of only fossil origin (82.52% on a dry matter basis). It has a higher heating value of 36.16 MJ/kg . This kind of by-product (recyclable or waste) is generated from ordinary transforming activities, and as such can be considered for modelling waste outputs of comparable composition. In the ecoinvent database, treatment option/s for this by-product include: deposition (sanitary landfill, unsanitary landfill), thermal (municipal incineration), uncontrolled forms of disposal (open dump, open burning). Based on the aforementioned treatments, this by-product receives, it is a non-hazardous waste. This by-product can be modelled on two levels: treatment activity and market activity. The former one refers to the specific technology treating the by-product while the latter level represents a mix of treatments. Users are encouraged to inspect the modelling assumptions of the treatment activities and when selecting the market to additionally inspect the treatment mix. Collection and transportation of this by-product is accounted in the respective market activity, users are advised to inspect and modify the average transportation distances for a case specific modelling. | 009003-07-0
d66a5423-d00b-5fd4-a053-039ae3082715 | market for waste polyethylene terephthalate | NL | 2018 - 2022 | market activity | Waste Treatment & Recycling | 3821:Treatment and disposal of non-hazardous waste | E - Water supply; sewerage, waste management and remediation activities | dcb70fd5-e305-4920-b68b-40697cc6a206 | ReferenceProduct | waste polyethylene terephthalate | 39270: Waste, parings and scrap of plastics | kg | 'waste polyethylene terephthalate' is a solid waste under the category of industrial wastes. It can be sourced in many and various ways and therefore it can belong in all waste categories (commercial and institutional, industrial and construction and demolition). It is primarily generated in ventilation systems, textiles, primary zinc production and purification of used vegetable cooking oil. 'waste polyethylene terephthalate' contain the following fractions: 100% waste polyethylene terephthalate (PET). By the database default (and per unit of reference product),'waste polyethylene terephthalate' has 0.2% water on wet mass basis (99.8% dry matter) and Carbon present is of only fossil origin (55.41% on a dry matter basis). It has a higher heating value of 23.13 MJ/kg . This kind of by-product (recyclable or waste) is generated from ordinary transforming activities, and as such can be considered for modelling waste outputs of comparable composition. In the ecoinvent database, treatment option/s for this by-product include: deposition (sanitary landfill, unsanitary landfill), thermal (municipal incineration), uncontrolled forms of disposal (open dump, open burning). Based on the aforementioned treatments, this by-product receives, it is a non-hazardous waste. This by-product can be modelled on two levels: treatment activity and market activity. The former one refers to the specific technology treating the by-product while the latter level represents a mix of treatments. Users are encouraged to inspect the modelling assumptions of the treatment activities and when selecting the market to additionally inspect the treatment mix. Collection and transportation of this by-product is accounted in the respective market activity, users are advised to inspect and modify the average transportation distances for a case specific modelling. | 025038-59-9
1f507dfc-7914-5901-aeca-b8001e1f0912 | market for electricity, medium voltage | PY | 2014 - 2022 | market activity | Electricity | 3510:Electric power generation, transmission and distribution | D - Electricity, gas, steam and air conditioning supply | 759b89bd-3aa6-42ad-b767-5bb9ef5d331d | ReferenceProduct | electricity, medium voltage | 17100: Electrical energy | kWh | This product represents electrical energy measured in kWh. If electricity is taken from a market for electricity, the transmission infrastructure, country-specific losses and transformation losses (for markets for medium and low voltage) are included. Covers voltages between 1kV and 24 kV.
847966e9-35ce-40f0-a680-4716ba2082f4 | energy and auxilliary inputs, metal working machine, with process heat from natural gas | RER | 2006 - 2022 | ordinary transforming activity | Metals | 259:Manufacture of other fabricated metal products; metalworking service activit | C - Manufacturing | 7c0ab4ca-e778-44c1-a33d-c26466d32c1a | ReferenceProduct | energy and auxilliary inputs, metal working machine | 4421: Machine-tools for working metal; machine-tools for working any material by laser or similar process | kg | This is delivering the service of 'energy and auxilliary inputs, metal working machine'. The service represents the energy and auxilliary processes needed for a metal working machine to operate. 1 kg of this process is needed to produce 1 kg of final product. It includes input materials, energy consumption, emissions, materials end-of-life and process heat coming form natural gas, heavy fuel oil, light fuel oil or hard coal.
847966e9-35ce-40f0-a680-4716ba2082f4 | energy and auxilliary inputs, metal working machine, with process heat from natural gas | RER | 2006 - 2022 | ordinary transforming activity | Metals | 259:Manufacture of other fabricated metal products; metalworking service activit | C - Manufacturing | 1b30b018-ac39-41f4-a9e0-92057eef8bb8 | ByProduct | waste mineral oil | 39990: Other wastes n.e.c. | kg | 'waste mineral oil' is a liquid waste under the category of industrial wastes. It is primarily generated in a wide range of industrial activities in many different sectors. 'waste mineral oil' contain the following fractions: 100% waste mineral oil. By the database default (and per unit of reference product),'waste mineral oil' has 10% water on wet mass basis (90% dry matter) and Carbon present is of only fossil origin (86.44% on a dry matter basis). It has a higher heating value of 41.8 MJ/kg . This kind of by-product (recyclable or waste) is generated from ordinary transforming activities, and as such can be considered for modelling waste outputs of comparable composition. In the ecoinvent database, treatment option/s for this by-product include: thermal (hazardous waste incineration). Based on the aforementioned treatments this by-product receives, it is a hazardous waste. In addition, this by-product is used in the following processes: clinker production. This by-product can be modelled on two levels: treatment activity and market activity. The former one refers to the specific technology treating the by-product while the latter level represents a mix of treatments. Users are encouraged to inspect the modelling assumptions of the treatment activities and when selecting the market to additionally inspect the treatment mix. Collection and transportation of this by-product is accounted in the respective market activity, users are advised to inspect and modify the average transportation distances for a case specific modelling.
9cb82cb3-2733-4157-a10d-339038ebf1c5 | treatment of sewage sludge, 75% water, WWT, WW from pig iron production, sanitary landfill | Europe without Switzerland | 1994 - 2022 | ordinary transforming activity | Waste Treatment & Recycling | 3821:Treatment and disposal of non-hazardous waste | E - Water supply; sewerage, waste management and remediation activities | 4455cc8e-b11c-49db-b984-d4784b0b7971 | ReferenceProduct | sewage sludge, 75% water, WWT, WW from pig iron production | 39920: Sewage sludge | kg | 'sewage sludge, 75% water, WWT, WW from pig iron production' is a liquid waste under the category of industrial wastes. This sewage sludge is produced exclusively in the wastewater treatment of 'WW from pig iron production'. The composition of the sewage sludge, is specific to and dependent on the original composition of 'WW from pig iron production'. 'sewage sludge, 75% water, WWT, WW from pig iron production' contain the following fractions: 100% sewage sludge with 75% water content. By the database default (and per unit of reference product),'sewage sludge, 75% water, WWT, WW from pig iron production' has 75% water on wet mass basis (25% dry matter) and Carbon present is of only fossil origin (6.83% on a dry matter basis). It has a higher heating value of 1.34 MJ/kg . This kind of by-product (recyclable or waste) is generated in a specific treatment process, and as such is not intended to be used as for modelling waste outputs from other activities. In the ecoinvent database, treatment option/s for this by-product include: deposition (sanitary landfill). Based on the aforementioned treatments, this by-product receives, it is a non-hazardous waste. This by-product can be modelled on two levels: treatment activity and market activity. The former one refers to the specific technology treating the by-product while the latter level represents a mix of treatments. Users are encouraged to inspect the modelling assumptions of the treatment activities and when selecting the market to additionally inspect the treatment mix. Collection and transportation of this by-product is accounted in the respective market activity, users are advised to inspect and modify the average transportation distances for a case specific modelling. 'sewage sludge, 75% water, WWT, WW from pig iron production' is a liquid waste under the category of industrial wastes. This sewage sludge is produced exclusively in the wastewater treatment of 'WW from pig iron production'. The composition of the sewage sludge, is specific to and dependent on the original composition of 'WW from pig iron production'. 'sewage sludge, 75% water, WWT, WW from pig iron production' contain the following fractions: 100% sewage sludge with 75% water content. By the database default (and per unit of reference product),'sewage sludge, 75% water, WWT, WW from pig iron production' has 75% water on wet mass basis (25% dry matter) and Carbon present is of only fossil origin (6.83% on a dry matter basis). It has a higher heating value of 1.34 MJ/kg . This kind of by-product (recyclable or waste) is generated in a specific treatment process, and as such is not intended to be used as for modelling waste outputs from other activities. In the ecoinvent database, treatment option/s for this by-product include: deposition (sanitary landfill). Based on the aforementioned treatments, this by-product receives, it is a non-hazardous waste. This by-product can be modelled on two levels: treatment activity and market activity. The former one refers to the specific technology treating the by-product while the latter level represents a mix of treatments. Users are encouraged to inspect the modelling assumptions of the treatment activities and when selecting the market to additionally inspect the treatment mix. Collection and transportation of this by-product is accounted in the respective market activity, users are advised to inspect and modify the average transportation distances for a case specific modelling.
9cb82cb3-2733-4157-a10d-339038ebf1c5 | treatment of sewage sludge, 75% water, WWT, WW from pig iron production, sanitary landfill | Europe without Switzerland | 1994 - 2022 | ordinary transforming activity | Waste Treatment & Recycling | 3821:Treatment and disposal of non-hazardous waste | E - Water supply; sewerage, waste management and remediation activities | 759b89bd-3aa6-42ad-b767-5bb9ef5d331d | ByProduct | electricity, medium voltage | 17100: Electrical energy | kWh | This product represents electrical energy measured in kWh. If electricity is taken from a market for electricity, the transmission infrastructure, country-specific losses and transformation losses (for markets for medium and low voltage) are included. Covers voltages between 1kV and 24 kV.
9cb82cb3-2733-4157-a10d-339038ebf1c5 | treatment of sewage sludge, 75% water, WWT, WW from pig iron production, sanitary landfill | Europe without Switzerland | 1994 - 2022 | ordinary transforming activity | Waste Treatment & Recycling | 3821:Treatment and disposal of non-hazardous waste | E - Water supply; sewerage, waste management and remediation activities | 71e2f1db-a2c5-44d0-8337-dfff15be974d | ByProduct | heat, district or industrial, other than natural gas | 17300: Steam and hot water | MJ | This product represents heat measured in MJ. The heat is produced through various other means than natural gas. This includes burning of biomethane in gas turbine; biogas in co-gen gas engine; anthracite, coal, lignite briquettes and coke in stove; hardwood, logs, softwood, wood chips, wood pellets in furnaces and wood heaters; light fuel oil in boilers. Also contributing are heat from heat pumps and solar collectors. The dataset is targeted for district and industrial-scale heating.
816bced2-dd1a-5156-add9-83d3e6d8839c | market for waste graphical paper | HR | 2018 - 2022 | market activity | Waste Treatment & Recycling | 3821:Treatment and disposal of non-hazardous waste | E - Water supply; sewerage, waste management and remediation activities | d51e5a32-c20a-4da6-8d58-31f344b50c00 | ReferenceProduct | waste graphical paper | 39990: Other wastes n.e.c. | kg | 'waste graphical paper' is a solid waste under the category of industrial wastes. It is primarily generated in the production and treament activities of different type of paper, as well as metals and minerals processing. 'waste graphical paper' contain the following fractions: 100% waste graphical paper. By the database default (and per unit of reference product),'waste graphical paper' has 11.2% water on wet mass basis (88.8% dry matter) and Carbon present is of only non-fossil origin (45.5% on a dry matter basis). It has a higher heating value of 16.61 MJ/kg . This kind of by-product (recyclable or waste) is generated from ordinary transforming activities, and as such can be considered for modelling waste outputs of comparable composition. In the ecoinvent database, treatment option/s for this by-product include: deposition (sanitary landfill, unsanitary landfill), thermal (municipal incineration), uncontrolled forms of disposal (open dump, open burning). Based on the aforementioned treatments, this by-product receives, it is a non-hazardous waste. This by-product can be modelled on two levels: treatment activity and market activity. The former one refers to the specific technology treating the by-product while the latter level represents a mix of treatments. Users are encouraged to inspect the modelling assumptions of the treatment activities and when selecting the market to additionally inspect the treatment mix. Collection and transportation of this by-product is accounted in the respective market activity, users are advised to inspect and modify the average transportation distances for a case specific modelling.
bb0b8836-f186-50ad-b47b-6df17cefebe2 | market for waste paperboard | ZA | 2018 - 2022 | market activity | Waste Treatment & Recycling | 3821:Treatment and disposal of non-hazardous waste | E - Water supply; sewerage, waste management and remediation activities | 42baed81-24d1-4aed-a120-cc7d35ddac10 | ReferenceProduct | waste paperboard | 39240: Waste and scrap of paper or paperboard | kg | 'waste paperboard' is a solid waste under the category of industrial wastes. It is primarily generated in a wide range of production activities in many different sectors. 'waste paperboard' contain the following fractions: 100% waste paperboard. By the database default (and per unit of reference product),'waste paperboard' has 19.6% water on wet mass basis (80.4% dry matter) and Carbon present is of only non-fossil origin (48.33% on a dry matter basis). It has a lower heating value of 15.92 MJ/kg . This kind of by-product (recyclable or waste) is generated from ordinary transforming activities, and as such can be considered for modelling waste outputs of comparable composition. In the ecoinvent database, treatment option/s for this by-product include: deposition (inert material landfill, sanitary landfill, unsanitary landfill), thermal (municipal incineration), uncontrolled forms of disposal (open dump, open burning). Based on the aforementioned treatments, this by-product receives, it is a non-hazardous waste. This by-product can be modelled on two levels: treatment activity and market activity. The former one refers to the specific technology treating the by-product while the latter level represents a mix of treatments. Users are encouraged to inspect the modelling assumptions of the treatment activities and when selecting the market to additionally inspect the treatment mix. Collection and transportation of this by-product is accounted in the respective market activity, users are advised to inspect and modify the average transportation distances for a case specific modelling.
e227c39c-3424-420e-b2dc-b0cd069aa5c2 | electricity production, wind, 1-3MW turbine, onshore | PL | 2005 - 2022 | ordinary transforming activity | Electricity | 3510:Electric power generation, transmission and distribution | D - Electricity, gas, steam and air conditioning supply | 66c93e71-f32b-4591-901c-55395db5c132 | ReferenceProduct | electricity, high voltage | 17100: Electrical energy | kWh | This product represents electrical energy measured in kWh. If electricity is taken from a market for electricity, the transmission infrastructure, country-specific losses and transformation losses (for markets for medium and low voltage) are included. Covers voltages above 24 kV.
e227c39c-3424-420e-b2dc-b0cd069aa5c2 | electricity production, wind, 1-3MW turbine, onshore | PL | 2005 - 2022 | ordinary transforming activity | Electricity | 3510:Electric power generation, transmission and distribution | D - Electricity, gas, steam and air conditioning supply | 1b30b018-ac39-41f4-a9e0-92057eef8bb8 | ByProduct | waste mineral oil | 39990: Other wastes n.e.c. | kg | 'waste mineral oil' is a liquid waste under the category of industrial wastes. It is primarily generated in a wide range of industrial activities in many different sectors. 'waste mineral oil' contain the following fractions: 100% waste mineral oil. By the database default (and per unit of reference product),'waste mineral oil' has 10% water on wet mass basis (90% dry matter) and Carbon present is of only fossil origin (86.44% on a dry matter basis). It has a higher heating value of 41.8 MJ/kg . This kind of by-product (recyclable or waste) is generated from ordinary transforming activities, and as such can be considered for modelling waste outputs of comparable composition. In the ecoinvent database, treatment option/s for this by-product include: thermal (hazardous waste incineration). Based on the aforementioned treatments this by-product receives, it is a hazardous waste. In addition, this by-product is used in the following processes: clinker production. This by-product can be modelled on two levels: treatment activity and market activity. The former one refers to the specific technology treating the by-product while the latter level represents a mix of treatments. Users are encouraged to inspect the modelling assumptions of the treatment activities and when selecting the market to additionally inspect the treatment mix. Collection and transportation of this by-product is accounted in the respective market activity, users are advised to inspect and modify the average transportation distances for a case specific modelling.
9260e771-e037-47be-8f50-277913442f70 | market for onion seedling, for planting | GLO | 2009 - 2022 | market activity | Agriculture & Animal Husbandry | 0130:Plant propagation | A - Agriculture, forestry and fishing | 95252e42-3fc2-4677-a4ee-9bc01a3b489c | ReferenceProduct | onion seedling, for planting | 01961: Live plants; bulbs, tubers and roots; cuttings and slips; mushroom spawn | unit | The product 'onion seedling, for planting' represents 1 onion seedling raised in a nursery during one year. It is an annual crop. This product is used for plant propagation. A seedling is a young plant raised from seed in a nursery.
72c70af5-7250-4588-8f40-f87020762503 | blower and heat exchange unit production, central, 600-1200 m3/h | GLO | 2003 - 2022 | ordinary transforming activity | Infrastructure & Machinery; Heat | 2819:Manufacture of other general-purpose machinery | C - Manufacturing | f0e76468-151f-48df-b137-8ccae2de8c44 | ReferenceProduct | blower and heat exchange unit, central, 600-1200 m3/h | 43911: Producer gas or water gas generators; acetylene gas generators and similar water process gas generators; disti[…] | unit | This is an infrastructure, representing the product of a blower and heat exchange unit, central, 600-1200 m3/h, a typical component used for a central ventilation system in a multi family house. The system has a 720 m3/h average air flow and its total mass of component is 143 kg. Its production represents all materials necessary to construct it, energy consumption during manufacturing and production infrastructure.
72c70af5-7250-4588-8f40-f87020762503 | blower and heat exchange unit production, central, 600-1200 m3/h | GLO | 2003 - 2022 | ordinary transforming activity | Infrastructure & Machinery; Heat | 2819:Manufacture of other general-purpose machinery | C - Manufacturing | 240c1a3c-1aba-4528-afc3-3f27f56583be | ByProduct | inert waste, for final disposal | 39: Wastes or scraps | kg | 'inert waste, for final disposal' is a solid waste under the category of construction and demolition wastes. It can be sourced in many and various ways and therefore it can belong in the following waste categories: industrial. It is primarily generated in a wide range of production, construction activities in different sectors. 'inert waste, for final disposal' contain the following fractions: 100% inert waste (inorganic building materials like concrete and bricks, excavation materials, similar materials). By the database default (and per unit of reference product),'inert waste, for final disposal' has 0.5% water on wet mass basis (99.5% dry matter) and it has no Carbon content. It has no heating value. This kind of by-product (recyclable or waste) is generated from ordinary transforming activities, and as such can be considered for modelling waste outputs of comparable composition. In the ecoinvent database, treatment option/s for this by-product include: deposition (inert material landfill). Based on the aforementioned treatments, this by-product receives, it is a non-hazardous waste. This by-product can be modelled on two levels: treatment activity and market activity. The former one refers to the specific technology treating the by-product while the latter level represents a mix of treatments. Users are encouraged to inspect the modelling assumptions of the treatment activities and when selecting the market to additionally inspect the treatment mix. Collection and transportation of this by-product is accounted in the respective market activity, users are advised to inspect and modify the average transportation distances for a case specific modelling.
72c70af5-7250-4588-8f40-f87020762503 | blower and heat exchange unit production, central, 600-1200 m3/h | GLO | 2003 - 2022 | ordinary transforming activity | Infrastructure & Machinery; Heat | 2819:Manufacture of other general-purpose machinery | C - Manufacturing | 7513d2f5-d7ee-497b-971b-a5ad34ab5c83 | ByProduct | waste rubber, unspecified | 39: Wastes or scraps | kg | 'waste rubber, unspecified' is a solid waste under the category of construction and demolition wastes. It can be sourced in many and various ways and therefore it can belong in all waste categories (commercial and institutional, industrial and construction and demolition). It is primarily generated in a wide range of production, construction and maintenance activities in many different sectors. 'waste rubber, unspecified' contain the following fractions: 100% waste rubber. By the database default (and per unit of reference product),'waste rubber, unspecified' has 0% water on wet mass basis (100% dry matter) and Carbon present is of only fossil origin (85.3% on a dry matter basis). It has a higher heating value of 29.3 MJ/kg . This kind of by-product (recyclable or waste) is generated from ordinary transforming activities, and as such can be considered for modelling waste outputs of comparable composition. In the ecoinvent database, treatment option/s for this by-product include: thermal (municipal incineration). Based on the aforementioned treatments, this by-product receives, it is a non-hazardous waste. In addition, this by-product is used in the following processes: clinker production. This by-product can be modelled on two levels: treatment activity and market activity. The former one refers to the specific technology treating the by-product while the latter level represents a mix of treatments. Users are encouraged to inspect the modelling assumptions of the treatment activities and when selecting the market to additionally inspect the treatment mix. Collection and transportation of this by-product is accounted in the respective market activity, users are advised to inspect and modify the average transportation distances for a case specific modelling.
0f6657d6-4156-4225-a568-b5c89cbe6f9c | market for residual softwood, wet | RER | 2011 - 2022 | market activity | Wood | 1610:Sawmilling and planing of wood | C - Manufacturing | 6205fbc0-d3ad-46e2-9426-09c6293c417c | ReferenceProduct | residual softwood, wet | 39283: Non-agglomerated wood waste and scrap | m3 | The product 'residual softwood, wet' represents a generic product comprising residual wood produced as by-product in containerboard production as well as bark chips and sawdust. Wet residual wood has a water content (water in wet mass [kg] / dry mass [kg]) of 0.7. In the ecoinvent database, residual softwood, wet is for example used as input for pulp and paper production.
bb90bb5d-1ea6-4818-9d7d-7efef563d2b2 | market for industrial furnace, 1MW, oil | GLO | 2011 - 2022 | market activity | Infrastructure & Machinery; Heat | 2815:Manufacture of ovens, furnaces and furnace burners | C - Manufacturing | 971337d4-7826-4ec6-bfef-5e5c6dd517be | ReferenceProduct | industrial furnace, 1MW, oil | 43420: Industrial or laboratory furnaces and ovens, except non-electric bakery ovens; other industrial or laboratory […] | unit | This is an infrastructure, representing the product of a industrial furnace that is used for industrial appplications. It operates with oil, it has a capacity of 1MW and a lifetime of 20 years. The operation time is 5'000 hours per year. The process includes building materials (incl. cast iron boiler), electric equipment energy and water use for the production and decommission of the facilities.
31020ffd-a0cf-436b-ae61-01f0199e0f2f | tap water production, conventional treatment | Europe without Switzerland | 2012 - 2022 | ordinary transforming activity | Water Supply | 3600:Water collection, treatment and supply | E - Water supply; sewerage, waste management and remediation activities | c5adb1fb-872e-4446-a3bb-c4b61aa4bd45 | ReferenceProduct | tap water | 18000: Natural water | kg | This item is delivering the product of "tap water". It is generally the water that comes out of the tap, containing minerals, salts and other elements, while it is characterized as potable. It can be produced from many different methods like direct filtration treatment, ultrafiltration treatment, microstrainer treatment, microstrainer treatment, etc. It can be used in various household applications, and for a wide variety of industrial applications like fabricating, processing, washing, diluting, cooling, etc. | 007732-18-5
31020ffd-a0cf-436b-ae61-01f0199e0f2f | tap water production, conventional treatment | Europe without Switzerland | 2012 - 2022 | ordinary transforming activity | Water Supply | 3600:Water collection, treatment and supply | E - Water supply; sewerage, waste management and remediation activities | a1397712-3d0c-4154-b563-7b2fddfa27f9 | ByProduct | spent activated carbon, granular | 39: Wastes or scraps | kg | 'spent activated carbon, granular' is a solid waste under the category of industrial wastes. It is primarily generated in tap water treatment. 'spent activated carbon, granular' contain the following fractions: 100% granular activated carbon. By the database default (and per unit of reference product),'spent activated carbon, granular' has 3% water on wet mass basis (97% dry matter) and Carbon present is of only fossil origin (81% on a dry matter basis). It has a lower heating value of 5.65 MJ/kg . This kind of by-product (recyclable or waste) is generated from ordinary transforming activities, and as such can be considered for modelling waste outputs of comparable composition. In the ecoinvent database, this by-product is used in the following processes: treatment of spent activated carbon, granular from hard coal, reactivation. This by-product can be modelled on two levels: treatment activity and market activity. The former one refers to the specific technology treating the by-product while the latter level represents a mix of treatments. Users are encouraged to inspect the modelling assumptions of the treatment activities and when selecting the market to additionally inspect the treatment mix. Collection and transportation of this by-product is accounted in the respective market activity, users are advised to inspect and modify the average transportation distances for a case specific modelling. | 007440-44-0
31020ffd-a0cf-436b-ae61-01f0199e0f2f | tap water production, conventional treatment | Europe without Switzerland | 2012 - 2022 | ordinary transforming activity | Water Supply | 3600:Water collection, treatment and supply | E - Water supply; sewerage, waste management and remediation activities | 3055997a-d565-4c92-9a91-431801587a3b | ByProduct | wastewater, unpolluted | 39990: Other wastes n.e.c. | m3 | 'wastewater, unpolluted' is a by-product (wastewater) produced from residential sources. It is generated from a wide range of residential, industrial and commercial activities. By the database default (and per unit of reference product),'wastewater, unpolluted' has the following physicochemical characteristics: C: 0 kg/m3 , N: 0 kg/m3 , P: 0 kg/m3. This by-product can have a regional-specific composition; users are prompted to refer to the properties of this wastewater (in activities treating them) for a detailed elemental composition. This kind of by-product (wastewater) is generated from ordinary transforming activities, and as such can be considered for modelling wastewater outputs of comparable composition. In the ecoinvent database, treatment option/s for this wastewater include: wastewater treatment plant. This by-product can be modelled on two levels: treatment activity and market activity. The former one refers to the specific technology treating the by-product while the latter level represents a mix of treatments. Users are encouraged to inspect the modelling assumptions of the treatment activities and when selecting the market to additionally inspect the treatment mix. Collection and transportation of wastewater is accounted in the respective market activity with the use of sewer infrastructure; Transportation of wastewater through a sewer grid results in losses until the wastewater enters the wastewater treatment plant. Direct emissions due to those losses are considered in the market activity. Losses are regional specific and thus users are encouraged to inspect the regional modelling assumptions.
b58162b1-02f5-4de7-81f5-1cb2a1813803 | recultivation, bentonite mine | GLO | 1997 - 2022 | ordinary transforming activity | Resource Extraction | 3900:Remediation activities and other waste management services | E - Water supply; sewerage, waste management and remediation activities | a07b5d4c-ab45-4bb6-927a-ab3dee053ec1 | ReferenceProduct | recultivation, bentonite mine | 9441: Site remediation and clean-up services | m2 | This is delivering the service of recultivation of a bentonite mine. The process represents the transformation from bentonite extraction site to a land with no specif applicatio with a 33 m thickness soil coverage, 30 m overburden material and 3 m additional material. It includes the process of land transformation and the diesel consumption for refilling of overburden material. Any additional material and its transport to the mine are not included.
3d564ae8-dafb-52c6-9803-ce0a388aa63c | market for sewage sludge, 75% water, WWT, WW from LCD production | GLO | 2010 - 2022 | market activity | Waste Treatment & Recycling | 3821:Treatment and disposal of non-hazardous waste | E - Water supply; sewerage, waste management and remediation activities | 47d96551-8123-4783-a3c6-99543a56cf20 | ReferenceProduct | sewage sludge, 75% water, WWT, WW from LCD production | 39920: Sewage sludge | kg | 'sewage sludge, 75% water, WWT, WW from LCD production' is a liquid waste under the category of industrial wastes. This sewage sludge is produced exclusively in the wastewater treatment of 'WW from LCD production'. The composition of the sewage sludge, is specific to and dependent on the original composition of 'WW from LCD production'. 'sewage sludge, 75% water, WWT, WW from LCD production' contain the following fractions: 100% sewage sludge with 75% water content. By the database default (and per unit of reference product),'sewage sludge, 75% water, WWT, WW from LCD production' has 75% water on wet mass basis (25% dry matter) and Carbon present is of only fossil origin (37.75% on a dry matter basis). It has a higher heating value of 14.87 MJ/kg and a lower heating value of 7.25 MJ/kg . This kind of by-product (recyclable or waste) is generated in a specific treatment process, and as such is not intended to be used as for modelling waste outputs from other activities. In the ecoinvent database, treatment option/s for this by-product include: deposition (sanitary landfill). Based on the aforementioned treatments, this by-product receives, it is a non-hazardous waste. This by-product can be modelled on two levels: treatment activity and market activity. The former one refers to the specific technology treating the by-product while the latter level represents a mix of treatments. Users are encouraged to inspect the modelling assumptions of the treatment activities and when selecting the market to additionally inspect the treatment mix. Collection and transportation of this by-product is accounted in the respective market activity, users are advised to inspect and modify the average transportation distances for a case specific modelling. 'sewage sludge, 75% water, WWT, WW from LCD production' is a liquid waste under the category of industrial wastes. This sewage sludge is produced exclusively in the wastewater treatment of 'WW from LCD production'. The composition of the sewage sludge, is specific to and dependent on the original composition of 'WW from LCD production'. 'sewage sludge, 75% water, WWT, WW from LCD production' contain the following fractions: 100% sewage sludge with 75% water content. By the database default (and per unit of reference product),'sewage sludge, 75% water, WWT, WW from LCD production' has 75% water on wet mass basis (25% dry matter) and Carbon present is of only fossil origin (37.75% on a dry matter basis). It has a higher heating value of 14.87 MJ/kg and a lower heating value of 7.25 MJ/kg . This kind of by-product (recyclable or waste) is generated in a specific treatment process, and as such is not intended to be used as for modelling waste outputs from other activities. In the ecoinvent database, treatment option/s for this by-product include: deposition (sanitary landfill). Based on the aforementioned treatments, this by-product receives, it is a non-hazardous waste. This by-product can be modelled on two levels: treatment activity and market activity. The former one refers to the specific technology treating the by-product while the latter level represents a mix of treatments. Users are encouraged to inspect the modelling assumptions of the treatment activities and when selecting the market to additionally inspect the treatment mix. Collection and transportation of this by-product is accounted in the respective market activity, users are advised to inspect and modify the average transportation distances for a case specific modelling.
e8f72d76-b3e3-4fad-ac8d-31ac96d14d52 | flax production | GLO | 2016 - 2022 | ordinary transforming activity | Agriculture & Animal Husbandry | 0116:Growing of fibre crops | A - Agriculture, forestry and fishing | 6676c202-e39b-5dbf-ba7a-0fce232578e0 | ReferenceProduct | flax plant, harvested | 0192: Fibre crops | kg | The product 'flax plant, harvested' is a grain. It is an annual crop.
e8f72d76-b3e3-4fad-ac8d-31ac96d14d52 | flax production | GLO | 2016 - 2022 | ordinary transforming activity | Agriculture & Animal Husbandry | 0116:Growing of fibre crops | A - Agriculture, forestry and fishing | 6f2eb438-cde2-4d07-a770-d023a988a9c4 | ByProduct | waste wood, untreated | 3928: Sawdust and wood waste and scrap | kg | 'waste wood, untreated' is a solid waste under the category of construction and demolition wastes. It can be sourced in many and various ways and therefore it can belong in the following waste categories: industrial. It is primarily generated in construction of building infrastructure and in different industrial applications like production of chemicals, natural fibres, paper and agricultural products, ect. 'waste wood, untreated' contain the following fractions: 100 % untreated waste wood chips. By the database default (and per unit of reference product),'waste wood, untreated' has 20% water on wet mass basis (80% dry matter) and Carbon present is of only non-fossil origin (48.63% on a dry matter basis). It has a lower heating value of 13.99 MJ/kg . This kind of by-product (recyclable or waste) is generated from ordinary transforming activities, and as such can be considered for modelling waste outputs of comparable composition. In the ecoinvent database, treatment option/s for this by-product include: deposition (sanitary landfill, unsanitary landfill), thermal (municipal incineration), uncontrolled forms of disposal (open dump, open burning). Based on the aforementioned treatments, this by-product receives, it is a non-hazardous waste. In addition, this by-product is used in the following processes: clinker production; heat production, untreated waste wood, at furnace 1000-5000 kW; heat production, untreated waste wood, at furnace 1000-5000 kW, state-of-the-art 2014. This by-product can be modelled on two levels: treatment activity and market activity. The former one refers to the specific technology treating the by-product while the latter level represents a mix of treatments. Users are encouraged to inspect the modelling assumptions of the treatment activities and when selecting the market to additionally inspect the treatment mix. Collection and transportation of this by-product is accounted in the respective market activity, users are advised to inspect and modify the average transportation distances for a case specific modelling.
7e2f24ed-212e-51d6-8158-3c1eb3c7fb61 | market for waste asphalt | CH | 2018 - 2022 | market activity | Waste Treatment & Recycling | 3821:Treatment and disposal of non-hazardous waste | E - Water supply; sewerage, waste management and remediation activities | 22e27360-4621-4591-8412-a4f2045ac1a0 | ReferenceProduct | waste asphalt | 39: Wastes or scraps | kg | 'waste asphalt' is a solid waste under the category of construction and demolition wastes. It can be sourced in many and various ways and therefore it can belong in the following waste categories: industrial. It is primarily generated in metal production and electrolysis processes and construction activities. 'waste asphalt' contain the following fractions: 94.7% inert material and 5.3% bitumen. By the database default (and per unit of reference product),'waste asphalt' has 0.1% water on wet mass basis (99.9% dry matter) and Carbon present is of only fossil origin (4.41% on a dry matter basis). It has no heating value. This kind of by-product (recyclable or waste) is generated from ordinary transforming activities, and as such can be considered for modelling waste outputs of comparable composition. In the ecoinvent database, treatment option/s for this by-product include: deposition (sanitary landfill). Based on the aforementioned treatments, this by-product receives, it is a non-hazardous waste. This by-product can be modelled on two levels: treatment activity and market activity. The former one refers to the specific technology treating the by-product while the latter level represents a mix of treatments. Users are encouraged to inspect the modelling assumptions of the treatment activities and when selecting the market to additionally inspect the treatment mix. Collection and transportation of this by-product is accounted in the respective market activity, users are advised to inspect and modify the average transportation distances for a case specific modelling.
2246d50c-7107-4aa7-b21b-25de3a9f2e84 | lightweight concrete block production, expanded perlite | CH | 1995 - 2022 | ordinary transforming activity | Cement & Concrete | 2399:Manufacture of other non-metallic mineral products n.e.c. | C - Manufacturing | 59775542-59e4-4ac4-a9f3-6fa1f86f49cf | ReferenceProduct | lightweight concrete block, expanded perlite | 379: Other non-metallic mineral products n.e.c. | kg | Lightweight concrete blocks are made from aggregates with porous structure, which is mixed with cement and water. In this case, the aggregate is expanded perlite. The raw material mixture (aggregates, cement and water) of lightweight concrete blocks are poured into a mould then squeezed and finaly hardened by air. The main use of lightweight and autoclaved aerated concrete blocks are precision blocks, precision building plates, roof and floor panels, reinforced wall partition blocks, assembly beam, head and pillar units.
2246d50c-7107-4aa7-b21b-25de3a9f2e84 | lightweight concrete block production, expanded perlite | CH | 1995 - 2022 | ordinary transforming activity | Cement & Concrete | 2399:Manufacture of other non-metallic mineral products n.e.c. | C - Manufacturing | 27da8130-82ba-485c-a800-b89efdcb0491 | ByProduct | municipal solid waste | 39910: Municipal waste | kg | 'municipal solid waste' is a solid waste under the category of residential wastes. It can be sourced in many and various ways and therefore it can belong in all waste categories (commercial and institutional, industrial and construction and demolition). It is primarily generated in a wide range of activities from many different sectors. 'municipal solid waste' contain the following fractions: plastics, paper, glass, metals, organic waste, textiles and potentially others. . By the database default (and per unit of reference product),'municipal solid waste' has 22.9% water on wet mass basis (77.1% dry matter) and Carbon present is of both fossil (17.15% on a dry matter basis), and non-fossil origin (26.17% on a dry matter basis). It has a lower heating value of 11.74 MJ/kg . This kind of by-product (recyclable or waste) is generated from ordinary transforming activities, and as such can be considered for modelling waste outputs of comparable composition. In the ecoinvent database, treatment option/s for this by-product include: deposition (sanitary landfill, unsanitary landfill), thermal (municipal incineration), uncontrolled forms of disposal (open dump, open burning). Based on the aforementioned treatments, this by-product receives, it is a non-hazardous waste. In addition, this by-product is used in the following processes: clinker production; treatment of municipal solid waste, incineration. This by-product can be modelled on two levels: treatment activity and market activity. The former one refers to the specific technology treating the by-product while the latter level represents a mix of treatments. Users are encouraged to inspect the modelling assumptions of the treatment activities and when selecting the market to additionally inspect the treatment mix. Collection and transportation of this by-product is accounted in the respective market activity, users are advised to inspect and modify the average transportation distances for a case specific modelling.
2246d50c-7107-4aa7-b21b-25de3a9f2e84 | lightweight concrete block production, expanded perlite | CH | 1995 - 2022 | ordinary transforming activity | Cement & Concrete | 2399:Manufacture of other non-metallic mineral products n.e.c. | C - Manufacturing | 0d4745c0-d967-4cfb-b23a-9736e6a4b00f | ByProduct | wastewater from concrete production | 39990: Other wastes n.e.c. | m3 | 'wastewater from concrete production' is a by-product (wastewater) produced from industrial sources. It is generated from concrete and cement production activities. By the database default (and per unit of reference product),'wastewater from concrete production' has the following physicochemical characteristics: C: 0 kg/m3 , N: 0.0032108 kg/m3 , P: 0.0000672 kg/m3. This by-product can have a regional-specific composition; users are prompted to refer to the properties of this wastewater (in activities treating them) for a detailed elemental composition. This kind of by-product (wastewater) is generated from ordinary transforming activities, and as such can be considered for modelling wastewater outputs of comparable composition. In the ecoinvent database, treatment option/s for this wastewater include: wastewater treatment plant. This by-product can be modelled on two levels: treatment activity and market activity. The former one refers to the specific technology treating the by-product while the latter level represents a mix of treatments. Users are encouraged to inspect the modelling assumptions of the treatment activities and when selecting the market to additionally inspect the treatment mix. Collection and transportation of wastewater is accounted in the respective market activity with the use of sewer infrastructure; Transportation of wastewater through a sewer grid results in losses until the wastewater enters the wastewater treatment plant. Direct emissions due to those losses are considered in the market activity. Losses are regional specific and thus users are encouraged to inspect the regional modelling assumptions.
eca80d30-c483-4cbb-8ead-e6471572aa9a | market for wheat flour | GLO | 2016 - 2022 | market activity | Agriculture & Animal Husbandry | 1061:Manufacture of grain mill products | C - Manufacturing | c7b1f264-abe2-47c4-8fcf-db3229228485 | ReferenceProduct | wheat flour | 23110: Wheat and meslin flour | kg | The product 'wheat flour' is from dry-milled wheat. Wheat is an annual crop.
4519ed2c-744e-484e-bda7-09d7b9dedabf | market for tap water | CH | 2012 - 2022 | market activity | Water Supply | 3600:Water collection, treatment and supply | E - Water supply; sewerage, waste management and remediation activities | c5adb1fb-872e-4446-a3bb-c4b61aa4bd45 | ReferenceProduct | tap water | 18000: Natural water | kg | This item is delivering the product of "tap water". It is generally the water that comes out of the tap, containing minerals, salts and other elements, while it is characterized as potable. It can be produced from many different methods like direct filtration treatment, ultrafiltration treatment, microstrainer treatment, microstrainer treatment, etc. It can be used in various household applications, and for a wide variety of industrial applications like fabricating, processing, washing, diluting, cooling, etc. | 007732-18-5
ad388f76-59fb-4278-97f3-9d8a2b65ce4c | market for coal tar | GLO | 2012 - 2022 | market activity | Fuels | 1910:Manufacture of coke oven products | C - Manufacturing | d70d5efd-b120-4c9d-8192-d799fe431bfa | ReferenceProduct | coal tar | 34530: Roasted iron pyrites | kg | 'coal tar' is an organic substance with a CAS no. : by-product of the production of coke and coal gas from coal. It consists of approximately 10'000 chemicals, including polycyclic aromatic hydrocarbons, methylated and polymethylated derivatives, mono- and polyhydroxylated derivatives and heterocyclic compounds. It is called '' under IUPAC naming and its molecular formula is: . It is liquid under normal conditions of temperature and pressure as a dark, viscous liquid. It is modelled as a mix of hydrocarbons. Modelling this substance in a solution requires the user to add the solvent of their choice in their models. There is no publicly available information about the consumption of this substance on a consumer level. On industrial sites, the substance is used for the manufacture of products in the following sectors: pharmaceuticals and construction. | 008007-45-2
e08f931a-c807-4d40-8b4a-31381d3b8208 | market for operation, liquid manure storage and processing facility | GLO | 2011 - 2022 | market activity | Agriculture & Animal Husbandry | 3821:Treatment and disposal of non-hazardous waste | E - Water supply; sewerage, waste management and remediation activities | fcc7bd41-5fc3-47a4-bb35-9c2ab43014bb | ReferenceProduct | operation, liquid manure storage and processing facility | 8612: Animal husbandry services | m3 | This is delivering the service of 'operation, liquid manure storage and processing facility' of 1 m3. It includes use of infrastructure (storage facility) and electricity necessary to agitate 1 m3 of manure.
86386a6c-bd56-4656-ab06-a8807ec7ec8c | market for azodicarbonamide | GLO | 2015 - 2022 | market activity | Chemicals | 2011:Manufacture of basic chemicals | C - Manufacturing | 53f62fb9-56c8-51d4-9f01-f3cdc3e09c95 | ReferenceProduct | azodicarbonamide | 34150: Amine-function compounds; oxygen-function amino-compounds, except lysine and its esters and salts thereof and […] | kg | 'azodicarbonamide' is an organic substance with a CAS no. : 000123-77-3. It is called '(E)-carbamoyliminourea' under IUPAC naming and its molecular formula is: C2H4N4O2. It is solid under normal conditions of temperature and pressure and appears in powder form. It is modelled as a pure substance. Modelling this substance in a solution requires the user to add the solvent of their choice in their models. There is no publicly available information about the consumption of this substance on a consumer level. On industrial sites, the substance is used for the manufacture of products in the following sectors: plastic products and rubber products. | 000123-77-3
b2f770ac-9e10-585e-a8b8-94f082d3c623 | market for electricity, low voltage | UZ | 2014 - 2022 | market activity | Electricity | 3510:Electric power generation, transmission and distribution | D - Electricity, gas, steam and air conditioning supply | d69294d7-8d64-4915-a896-9996a014c410 | ReferenceProduct | electricity, low voltage | 17100: Electrical energy | kWh | This product represents electrical energy measured in kWh. If electricity is taken from a market for electricity, the transmission infrastructure, country-specific losses and transformation losses (for markets for medium and low voltage) are included. Covers voltages below 1 kV.
5820fb11-88a8-4327-abf4-b6133356cd24 | benzene production | GLO | 1999 - 2022 | ordinary transforming activity | Chemicals | 1920:Manufacture of refined petroleum products | C - Manufacturing | f598c5db-f614-47c6-a037-2ab56003e360 | ReferenceProduct | benzene | 33100: Coke and semi-coke of coal, of lignite or of peat; retort carbon | kg | benzene' is an organic substance with a CAS no. : 000071-43-2. It is called 'benzene' under IUPAC naming and its molecular formula is: C6H6. It is liquid under normal conditions of temperature and pressure with a gasoline like odour. It is modelled as a pure substance. Modelling this substance in a solution requires the user to add the solvent of their choice in their models. On a consumer level, is used in the following products: laboratory chemicals. On industrial sites, the substance is used for the manufacture of products in the following sectors: chemicals, coating, fillers, polymers, plastics and gasoline additives. If used as a fuel, it has a calorific value of 42.50 MJ/kg and is a fossil fuel, sourced from catalytic reforming of crude oil. | 000071-43-2
5820fb11-88a8-4327-abf4-b6133356cd24 | benzene production | GLO | 1999 - 2022 | ordinary transforming activity | Chemicals | 1920:Manufacture of refined petroleum products | C - Manufacturing | 673ad57e-ae4c-45a0-a9c1-d7796bf30a7a | ByProduct | average incineration residue | 39990: Other wastes n.e.c. | kg | 'average incineration residue' is a solid waste under the category of industrial wastes. It is primarily generated in municipal solid waste incineration (MSWI) process. 'average incineration residue' contain the following fractions: 100% average residual materials from MSWI. By the database default (and per unit of reference product),'average incineration residue' has 0% water on wet mass basis (100% dry matter) and Carbon present is of both fossil (3.25% on a dry matter basis), and non-fossil origin (5.11% on a dry matter basis). It has no heating value. This kind of by-product (recyclable or waste) is generated from ordinary transforming activities, and as such can be considered for modelling waste outputs of comparable composition. In the ecoinvent database, treatment option/s for this by-product include: deposition (residual material landfill). Based on the aforementioned treatments, this by-product receives, it is a hazardous waste. This by-product can be modelled on two levels: treatment activity and market activity. The former one refers to the specific technology treating the by-product while the latter level represents a mix of treatments. Users are encouraged to inspect the modelling assumptions of the treatment activities and when selecting the market to additionally inspect the treatment mix. Collection and transportation of this by-product is accounted in the respective market activity, users are advised to inspect and modify the average transportation distances for a case specific modelling.
5820fb11-88a8-4327-abf4-b6133356cd24 | benzene production | GLO | 1999 - 2022 | ordinary transforming activity | Chemicals | 1920:Manufacture of refined petroleum products | C - Manufacturing | f5b7aa45-bb02-4a3a-8322-8a1085ac431c | ByProduct | coal slurry | 39: Wastes or scraps | kg | 'coal slurry' is a solid waste under the category of industrial wastes. It is primarily generated in a wide range of industrial activities in many different sectors. 'coal slurry' contain the following fractions: 100% average coal tailings. By the database default (and per unit of reference product),'coal slurry' has 0% water on wet mass basis (100% dry matter) and Carbon present is of only fossil origin (12.4% on a dry matter basis). It has no heating value. This kind of by-product (recyclable or waste) is generated from ordinary transforming activities, and as such can be considered for modelling waste outputs of comparable composition. In the ecoinvent database, treatment option/s for this by-product include: deposition (impoundment). Based on the aforementioned treatments, this by-product receives, it is a hazardous waste. This by-product can be modelled on two levels: treatment activity and market activity. The former one refers to the specific technology treating the by-product while the latter level represents a mix of treatments. Users are encouraged to inspect the modelling assumptions of the treatment activities and when selecting the market to additionally inspect the treatment mix. Collection and transportation of this by-product is accounted in the respective market activity, users are advised to inspect and modify the average transportation distances for a case specific modelling.
5820fb11-88a8-4327-abf4-b6133356cd24 | benzene production | GLO | 1999 - 2022 | ordinary transforming activity | Chemicals | 1920:Manufacture of refined petroleum products | C - Manufacturing | 45d2cf8c-a6b7-4fb2-8024-9382c321b5e3 | ByProduct | decommissioned chemical production facilities | 39990: Other wastes n.e.c. | kg | 'decommissioned chemical production facilities' is a solid waste under the category of construction and demolition wastes. It is primarily generated in the end-of-life of chemical plant. 'decommissioned chemical production facilities' contain the following fractions: concrete, steel, mineral wool, electronics. By the database default (and per unit of reference product),'decommissioned chemical production facilities' has 0% water on wet mass basis (100% dry matter) and Carbon present is of both fossil (1.69% on a dry matter basis), and non-fossil origin (0% on a dry matter basis). It has no heating value. This kind of by-product (recyclable or waste) is generated from ordinary transforming activities, and as such can be considered for modelling waste outputs of comparable composition. In the ecoinvent database, this by-product is used in the following processes: treatment of decommissioned chemical production facilities. Based on the aforementioned treatments, this by-product receives, it is a non-hazardous waste. This by-product can be modelled on two levels: treatment activity and market activity. The former one refers to the specific technology treating the by-product while the latter level represents a mix of treatments. Users are encouraged to inspect the modelling assumptions of the treatment activities and when selecting the market to additionally inspect the treatment mix. Collection and transportation of this by-product is accounted in the respective market activity, users are advised to inspect and modify the average transportation distances for a case specific modelling.
5820fb11-88a8-4327-abf4-b6133356cd24 | benzene production | GLO | 1999 - 2022 | ordinary transforming activity | Chemicals | 1920:Manufacture of refined petroleum products | C - Manufacturing | e5208079-1561-4537-a1f8-863db2702d0f | ByProduct | hazardous waste, for incineration | 39: Wastes or scraps | kg | 'hazardous waste, for incineration' is a solid waste under the category of industrial wastes. It can be sourced in many and various ways and therefore it can belong in all waste categories (commercial and institutional, industrial and construction and demolition). It is primarily generated in a wide range of activities in different sectors. 'hazardous waste, for incineration' contain the following fractions: 100% average hazardous waste average (e.g. soil contaminated with mineral oil, acids, solvents, emulsions with metals, oil mixtures from e.g., oil separator, non-metallic shredder residues, electrostatic precipitator ashes from waste incineration, wastes and distillation residues from organic synthesis, or road gutter sludge). By the database default (and per unit of reference product),'hazardous waste, for incineration' has 25% water on wet mass basis (75% dry matter) and Carbon present is of only fossil origin (55.47% on a dry matter basis). It has a lower heating value of 17 MJ/kg . This kind of by-product (recyclable or waste) is generated from ordinary transforming activities, and as such can be considered for modelling waste outputs of comparable composition. In the ecoinvent database, treatment option/s for this by-product include: thermal (hazardous waste incineration). Based on the aforementioned treatments, this by-product receives, it is a hazardous waste. This by-product can be modelled on two levels: treatment activity and market activity. The former one refers to the specific technology treating the by-product while the latter level represents a mix of treatments. Users are encouraged to inspect the modelling assumptions of the treatment activities and when selecting the market to additionally inspect the treatment mix. Collection and transportation of this by-product is accounted in the respective market activity, users are advised to inspect and modify the average transportation distances for a case specific modelling.
5820fb11-88a8-4327-abf4-b6133356cd24 | benzene production | GLO | 1999 - 2022 | ordinary transforming activity | Chemicals | 1920:Manufacture of refined petroleum products | C - Manufacturing | 27da8130-82ba-485c-a800-b89efdcb0491 | ByProduct | municipal solid waste | 39910: Municipal waste | kg | 'municipal solid waste' is a solid waste under the category of residential wastes. It can be sourced in many and various ways and therefore it can belong in all waste categories (commercial and institutional, industrial and construction and demolition). It is primarily generated in a wide range of activities from many different sectors. 'municipal solid waste' contain the following fractions: plastics, paper, glass, metals, organic waste, textiles and potentially others. . By the database default (and per unit of reference product),'municipal solid waste' has 22.9% water on wet mass basis (77.1% dry matter) and Carbon present is of both fossil (17.15% on a dry matter basis), and non-fossil origin (26.17% on a dry matter basis). It has a lower heating value of 11.74 MJ/kg . This kind of by-product (recyclable or waste) is generated from ordinary transforming activities, and as such can be considered for modelling waste outputs of comparable composition. In the ecoinvent database, treatment option/s for this by-product include: deposition (sanitary landfill, unsanitary landfill), thermal (municipal incineration), uncontrolled forms of disposal (open dump, open burning). Based on the aforementioned treatments, this by-product receives, it is a non-hazardous waste. In addition, this by-product is used in the following processes: clinker production; treatment of municipal solid waste, incineration. This by-product can be modelled on two levels: treatment activity and market activity. The former one refers to the specific technology treating the by-product while the latter level represents a mix of treatments. Users are encouraged to inspect the modelling assumptions of the treatment activities and when selecting the market to additionally inspect the treatment mix. Collection and transportation of this by-product is accounted in the respective market activity, users are advised to inspect and modify the average transportation distances for a case specific modelling.
5820fb11-88a8-4327-abf4-b6133356cd24 | benzene production | GLO | 1999 - 2022 | ordinary transforming activity | Chemicals | 1920:Manufacture of refined petroleum products | C - Manufacturing | 5c772de8-0e4b-4150-a43d-d4a7668434dc | ByProduct | spoil from hard coal mining | 39: Wastes or scraps | kg | 'spoil from hard coal mining' is a solid waste under the category of industrial wastes. It is primarily generated in hard coal mining and chemicals and plastics production activities. 'spoil from hard coal mining' contain the following fractions: 100% hard coal mining spoil. By the database default (and per unit of reference product),'spoil from hard coal mining' has 0% water on wet mass basis (100% dry matter) and Carbon present is of only fossil origin (0.79% on a dry matter basis). It has no heating value. This kind of by-product (recyclable or waste) is generated from ordinary transforming activities, and as such can be considered for modelling waste outputs of comparable composition. In the ecoinvent database, this by-product is used in the following processes: treatment of spoil from hard coal mining, in surface landfill. Based on the aforementioned treatments, this by-product receives, it is a non-hazardous waste. This by-product can be modelled on two levels: treatment activity and market activity. The former one refers to the specific technology treating the by-product while the latter level represents a mix of treatments. Users are encouraged to inspect the modelling assumptions of the treatment activities and when selecting the market to additionally inspect the treatment mix. Collection and transportation of this by-product is accounted in the respective market activity, users are advised to inspect and modify the average transportation distances for a case specific modelling.
5820fb11-88a8-4327-abf4-b6133356cd24 | benzene production | GLO | 1999 - 2022 | ordinary transforming activity | Chemicals | 1920:Manufacture of refined petroleum products | C - Manufacturing | 88afd721-07ec-4910-a004-fa3fecb6bf70 | ByProduct | waste plastic, mixture | 39270: Waste, parings and scrap of plastics | kg | 'waste plastic, mixture' is a solid waste under the category of construction and demolition wastes. It can be sourced in many and various ways and therefore it can belong in all waste categories (commercial and institutional, industrial and construction and demolition). It is primarily generated in a wide range of production activities in many different sectors, like building infrastructure, production of plastics, chemicals, aircrafts, ferries, heavy machinery, etc. 'waste plastic, mixture' contain the following fractions: 100% waste mixed plastics. By the database default (and per unit of reference product),'waste plastic, mixture' has 15.3% water on wet mass basis (84.7% dry matter) and Carbon present is of only fossil origin (74.73% on a dry matter basis). It has a higher heating value of 34.05 MJ/kg . This kind of by-product (recyclable or waste) is generated from ordinary transforming activities, and as such can be considered for modelling waste outputs of comparable composition. In the ecoinvent database, treatment option/s for this by-product include: deposition (sanitary landfill, unsanitary landfill), thermal (municipal incineration), uncontrolled forms of disposal (open dump, open burning). Based on the aforementioned treatments, this by-product receives, it is a non-hazardous waste. In addition, this by-product is used in the following processes: clinker production. This by-product can be modelled on two levels: treatment activity and market activity. The former one refers to the specific technology treating the by-product while the latter level represents a mix of treatments. Users are encouraged to inspect the modelling assumptions of the treatment activities and when selecting the market to additionally inspect the treatment mix. Collection and transportation of this by-product is accounted in the respective market activity, users are advised to inspect and modify the average transportation distances for a case specific modelling.
5820fb11-88a8-4327-abf4-b6133356cd24 | benzene production | GLO | 1999 - 2022 | ordinary transforming activity | Chemicals | 1920:Manufacture of refined petroleum products | C - Manufacturing | 6f2eb438-cde2-4d07-a770-d023a988a9c4 | ByProduct | waste wood, untreated | 3928: Sawdust and wood waste and scrap | kg | 'waste wood, untreated' is a solid waste under the category of construction and demolition wastes. It can be sourced in many and various ways and therefore it can belong in the following waste categories: industrial. It is primarily generated in construction of building infrastructure and in different industrial applications like production of chemicals, natural fibres, paper and agricultural products, ect. 'waste wood, untreated' contain the following fractions: 100 % untreated waste wood chips. By the database default (and per unit of reference product),'waste wood, untreated' has 20% water on wet mass basis (80% dry matter) and Carbon present is of only non-fossil origin (48.63% on a dry matter basis). It has a lower heating value of 13.99 MJ/kg . This kind of by-product (recyclable or waste) is generated from ordinary transforming activities, and as such can be considered for modelling waste outputs of comparable composition. In the ecoinvent database, treatment option/s for this by-product include: deposition (sanitary landfill, unsanitary landfill), thermal (municipal incineration), uncontrolled forms of disposal (open dump, open burning). Based on the aforementioned treatments, this by-product receives, it is a non-hazardous waste. In addition, this by-product is used in the following processes: clinker production; heat production, untreated waste wood, at furnace 1000-5000 kW; heat production, untreated waste wood, at furnace 1000-5000 kW, state-of-the-art 2014. This by-product can be modelled on two levels: treatment activity and market activity. The former one refers to the specific technology treating the by-product while the latter level represents a mix of treatments. Users are encouraged to inspect the modelling assumptions of the treatment activities and when selecting the market to additionally inspect the treatment mix. Collection and transportation of this by-product is accounted in the respective market activity, users are advised to inspect and modify the average transportation distances for a case specific modelling.
6437b0ce-1dee-4429-9e3e-dd1ef3e017b0 | compressed air production, 800 kPa gauge, >30kW, optimized generation | GLO | 2003 - 2022 | ordinary transforming activity | Chemicals | 2011:Manufacture of basic chemicals | C - Manufacturing | 67d88d5e-1ca4-4824-a491-5900d48840df | ReferenceProduct | compressed air, 800 kPa gauge | 34250: Salts of oxometallic or peroxometallic acids; colloidal precious metals and compounds thereof; inorganic and o[…] | m3 | 'compressed air, 800 kPa gauge' is used for a large number of production processes in small workshops up to large factories and plants. It is used to operate simple compressed air pistols, manual machining tools as well as in automated machining centres.
6437b0ce-1dee-4429-9e3e-dd1ef3e017b0 | compressed air production, 800 kPa gauge, >30kW, optimized generation | GLO | 2003 - 2022 | ordinary transforming activity | Chemicals | 2011:Manufacture of basic chemicals | C - Manufacturing | 1b30b018-ac39-41f4-a9e0-92057eef8bb8 | ByProduct | waste mineral oil | 39990: Other wastes n.e.c. | kg | 'waste mineral oil' is a liquid waste under the category of industrial wastes. It is primarily generated in a wide range of industrial activities in many different sectors. 'waste mineral oil' contain the following fractions: 100% waste mineral oil. By the database default (and per unit of reference product),'waste mineral oil' has 10% water on wet mass basis (90% dry matter) and Carbon present is of only fossil origin (86.44% on a dry matter basis). It has a higher heating value of 41.8 MJ/kg . This kind of by-product (recyclable or waste) is generated from ordinary transforming activities, and as such can be considered for modelling waste outputs of comparable composition. In the ecoinvent database, treatment option/s for this by-product include: thermal (hazardous waste incineration). Based on the aforementioned treatments this by-product receives, it is a hazardous waste. In addition, this by-product is used in the following processes: clinker production. This by-product can be modelled on two levels: treatment activity and market activity. The former one refers to the specific technology treating the by-product while the latter level represents a mix of treatments. Users are encouraged to inspect the modelling assumptions of the treatment activities and when selecting the market to additionally inspect the treatment mix. Collection and transportation of this by-product is accounted in the respective market activity, users are advised to inspect and modify the average transportation distances for a case specific modelling.
acd4a7d8-8878-410f-972a-7e5cf8d7ecb6 | containerboard production, linerboard, testliner | CA-QC | 2007 - 2022 | ordinary transforming activity | Pulp & Paper | 1702:Manufacture of corrugated paper and paperboard and of containers of paper a | C - Manufacturing | 399489c2-92d1-4b5f-91ca-c23dafc52f4e | ReferenceProduct | containerboard, linerboard | 32151: Corrugated paper and paperboard | kg | The product 'containerboard, linerboard' is a specific type of board. Containerboard is the umbrella term for linerboard and fluting medium, which are both required to produce corrugated board. Linerboard is a flat layer of board, which can be further distinguished in kraftliner and testliner, depending on whether it is of virgin or recycled origin, respectively. Fluting medium is the corrugated middle layer between a top and bottom layer of linerboard. Together all three layers constitute corrugated board. This product is a mix of virgin and recycled liner board.
acd4a7d8-8878-410f-972a-7e5cf8d7ecb6 | containerboard production, linerboard, testliner | CA-QC | 2007 - 2022 | ordinary transforming activity | Pulp & Paper | 1702:Manufacture of corrugated paper and paperboard and of containers of paper a | C - Manufacturing | 27da8130-82ba-485c-a800-b89efdcb0491 | ByProduct | municipal solid waste | 39910: Municipal waste | kg | 'municipal solid waste' is a solid waste under the category of residential wastes. It can be sourced in many and various ways and therefore it can belong in all waste categories (commercial and institutional, industrial and construction and demolition). It is primarily generated in a wide range of activities from many different sectors. 'municipal solid waste' contain the following fractions: plastics, paper, glass, metals, organic waste, textiles and potentially others. . By the database default (and per unit of reference product),'municipal solid waste' has 22.9% water on wet mass basis (77.1% dry matter) and Carbon present is of both fossil (17.15% on a dry matter basis), and non-fossil origin (26.17% on a dry matter basis). It has a lower heating value of 11.74 MJ/kg . This kind of by-product (recyclable or waste) is generated from ordinary transforming activities, and as such can be considered for modelling waste outputs of comparable composition. In the ecoinvent database, treatment option/s for this by-product include: deposition (sanitary landfill, unsanitary landfill), thermal (municipal incineration), uncontrolled forms of disposal (open dump, open burning). Based on the aforementioned treatments, this by-product receives, it is a non-hazardous waste. In addition, this by-product is used in the following processes: clinker production; treatment of municipal solid waste, incineration. This by-product can be modelled on two levels: treatment activity and market activity. The former one refers to the specific technology treating the by-product while the latter level represents a mix of treatments. Users are encouraged to inspect the modelling assumptions of the treatment activities and when selecting the market to additionally inspect the treatment mix. Collection and transportation of this by-product is accounted in the respective market activity, users are advised to inspect and modify the average transportation distances for a case specific modelling.
acd4a7d8-8878-410f-972a-7e5cf8d7ecb6 | containerboard production, linerboard, testliner | CA-QC | 2007 - 2022 | ordinary transforming activity | Pulp & Paper | 1702:Manufacture of corrugated paper and paperboard and of containers of paper a | C - Manufacturing | e72f7aa8-2369-4498-992e-9db51852afc6 | ByProduct | sludge from pulp and paper production | 39920: Sewage sludge | kg | 'sludge from pulp and paper production' is a solid waste under the category of industrial wastes. It is primarily generated in different kind of paper and carton production activities. 'sludge from pulp and paper production' contain the following fractions: 100% sludge from pulp and paper production. By the database default (and per unit of reference product),'sludge from pulp and paper production' has 25% water on wet mass basis (75% dry matter) and Carbon present is of only non-fossil origin (21% on a dry matter basis). It has a higher heating value of 5.032 MJ/kg . This kind of by-product (recyclable or waste) is generated from ordinary transforming activities, and as such can be considered for modelling waste outputs of comparable composition. In the ecoinvent database, treatment option/s for this by-product include: deposition (sanitary landfill, landfarming). Based on the aforementioned treatments, this by-product receives, it is a non-hazardous waste. This by-product can be modelled on two levels: treatment activity and market activity. The former one refers to the specific technology treating the by-product while the latter level represents a mix of treatments. Users are encouraged to inspect the modelling assumptions of the treatment activities and when selecting the market to additionally inspect the treatment mix. Collection and transportation of this by-product is accounted in the respective market activity, users are advised to inspect and modify the average transportation distances for a case specific modelling.
acd4a7d8-8878-410f-972a-7e5cf8d7ecb6 | containerboard production, linerboard, testliner | CA-QC | 2007 - 2022 | ordinary transforming activity | Pulp & Paper | 1702:Manufacture of corrugated paper and paperboard and of containers of paper a | C - Manufacturing | 1b30b018-ac39-41f4-a9e0-92057eef8bb8 | ByProduct | waste mineral oil | 39990: Other wastes n.e.c. | kg | 'waste mineral oil' is a liquid waste under the category of industrial wastes. It is primarily generated in a wide range of industrial activities in many different sectors. 'waste mineral oil' contain the following fractions: 100% waste mineral oil. By the database default (and per unit of reference product),'waste mineral oil' has 10% water on wet mass basis (90% dry matter) and Carbon present is of only fossil origin (86.44% on a dry matter basis). It has a higher heating value of 41.8 MJ/kg . This kind of by-product (recyclable or waste) is generated from ordinary transforming activities, and as such can be considered for modelling waste outputs of comparable composition. In the ecoinvent database, treatment option/s for this by-product include: thermal (hazardous waste incineration). Based on the aforementioned treatments this by-product receives, it is a hazardous waste. In addition, this by-product is used in the following processes: clinker production. This by-product can be modelled on two levels: treatment activity and market activity. The former one refers to the specific technology treating the by-product while the latter level represents a mix of treatments. Users are encouraged to inspect the modelling assumptions of the treatment activities and when selecting the market to additionally inspect the treatment mix. Collection and transportation of this by-product is accounted in the respective market activity, users are advised to inspect and modify the average transportation distances for a case specific modelling.
1faf9862-0538-4684-857b-8ec95030d79c | heat production, light fuel oil, at boiler 100kW condensing, non-modulating | GLO | 1991 - 2022 | ordinary transforming activity | Heat | 3530:Steam and air conditioning supply | D - Electricity, gas, steam and air conditioning supply | dd80f0f2-f4d5-40f0-9035-09c1a7f3f07b | ReferenceProduct | heat, central or small-scale, other than natural gas | 17300: Steam and hot water | MJ | This product represents heat measured in MJ. The heat is produced through various other means than natural gas. This includes burning of biomethane in gas turbine; biogas in co-gen gas engine; anthracite, coal, lignite briquettes and coke in stove; hardwood, logs, softwood, wood chips, wood pellets in furnaces and wood heaters; light fuel oil in boilers. Also contributing are heat from heat pumps and solar collectors. The dataset is targeted for central or small-scale heating.
1faf9862-0538-4684-857b-8ec95030d79c | heat production, light fuel oil, at boiler 100kW condensing, non-modulating | GLO | 1991 - 2022 | ordinary transforming activity | Heat | 3530:Steam and air conditioning supply | D - Electricity, gas, steam and air conditioning supply | eedc0baf-8370-4ad6-91c8-9f22aeddb0e9 | ByProduct | condensate from light oil boiler | 3999: Other wastes n.e.c. | m3 | 'condensate from light oil boiler' is a by-product (wastewater) produced from industrial sources. It is generated from the operation of condensate boilers powered by light fuel oil. By the database default (and per unit of reference product),'condensate from light oil boiler' has the following physicochemical characteristics: C: 0.0000000041247 kg/m3 , N: 0.002 kg/m3 , P: 0 kg/m3. This by-product can have a regional-specific composition; users are prompted to refer to the properties of this wastewater (in activities treating them) for a detailed elemental composition. This kind of by-product (wastewater) is generated from ordinary transforming activities, and as such can be considered for modelling wastewater outputs of comparable composition. In the ecoinvent database, treatment option/s for this wastewater include: wastewater treatment plant. This by-product can be modelled on two levels: treatment activity and market activity. The former one refers to the specific technology treating the by-product while the latter level represents a mix of treatments. Users are encouraged to inspect the modelling assumptions of the treatment activities and when selecting the market to additionally inspect the treatment mix. Collection and transportation of wastewater is accounted in the respective market activity with the use of sewer infrastructure; Transportation of wastewater through a sewer grid results in losses until the wastewater enters the wastewater treatment plant. Direct emissions due to those losses are considered in the market activity. Losses are regional specific and thus users are encouraged to inspect the regional modelling assumptions.
1faf9862-0538-4684-857b-8ec95030d79c | heat production, light fuel oil, at boiler 100kW condensing, non-modulating | GLO | 1991 - 2022 | ordinary transforming activity | Heat | 3530:Steam and air conditioning supply | D - Electricity, gas, steam and air conditioning supply | e5208079-1561-4537-a1f8-863db2702d0f | ByProduct | hazardous waste, for incineration | 39: Wastes or scraps | kg | 'hazardous waste, for incineration' is a solid waste under the category of industrial wastes. It can be sourced in many and various ways and therefore it can belong in all waste categories (commercial and institutional, industrial and construction and demolition). It is primarily generated in a wide range of activities in different sectors. 'hazardous waste, for incineration' contain the following fractions: 100% average hazardous waste average (e.g. soil contaminated with mineral oil, acids, solvents, emulsions with metals, oil mixtures from e.g., oil separator, non-metallic shredder residues, electrostatic precipitator ashes from waste incineration, wastes and distillation residues from organic synthesis, or road gutter sludge). By the database default (and per unit of reference product),'hazardous waste, for incineration' has 25% water on wet mass basis (75% dry matter) and Carbon present is of only fossil origin (55.47% on a dry matter basis). It has a lower heating value of 17 MJ/kg . This kind of by-product (recyclable or waste) is generated from ordinary transforming activities, and as such can be considered for modelling waste outputs of comparable composition. In the ecoinvent database, treatment option/s for this by-product include: thermal (hazardous waste incineration). Based on the aforementioned treatments, this by-product receives, it is a hazardous waste. This by-product can be modelled on two levels: treatment activity and market activity. The former one refers to the specific technology treating the by-product while the latter level represents a mix of treatments. Users are encouraged to inspect the modelling assumptions of the treatment activities and when selecting the market to additionally inspect the treatment mix. Collection and transportation of this by-product is accounted in the respective market activity, users are advised to inspect and modify the average transportation distances for a case specific modelling.
5303da73-3e4f-4cd6-966a-f1cf54ec17b3 | treatment of residue from shredder fraction from manual dismantling, municipal waste incineration | CH | 1994 - 2022 | ordinary transforming activity | Waste Treatment & Recycling | 3821:Treatment and disposal of non-hazardous waste | E - Water supply; sewerage, waste management and remediation activities | 6095f789-4cd5-4bf5-94fa-5497ed4ac83f | ReferenceProduct | residue from shredder fraction from manual dismantling | 39: Wastes or scraps | kg | 'residue from shredder fraction from manual dismantling' is a solid waste under the category of industrial wastes. It is primarily generated in shredding treatment process and battery separator production. 'residue from shredder fraction from manual dismantling' contain the following fractions: 1.6% rubber; 39.3% Plastics from electronic consumer goods; 39.3% Plastics from electronic industrial goods; 2.96% MSWI iron scrap; 5.92% Alu in MSW; 7.02% Glass; 3.54% wiring copper; 0.34% Pb in ASR inert; 0.0393% silver. By the database default (and per unit of reference product),'residue from shredder fraction from manual dismantling' has 0% water on wet mass basis (100% dry matter) and Carbon present is of only fossil origin (66.49% on a dry matter basis). It has a higher heating value of 28.98 MJ/kg and a lower heating value of 27.77 MJ/kg . This kind of by-product (recyclable or waste) is generated from ordinary transforming activities, and as such can be considered for modelling waste outputs of comparable composition. In the ecoinvent database, treatment option/s for this by-product include: manual (dismantling), thermal (municipal incineration). Based on the aforementioned treatments, this by-product receives, it is a non-hazardous waste. This by-product can be modelled on two levels: treatment activity and market activity. The former one refers to the specific technology treating the by-product while the latter level represents a mix of treatments. Users are encouraged to inspect the modelling assumptions of the treatment activities and when selecting the market to additionally inspect the treatment mix. Collection and transportation of this by-product is accounted in the respective market activity, users are advised to inspect and modify the average transportation distances for a case specific modelling.
5303da73-3e4f-4cd6-966a-f1cf54ec17b3 | treatment of residue from shredder fraction from manual dismantling, municipal waste incineration | CH | 1994 - 2022 | ordinary transforming activity | Waste Treatment & Recycling | 3821:Treatment and disposal of non-hazardous waste | E - Water supply; sewerage, waste management and remediation activities | 7f6bb533-2d3c-43a6-ac60-6eef299d7c52 | ByProduct | waste cement, hydrated | 39: Wastes or scraps | kg | 'waste cement, hydrated' is a solid waste under the category of construction and demolition wastes. It is primarily generated in construction and demolition of building infrastructure. 'waste cement, hydrated' contain the following fractions: 100% cement hydrated. By the database default (and per unit of reference product),'waste cement, hydrated' has 0% water on wet mass basis (100% dry matter) and it has no Carbon content. It has no heating value. This kind of by-product (recyclable or waste) is generated from ordinary transforming activities, and as such can be considered for modelling waste outputs of comparable composition. In the ecoinvent database, treatment option/s for this by-product include: deposition (residual material landfill). Based on the aforementioned treatments, this by-product receives, it is a hazardous waste. This by-product can be modelled on two levels: treatment activity and market activity. The former one refers to the specific technology treating the by-product while the latter level represents a mix of treatments. Users are encouraged to inspect the modelling assumptions of the treatment activities and when selecting the market to additionally inspect the treatment mix. Collection and transportation of this by-product is accounted in the respective market activity, users are advised to inspect and modify the average transportation distances for a case specific modelling.
adb04573-8ea6-451e-9760-5cad68a53a00 | electricity voltage transformation from medium to low voltage | IN-North-eastern grid | 2012 - 2022 | ordinary transforming activity | Electricity | 3510:Electric power generation, transmission and distribution | D - Electricity, gas, steam and air conditioning supply | d69294d7-8d64-4915-a896-9996a014c410 | ReferenceProduct | electricity, low voltage | 17100: Electrical energy | kWh | This product represents electrical energy measured in kWh. If electricity is taken from a market for electricity, the transmission infrastructure, country-specific losses and transformation losses (for markets for medium and low voltage) are included. Covers voltages below 1 kV.
001a7c31-a39b-4606-9877-d6cfc36e5fd8 | polyurethane production, rigid foam | RER | 1997 - 2022 | ordinary transforming activity | Chemicals | 2013:Manufacture of plastics and synthetic rubber in primary forms | C - Manufacturing | 47e8f15f-6a0b-4ec5-be7d-8965ce014081 | ReferenceProduct | polyurethane, rigid foam | 34740: Polyacetals, other polyethers and epoxide resins, in primary forms; polycarbonates, alkyd resins, polyallyl es[…] | kg | polyurethane, rigid foam', is a plastic product of fossil origin, it is not biodegradable and it is a mostly thermosets, but thermoplastic PU also available material. This product consists of 100% virgin material with no content of recycled material. The product is used in the following applications and sectors: thermal insulation, bear mchanical loads, appliances (refrigerators, freezers), insulation boards (with and without facings), composite panels (mostly with metal facings), pipe insulation (as insulating, shells or as composites), insulated containers, and in situ foam (spray foam). | 009009-54-5
001a7c31-a39b-4606-9877-d6cfc36e5fd8 | polyurethane production, rigid foam | RER | 1997 - 2022 | ordinary transforming activity | Chemicals | 2013:Manufacture of plastics and synthetic rubber in primary forms | C - Manufacturing | 9cdb112b-0d90-4d76-9cec-412b0c67d8bb | ByProduct | waste polyurethane | 39270: Waste, parings and scrap of plastics | kg | 'waste polyurethane' is a solid waste under the category of construction and demolition wastes. It can be sourced in many and various ways and therefore it can belong in the following waste categories: industrial. It is primarily generated in a wide range of production and construction activities in many different sectors. 'waste polyurethane' contain the following fractions: 100% waste polyurethane. By the database default (and per unit of reference product),'waste polyurethane' has 0.2% water on wet mass basis (99.8% dry matter) and Carbon present is of only fossil origin (64.13% on a dry matter basis). It has a lower heating value of 30.67 MJ/kg . This kind of by-product (recyclable or waste) is generated from ordinary transforming activities, and as such can be considered for modelling waste outputs of comparable composition. In the ecoinvent database, treatment option/s for this by-product include: deposition (inert material landfill, sanitary landfill, unsanitary landfill), thermal (municipal incineration), uncontrolled forms of disposal (open dump, open burning). Based on the aforementioned treatments, this by-product receives, it is a non-hazardous waste. This by-product can be modelled on two levels: treatment activity and market activity. The former one refers to the specific technology treating the by-product while the latter level represents a mix of treatments. Users are encouraged to inspect the modelling assumptions of the treatment activities and when selecting the market to additionally inspect the treatment mix. Collection and transportation of this by-product is accounted in the respective market activity, users are advised to inspect and modify the average transportation distances for a case specific modelling. | 009009-54-5
6c97f5db-d8cf-4362-b5f3-7b07687125e0 | electricity production, deep geothermal | GB | 2016 - 2022 | ordinary transforming activity | Electricity | 3510:Electric power generation, transmission and distribution | D - Electricity, gas, steam and air conditioning supply | 66c93e71-f32b-4591-901c-55395db5c132 | ReferenceProduct | electricity, high voltage | 17100: Electrical energy | kWh | This product represents electrical energy measured in kWh. If electricity is taken from a market for electricity, the transmission infrastructure, country-specific losses and transformation losses (for markets for medium and low voltage) are included. Covers voltages above 24 kV.
ff66e397-1423-5572-b979-dcb182babc3c | market for sawnwood, board, softwood, raw, dried (u=20%) | GLO | 2019 - 2022 | market activity | Wood | 1610:Sawmilling and planing of wood | C - Manufacturing | 0083557d-e51d-4a48-9de8-4a57be6b1fa5 | ReferenceProduct | sawnwood, board, softwood, raw, dried (u=20%) | 31101: Wood, sawn or chipped lengthwise, sliced or peeled, of a thickness exceeding 6 mm, of coniferous wood | m3 | The product 'sawnwood, board, softwood, raw, dried (u=20%)' represents sawn, softwood which has been kiln or air dried to a water content (water in wet mass [kg] / dry mass [kg]) of 20 %. Boards are flat wooden construction elements with a cross section of 40mm or less x 120mm ore more. Production takes place at a sawmill. Sawnwood is used as a construction material, for the production of wooden furniture, glued laminated timber, and wooden boards. Boards are used for scaffolding (low quality elements), and stairs (high quality elements).
db2252ce-a332-582c-94cd-9a5ee15aacec | clear-cutting, primary forest to arable land, annual crop | BR-RR | 2014 - 2022 | ordinary transforming activity | Land Use | 0161:Support activities for crop production | A - Agriculture, forestry and fishing | 4c2bb0f0-422d-4fb3-bcfe-a36ef1b55874 | ReferenceProduct | land tenure, arable land, measured as carbon net primary productivity, annual crop | 7: Financial and related services; real estate services; and rental and leasing services | kg | This is delivering the service of converting one type of land into another. Specifically here converting land to be used for annual crop production. The service models the changes in carbon stocks due to the transformation of land. It is measured as kg of C net primary productvity (NPP) and represents the amount of land transformed to produce this NPP. There are five types of land (primary forest, secondary forest, grassland, annual crop and perennial crop) that are converted into land that is meant to be used for annual crop production. In a market, the mix of land tenure is country specific and thus users are prompted to inspect the regional composition for the specific land types converted into land for annual crop production.
e8820ab1-6086-496a-bd52-20af4c05da2f | market for fluosilicic acid, without water, in 22% solution state | GLO | 2011 - 2022 | market activity | Chemicals | 2012:Manufacture of fertilizers and nitrogen compounds | C - Manufacturing | ce902a7a-1156-48eb-86a2-6e9dd86206e2 | ReferenceProduct | fluosilicic acid, without water, in 22% solution state | 34: Basic chemicals | kg | 'fluosilicic acid, without water, in 22% solution state' is an inorganic substance with a CAS no. : 016961-83-4. It is called 'Dihydrogen hexafluorosilicate' under IUPAC naming and its molecular formula is: F6H2Si. It is liquid under normal conditions of temperature and pressure and may have a pungent odour. This dataset represents a pure substance (100% active substance). Industrially, this product is mostly used in 22% solution state. Modelling this substance in a solution requires the user to add the solvent of their choice in their models. On a consumer level, is used in the following products: biocides (e.g. disinfectants, pest control products) and washing & cleaning products. On industrial sites, the substance is used for the manufacture of products in the following sectors: biocides (e.g. disinfectants, pest control products), water treatment chemicals, metals, metal surface treatment products, metal working fluids, welding & soldering products, washing & cleaning products and pH regulators and water treatment products. This substance is used for the synthesis of other substances (use as intermediate). | 016961-83-4
e8820ab1-6086-496a-bd52-20af4c05da2f | market for fluosilicic acid, without water, in 22% solution state | GLO | 2011 - 2022 | market activity | Chemicals | 2012:Manufacture of fertilizers and nitrogen compounds | C - Manufacturing | ce902a7a-1156-48eb-86a2-6e9dd86206e2 | ByProduct | fluosilicic acid, without water, in 22% solution state | 34: Basic chemicals | kg | 'fluosilicic acid, without water, in 22% solution state' is an inorganic substance with a CAS no. : 016961-83-4. It is called 'Dihydrogen hexafluorosilicate' under IUPAC naming and its molecular formula is: F6H2Si. It is liquid under normal conditions of temperature and pressure and may have a pungent odour. This dataset represents a pure substance (100% active substance). Industrially, this product is mostly used in 22% solution state. Modelling this substance in a solution requires the user to add the solvent of their choice in their models. On a consumer level, is used in the following products: biocides (e.g. disinfectants, pest control products) and washing & cleaning products. On industrial sites, the substance is used for the manufacture of products in the following sectors: biocides (e.g. disinfectants, pest control products), water treatment chemicals, metals, metal surface treatment products, metal working fluids, welding & soldering products, washing & cleaning products and pH regulators and water treatment products. This substance is used for the synthesis of other substances (use as intermediate). | 016961-83-4
09b8d6ab-d8e5-4a38-9581-12991b1c7d6a | steel turning, average, conventional | GLO | 2006 - 2022 | ordinary transforming activity | Metals | 2592:Treatment and coating of metals; machining | C - Manufacturing | 2b59fad8-8845-4187-bcf1-a25af7fff32d | ReferenceProduct | steel removed by turning, average, conventional | 39310: Slag, dross, scalings and other waste from the manufacture of iron or steel | kg | This is delivering the service of 'steel removed by turning, average, conventional'. Turning is a chipping process where the piece of material is rotating while the cutting tool is not. It can be applied to both inside and outside of the piece to be machined and it is normally used to produce cylindrical shapes. It is performed in metals, wood and plastic materials. The process is conventional, meaning that it is controlled manually and needs constant supervision. The process is conventional, meaning that it is controlled manually and needs constant supervision. This dataset represents the turning of 1 kg of steel. The service includes materials input, production infrastructure, machinery and electricity consumption. Degreasing is not included and has to be added if necessary.
bfcb59f9-dd41-465f-9062-c524ef6b8ab5 | offshore well production, oil/gas | GLO | 1990 - 2022 | ordinary transforming activity | Infrastructure & Machinery; Resource Extraction | 0910:Support activities for petroleum and natural gas extraction | B - Mining and quarrying | 3bce6a00-0e69-48c4-8fec-f3081bc61a3f | ReferenceProduct | offshore well, oil/gas | 86211: Support services to oil and gas extraction | m | This is an immobile infrastructure, representing the drilling of an offshore well, for oil or/and gas exploration extraction. The infrastructure represents all the types of offshore drilling. The rotary drilling method is predominantly used in wells for finding and producing oil/natural gas. The offshore drilling activity requires space for both supply and disposal. A temporary area of about 0.2 ha is required for the storage of the roughing, cement and other supplies (chemicals, fuels) for a well of about 3,400 m depth. The drilling time is about 2 months. The stress on the benthos (animal and plant life of the seabed) as a disposal site is assumed for the duration of one year. Thus, per meter drilled, about 260 m2 of seabed is severely impacted. The process includes all energy uses, materials and emissions for drilling of an offshore bore hole and finishing of the well. No differences depending on depth of sea and type of geological formation are taken into account.
bfcb59f9-dd41-465f-9062-c524ef6b8ab5 | offshore well production, oil/gas | GLO | 1990 - 2022 | ordinary transforming activity | Infrastructure & Machinery; Resource Extraction | 0910:Support activities for petroleum and natural gas extraction | B - Mining and quarrying | be6ef9ec-def4-45c3-8252-b54fe99a0041 | ByProduct | drilling waste | 39990: Other wastes n.e.c. | kg | 'drilling waste' is a solid waste under the category of industrial wastes. It is primarily generated in deep well infrastructure. 'drilling waste' contain the following fractions: 100% oil drilling waste. By the database default (and per unit of reference product),'drilling waste' has 71.5% water on wet mass basis (28.5% dry matter) and Carbon present is of only fossil origin (10.53% on a dry matter basis). It has a higher heating value of 0.773 MJ/kg . This kind of by-product (recyclable or waste) is generated from ordinary transforming activities, and as such can be considered for modelling waste outputs of comparable composition. In the ecoinvent database, treatment option/s for this by-product include: deposition (landfarming, residual material landfill). Based on the aforementioned treatments, this by-product receives, it can be both a hazardous and a non-hazardous waste. This by-product can be modelled on two levels: treatment activity and market activity. The former one refers to the specific technology treating the by-product while the latter level represents a mix of treatments. Users are encouraged to inspect the modelling assumptions of the treatment activities and when selecting the market to additionally inspect the treatment mix. Collection and transportation of this by-product is accounted in the respective market activity, users are advised to inspect and modify the average transportation distances for a case specific modelling.
bfcb59f9-dd41-465f-9062-c524ef6b8ab5 | offshore well production, oil/gas | GLO | 1990 - 2022 | ordinary transforming activity | Infrastructure & Machinery; Resource Extraction | 0910:Support activities for petroleum and natural gas extraction | B - Mining and quarrying | e5208079-1561-4537-a1f8-863db2702d0f | ByProduct | hazardous waste, for incineration | 39: Wastes or scraps | kg | 'hazardous waste, for incineration' is a solid waste under the category of industrial wastes. It can be sourced in many and various ways and therefore it can belong in all waste categories (commercial and institutional, industrial and construction and demolition). It is primarily generated in a wide range of activities in different sectors. 'hazardous waste, for incineration' contain the following fractions: 100% average hazardous waste average (e.g. soil contaminated with mineral oil, acids, solvents, emulsions with metals, oil mixtures from e.g., oil separator, non-metallic shredder residues, electrostatic precipitator ashes from waste incineration, wastes and distillation residues from organic synthesis, or road gutter sludge). By the database default (and per unit of reference product),'hazardous waste, for incineration' has 25% water on wet mass basis (75% dry matter) and Carbon present is of only fossil origin (55.47% on a dry matter basis). It has a lower heating value of 17 MJ/kg . This kind of by-product (recyclable or waste) is generated from ordinary transforming activities, and as such can be considered for modelling waste outputs of comparable composition. In the ecoinvent database, treatment option/s for this by-product include: thermal (hazardous waste incineration). Based on the aforementioned treatments, this by-product receives, it is a hazardous waste. This by-product can be modelled on two levels: treatment activity and market activity. The former one refers to the specific technology treating the by-product while the latter level represents a mix of treatments. Users are encouraged to inspect the modelling assumptions of the treatment activities and when selecting the market to additionally inspect the treatment mix. Collection and transportation of this by-product is accounted in the respective market activity, users are advised to inspect and modify the average transportation distances for a case specific modelling.
b2c5ffdd-25b7-4ecb-ba82-16bb8a604100 | treatment of hard coal ash, residual material landfill | PT | 1994 - 2022 | ordinary transforming activity | Waste Treatment & Recycling | 3822:Treatment and disposal of hazardous waste | E - Water supply; sewerage, waste management and remediation activities | 76ab0018-e176-43e0-b42c-12e82b937fef | ReferenceProduct | hard coal ash | 39: Wastes or scraps | kg | 'hard coal ash' is a solid waste under the category of industrial wastes. It is primarily generated in heat and elrctricity production but it is also generated in a wide range of activities in different sectors like chemicals production, minerals extraction, etc. 'hard coal ash' contain the following fractions: 100% ash from combustion of hard coal. By the database default (and per unit of reference product),'hard coal ash' has 0% water on wet mass basis (100% dry matter) and it has no Carbon content. It has no heating value. This kind of by-product (recyclable or waste) is generated from ordinary transforming activities, and as such can be considered for modelling waste outputs of comparable composition. In the ecoinvent database, treatment option/s for this by-product include: deposition (sanitary landfill, residual material landfill), thermal (municipal incineration). Based on the aforementioned treatments, this by-product receives, it can be both a hazardous and a non-hazardous waste. In addition, this by-product is used in the following processes: autoclaved aerated concrete block production; cement production, alternative constituents 21-35%; cement production, alternative constituents 45%; cement production, alternative constituents 6-20%; cement production, blast furnace slag 18-30% and 18-30% other alternative constituents; cement production, blast furnace slag 31-50% and 31-50% other alternative constituents; cement production, fly ash 21-35%; cement production, fly ash 6-20%; cement production, limestone 21-35%; cement production, pozzolana and fly ash 11-35%; cement production, pozzolana and fly ash 15-40%; cement production, pozzolana and fly ash 15-50%; cement production, pozzolana and fly ash 25-35%; cement production, pozzolana and fly ash 36-55%; cement production, pozzolana and fly ash 5-15%; cement production, pozzolana and fly ash 6-14%; cement production, sulphate resistant; clinker production; concrete production, 25MPa, ready-mix, exposure class XC1; concrete production, 25MPa, ready-mix, exposure class XC2; concrete production, 30MPa, ready-mix, exposure class XC3; concrete production, 30MPa, ready-mix, exposure classes XC3/XD2/XF1/XA1; flyash brick production. This by-product can be modelled on two levels: treatment activity and market activity. The former one refers to the specific technology treating the by-product while the latter level represents a mix of treatments. Users are encouraged to inspect the modelling assumptions of the treatment activities and when selecting the market to additionally inspect the treatment mix. Collection and transportation of this by-product is accounted in the respective market activity, users are advised to inspect and modify the average transportation distances for a case specific modelling.
5d04682c-e15f-58a1-8a04-02a5f9b24dc4 | electricity voltage transformation from medium to low voltage | ZW | 2012 - 2022 | ordinary transforming activity | Electricity | 3510:Electric power generation, transmission and distribution | D - Electricity, gas, steam and air conditioning supply | d69294d7-8d64-4915-a896-9996a014c410 | ReferenceProduct | electricity, low voltage | 17100: Electrical energy | kWh | This product represents electrical energy measured in kWh. If electricity is taken from a market for electricity, the transmission infrastructure, country-specific losses and transformation losses (for markets for medium and low voltage) are included. Covers voltages below 1 kV.
cc0d87eb-001a-4d90-a920-96494ac96d99 | electricity production, oil | IT | 1980 - 2022 | ordinary transforming activity | Electricity | 3510:Electric power generation, transmission and distribution | D - Electricity, gas, steam and air conditioning supply | 66c93e71-f32b-4591-901c-55395db5c132 | ReferenceProduct | electricity, high voltage | 17100: Electrical energy | kWh | This product represents electrical energy measured in kWh. If electricity is taken from a market for electricity, the transmission infrastructure, country-specific losses and transformation losses (for markets for medium and low voltage) are included. Covers voltages above 24 kV.
cc0d87eb-001a-4d90-a920-96494ac96d99 | electricity production, oil | IT | 1980 - 2022 | ordinary transforming activity | Electricity | 3510:Electric power generation, transmission and distribution | D - Electricity, gas, steam and air conditioning supply | f3f85233-f9bb-4077-a6b0-2dd7bda88072 | ByProduct | bilge oil | 39: Wastes or scraps | kg | 'bilge oil' is a liquid waste under the category of industrial wastes. It is primarily generated in heat production, electricity production, transport services and various industrial production activities. 'bilge oil' contain the following fractions: 100% bilge oil. By the database default (and per unit of reference product),'bilge oil' has 90% water on wet mass basis (10% dry matter) and Carbon present is of only fossil origin (84% on a dry matter basis). It has a higher heating value of 4.098 MJ/kg . This kind of by-product (recyclable or waste) is generated from ordinary transforming activities, and as such can be considered for modelling waste outputs of comparable composition. In the ecoinvent database, treatment option/s for this by-product include: thermal (hazardous waste incineration). Based on the aforementioned treatments, this by-product receives, it is a hazardous waste. This by-product can be modelled on two levels: treatment activity and market activity. The former one refers to the specific technology treating the by-product while the latter level represents a mix of treatments. Users are encouraged to inspect the modelling assumptions of the treatment activities and when selecting the market to additionally inspect the treatment mix. Collection and transportation of this by-product is accounted in the respective market activity, users are advised to inspect and modify the average transportation distances for a case specific modelling.
cc0d87eb-001a-4d90-a920-96494ac96d99 | electricity production, oil | IT | 1980 - 2022 | ordinary transforming activity | Electricity | 3510:Electric power generation, transmission and distribution | D - Electricity, gas, steam and air conditioning supply | 6666335b-58fd-4687-9e8e-4235d8dd7b20 | ByProduct | fly ash and scrubber sludge | 39: Wastes or scraps | kg | 'fly ash and scrubber sludge' is a solid waste under the category of industrial wastes. It is primarily generated in a wide range of activities in electricity and heat production and metals processing. 'fly ash and scrubber sludge' contain the following fractions: 100% separator sludge. By the database default (and per unit of reference product),'fly ash and scrubber sludge' has 90% water on wet mass basis (10% dry matter) and Carbon present is of only fossil origin (16.7% on a dry matter basis). It has a higher heating value of 0.9 MJ/kg . This kind of by-product (recyclable or waste) is generated from ordinary transforming activities, and as such can be considered for modelling waste outputs of comparable composition. In the ecoinvent database, treatment option/s for this by-product include: thermal (hazardous waste incineration). Based on the aforementioned treatments, this by-product receives, it is a hazardous waste. This by-product can be modelled on two levels: treatment activity and market activity. The former one refers to the specific technology treating the by-product while the latter level represents a mix of treatments. Users are encouraged to inspect the modelling assumptions of the treatment activities and when selecting the market to additionally inspect the treatment mix. Collection and transportation of this by-product is accounted in the respective market activity, users are advised to inspect and modify the average transportation distances for a case specific modelling.
cc0d87eb-001a-4d90-a920-96494ac96d99 | electricity production, oil | IT | 1980 - 2022 | ordinary transforming activity | Electricity | 3510:Electric power generation, transmission and distribution | D - Electricity, gas, steam and air conditioning supply | d0ecfe06-9a51-4bf0-95c5-7e91e84539bb | ByProduct | lignite ash | 39: Wastes or scraps | kg | 'lignite ash' is a solid waste under the category of industrial wastes. It is primarily generated in electricity and heat production. 'lignite ash' contain the following fractions: 100% lignite ash. By the database default (and per unit of reference product),'lignite ash' has 0% water on wet mass basis (100% dry matter) and it has no Carbon content. It has no heating value. This kind of by-product (recyclable or waste) is generated from ordinary transforming activities, and as such can be considered for modelling waste outputs of comparable composition. In the ecoinvent database, treatment option/s for this by-product include: deposition (opencast refill, sanitary landfill), thermal (municipal incineration). Based on the aforementioned treatments this by-product receives, it can be both a hazardous and a non-hazardous waste. This by-product can be modelled on two levels: treatment activity and market activity. The former one refers to the specific technology treating the by-product while the latter level represents a mix of treatments. Users are encouraged to inspect the modelling assumptions of the treatment activities and when selecting the market to additionally inspect the treatment mix. Collection and transportation of this by-product is accounted in the respective market activity, users are advised to inspect and modify the average transportation distances for a case specific modelling.
cc0d87eb-001a-4d90-a920-96494ac96d99 | electricity production, oil | IT | 1980 - 2022 | ordinary transforming activity | Electricity | 3510:Electric power generation, transmission and distribution | D - Electricity, gas, steam and air conditioning supply | 27da8130-82ba-485c-a800-b89efdcb0491 | ByProduct | municipal solid waste | 39910: Municipal waste | kg | 'municipal solid waste' is a solid waste under the category of residential wastes. It can be sourced in many and various ways and therefore it can belong in all waste categories (commercial and institutional, industrial and construction and demolition). It is primarily generated in a wide range of activities from many different sectors. 'municipal solid waste' contain the following fractions: plastics, paper, glass, metals, organic waste, textiles and potentially others. . By the database default (and per unit of reference product),'municipal solid waste' has 22.9% water on wet mass basis (77.1% dry matter) and Carbon present is of both fossil (17.15% on a dry matter basis), and non-fossil origin (26.17% on a dry matter basis). It has a lower heating value of 11.74 MJ/kg . This kind of by-product (recyclable or waste) is generated from ordinary transforming activities, and as such can be considered for modelling waste outputs of comparable composition. In the ecoinvent database, treatment option/s for this by-product include: deposition (sanitary landfill, unsanitary landfill), thermal (municipal incineration), uncontrolled forms of disposal (open dump, open burning). Based on the aforementioned treatments, this by-product receives, it is a non-hazardous waste. In addition, this by-product is used in the following processes: clinker production; treatment of municipal solid waste, incineration. This by-product can be modelled on two levels: treatment activity and market activity. The former one refers to the specific technology treating the by-product while the latter level represents a mix of treatments. Users are encouraged to inspect the modelling assumptions of the treatment activities and when selecting the market to additionally inspect the treatment mix. Collection and transportation of this by-product is accounted in the respective market activity, users are advised to inspect and modify the average transportation distances for a case specific modelling.
cc0d87eb-001a-4d90-a920-96494ac96d99 | electricity production, oil | IT | 1980 - 2022 | ordinary transforming activity | Electricity | 3510:Electric power generation, transmission and distribution | D - Electricity, gas, steam and air conditioning supply | cbe9c9dc-9b5e-40c0-a513-2db2d42e1b1f | ByProduct | residue from cooling tower | 39: Wastes or scraps | kg | 'residue from cooling tower' is a solid waste under the category of industrial wastes. It is primarily generated in chemicals production and heat and electricity production. 'residue from cooling tower' contain the following fractions: 100% cooling tower residue. By the database default (and per unit of reference product),'residue from cooling tower' has 30% water on wet mass basis (70% dry matter) and Carbon present is of only fossil origin (5.44% on a dry matter basis). It has no heating value. This kind of by-product (recyclable or waste) is generated from ordinary transforming activities, and as such can be considered for modelling waste outputs of comparable composition. In the ecoinvent database, treatment option/s for this by-product include: deposition (sanitary landfill). Based on the aforementioned treatments, this by-product receives, it is a non-hazardous waste. This by-product can be modelled on two levels: treatment activity and market activity. The former one refers to the specific technology treating the by-product while the latter level represents a mix of treatments. Users are encouraged to inspect the modelling assumptions of the treatment activities and when selecting the market to additionally inspect the treatment mix. Collection and transportation of this by-product is accounted in the respective market activity, users are advised to inspect and modify the average transportation distances for a case specific modelling.
cc0d87eb-001a-4d90-a920-96494ac96d99 | electricity production, oil | IT | 1980 - 2022 | ordinary transforming activity | Electricity | 3510:Electric power generation, transmission and distribution | D - Electricity, gas, steam and air conditioning supply | 1b30b018-ac39-41f4-a9e0-92057eef8bb8 | ByProduct | waste mineral oil | 39990: Other wastes n.e.c. | kg | 'waste mineral oil' is a liquid waste under the category of industrial wastes. It is primarily generated in a wide range of industrial activities in many different sectors. 'waste mineral oil' contain the following fractions: 100% waste mineral oil. By the database default (and per unit of reference product),'waste mineral oil' has 10% water on wet mass basis (90% dry matter) and Carbon present is of only fossil origin (86.44% on a dry matter basis). It has a higher heating value of 41.8 MJ/kg . This kind of by-product (recyclable or waste) is generated from ordinary transforming activities, and as such can be considered for modelling waste outputs of comparable composition. In the ecoinvent database, treatment option/s for this by-product include: thermal (hazardous waste incineration). Based on the aforementioned treatments this by-product receives, it is a hazardous waste. In addition, this by-product is used in the following processes: clinker production. This by-product can be modelled on two levels: treatment activity and market activity. The former one refers to the specific technology treating the by-product while the latter level represents a mix of treatments. Users are encouraged to inspect the modelling assumptions of the treatment activities and when selecting the market to additionally inspect the treatment mix. Collection and transportation of this by-product is accounted in the respective market activity, users are advised to inspect and modify the average transportation distances for a case specific modelling.
c7c82518-4026-50b0-a8d9-2ada2abb0381 | land already in use, perennial cropland to perennial crop | BR-ES | 2014 - 2022 | ordinary transforming activity | Land Use | 0161:Support activities for crop production | A - Agriculture, forestry and fishing | 9b9edcf3-0539-4642-9516-0df642a5c41a | ReferenceProduct | land tenure, arable land, measured as carbon net primary productivity, perennial crop | 7: Financial and related services; real estate services; and rental and leasing services | kg | This is delivering the service of converting one type of land into another. Specifically here converting land to be used for perennial crop production. The service models the changes in carbon stocks due to the transformation of land. It is measured as kg of C net primary productvity (NPP) and represents the amount of land transformed to produce this NPP. There are five types of land (primary forest, secondary forest, grassland, annual crop and perennial crop) that are converted into land that is meant to be used for annual crop production. In a market, the mix of land tenure is country specific and thus users are prompted to inspect the regional composition for the specific land types converted into land for anual crop production.
ccf116e3-56a9-4fa9-bcb6-4378b2c84254 | green manure growing, Swiss integrated production, until April | CH | 1996 - 2022 | ordinary transforming activity | Agriculture & Animal Husbandry | 0161:Support activities for crop production | A - Agriculture, forestry and fishing | b2775498-5d2d-47db-8bc9-26e25a5ae971 | ReferenceProduct | green manure, Swiss integrated production, until April | 34659: Fertilizers n.e.c. | ha | The product 'green manure, Swiss integrated production, until April' represents the cultivation of green manure on an area of 1 ha until April. The dry matter yield is 2300 kg/ha. Green manure is not harvested but incorporated into the soil, its reference function is 1 ha cultivated land. Green manure is used as soil cover during winter to reduce soil erosion and nitrate leaching for spring-sown crops. An user employing this module should use 1 ha of green manure corresponding to the area required to produce 1 kg of product of spring-sown crop. The end date for green manure was chosen on the basis of the date of soil cultivation of the spring-sown crop in question. Users should employ the respective model of green manure depending on the date of soil cultivation for their crop. Swiss integrated production refers to agriculture meeting the ecological requirements (ökologischer Leistungsnachweis, ÖLN) defined by the Swiss regulation on direct payments to agriculture (Direktzahlungsverordnung).
76076f0d-1b1f-4c5a-bcc2-0328a07c3cc9 | electricity production, natural gas, combined cycle power plant | HU | 2000 - 2022 | ordinary transforming activity | Electricity | 3510:Electric power generation, transmission and distribution | D - Electricity, gas, steam and air conditioning supply | 66c93e71-f32b-4591-901c-55395db5c132 | ReferenceProduct | electricity, high voltage | 17100: Electrical energy | kWh | This product represents electrical energy measured in kWh. If electricity is taken from a market for electricity, the transmission infrastructure, country-specific losses and transformation losses (for markets for medium and low voltage) are included. Covers voltages above 24 kV.
76076f0d-1b1f-4c5a-bcc2-0328a07c3cc9 | electricity production, natural gas, combined cycle power plant | HU | 2000 - 2022 | ordinary transforming activity | Electricity | 3510:Electric power generation, transmission and distribution | D - Electricity, gas, steam and air conditioning supply | cbe9c9dc-9b5e-40c0-a513-2db2d42e1b1f | ByProduct | residue from cooling tower | 39: Wastes or scraps | kg | 'residue from cooling tower' is a solid waste under the category of industrial wastes. It is primarily generated in chemicals production and heat and electricity production. 'residue from cooling tower' contain the following fractions: 100% cooling tower residue. By the database default (and per unit of reference product),'residue from cooling tower' has 30% water on wet mass basis (70% dry matter) and Carbon present is of only fossil origin (5.44% on a dry matter basis). It has no heating value. This kind of by-product (recyclable or waste) is generated from ordinary transforming activities, and as such can be considered for modelling waste outputs of comparable composition. In the ecoinvent database, treatment option/s for this by-product include: deposition (sanitary landfill). Based on the aforementioned treatments, this by-product receives, it is a non-hazardous waste. This by-product can be modelled on two levels: treatment activity and market activity. The former one refers to the specific technology treating the by-product while the latter level represents a mix of treatments. Users are encouraged to inspect the modelling assumptions of the treatment activities and when selecting the market to additionally inspect the treatment mix. Collection and transportation of this by-product is accounted in the respective market activity, users are advised to inspect and modify the average transportation distances for a case specific modelling.
d3c6b427-962f-4526-be2d-1cebc396d668 | market for silicone factory | GLO | 2011 - 2022 | market activity | Infrastructure & Machinery; Chemicals | 4290:Construction of other civil engineering projects | F - Construction | 13e34793-c48c-4eb4-b750-8dd8ff59d3b9 | ReferenceProduct | silicone factory | 53269: Other constructions for manufacturing | unit | This is an immobile infrastructure, representing the construction of a silicone factory. The infrastructure is based on average data from two chemical plants, with a yearly production of 1 Mio. tons and its life time is assumed to be 100 years. The process includes land use, machinery and buildings.
997fd5bb-7d77-4200-9868-0edf27822015 | land already in use, perennial cropland to perennial crop | CR | 2010 - 2022 | ordinary transforming activity | Land Use | 0161:Support activities for crop production | A - Agriculture, forestry and fishing | 9b9edcf3-0539-4642-9516-0df642a5c41a | ReferenceProduct | land tenure, arable land, measured as carbon net primary productivity, perennial crop | 7: Financial and related services; real estate services; and rental and leasing services | kg | This is delivering the service of converting one type of land into another. Specifically here converting land to be used for perennial crop production. The service models the changes in carbon stocks due to the transformation of land. It is measured as kg of C net primary productvity (NPP) and represents the amount of land transformed to produce this NPP. There are five types of land (primary forest, secondary forest, grassland, annual crop and perennial crop) that are converted into land that is meant to be used for annual crop production. In a market, the mix of land tenure is country specific and thus users are prompted to inspect the regional composition for the specific land types converted into land for anual crop production.
cb9d4d5a-c497-4bb6-92aa-f6e186c94ce1 | wood preservation, dipping/immersion, solvent-based preservative, indoor use, occasionally wet | GLO | 2012 - 2022 | ordinary transforming activity | Wood | 1610:Sawmilling and planing of wood | C - Manufacturing | 2f229f70-bc4f-4952-b5ff-e0c24fb8f679 | ReferenceProduct | wood preservation, dipping/immersion method, organic solvent-based, indoor use, occasionally wet | 54730: Painting services | kg | This is delivering the service of wood preservation with the organic solvent-based dipping/immersion method. The service represents the surface treatment of 1kg dried wood with wood preservative for use class 2 (for indoor, occasionally wet use), based on organic solvents in the dipping/immersion process. The treatment takes place in open tank impregnation with the wood preservatives to penetrate the wood no more than three milimeters wood. The process includes inputs of the wood preservative, electricity consumption, infrastructure, emissions and end-of-life. The input of wood is excluded and should be added manually. .
cb9d4d5a-c497-4bb6-92aa-f6e186c94ce1 | wood preservation, dipping/immersion, solvent-based preservative, indoor use, occasionally wet | GLO | 2012 - 2022 | ordinary transforming activity | Wood | 1610:Sawmilling and planing of wood | C - Manufacturing | 1b30b018-ac39-41f4-a9e0-92057eef8bb8 | ByProduct | waste mineral oil | 39990: Other wastes n.e.c. | kg | 'waste mineral oil' is a liquid waste under the category of industrial wastes. It is primarily generated in a wide range of industrial activities in many different sectors. 'waste mineral oil' contain the following fractions: 100% waste mineral oil. By the database default (and per unit of reference product),'waste mineral oil' has 10% water on wet mass basis (90% dry matter) and Carbon present is of only fossil origin (86.44% on a dry matter basis). It has a higher heating value of 41.8 MJ/kg . This kind of by-product (recyclable or waste) is generated from ordinary transforming activities, and as such can be considered for modelling waste outputs of comparable composition. In the ecoinvent database, treatment option/s for this by-product include: thermal (hazardous waste incineration). Based on the aforementioned treatments this by-product receives, it is a hazardous waste. In addition, this by-product is used in the following processes: clinker production. This by-product can be modelled on two levels: treatment activity and market activity. The former one refers to the specific technology treating the by-product while the latter level represents a mix of treatments. Users are encouraged to inspect the modelling assumptions of the treatment activities and when selecting the market to additionally inspect the treatment mix. Collection and transportation of this by-product is accounted in the respective market activity, users are advised to inspect and modify the average transportation distances for a case specific modelling.
bf942896-45dd-595f-a278-c290aedc5db0 | electricity voltage transformation, residual mix, from medium to low voltage | DE | 2021 - 2022 | ordinary transforming activity | Electricity | 3510:Electric power generation, transmission and distribution | D - Electricity, gas, steam and air conditioning supply | d69294d7-8d64-4915-a896-9996a014c410 | ReferenceProduct | electricity, low voltage | 17100: Electrical energy | kWh | This product represents electrical energy measured in kWh. If electricity is taken from a market for electricity, the transmission infrastructure, country-specific losses and transformation losses (for markets for medium and low voltage) are included. Covers voltages below 1 kV.
1892a6b4-53fd-4d71-8617-d13e731698c0 | market for impact extrusion of steel, hot, 1 strokes | GLO | 2011 - 2022 | market activity | Metals | 2591:Forging, pressing, stamping and roll-forming of metal; powder metallurgy | C - Manufacturing | 50e6bd6e-198b-4cf6-8e98-ed9e2cc03623 | ReferenceProduct | impact extrusion of steel, hot, 1 strokes | 89330: Metal forging, pressing, stamping, roll forming and powder metallurgy services | kg | This is delivering the service of 'impact extrusion of steel, hot, 1 strokes'. Impact extrusion is a manufacturing process that the product is made out of metal slug. It is a type of pressure forming that take advantage of the change in hardness of materials under high pressure. A pressure force of typically 3.2 to 10 MN is applied which leads to yielding of the materials and a forming of the slug according to the mould`s shape. The use of multiple strokes it is possible to produce complex shapes. Hot impact extrusion is performed at temperature above the crystallisation point of the processed metal. This dataset represents hot impact extrusion of 1 kg of steel with 1 stroke. The service includes impact extrusion processes, production infrastructure, machinery but it excludes the steel input and the process of degreasing.
70a5606e-8bbb-4886-98fd-3585e66fc88b | market for bamboo pole | PH | 2010 - 2022 | market activity | Wood | 162:Manufacture of products of wood, cork, straw and plaiting materials | C - Manufacturing | f31957b8-d8b1-4a37-8044-5c15c3440857 | ReferenceProduct | bamboo pole | 31212: Wood, continuously shaped along any of its edges or faces (including strips and friezes for parquet flooring, […] | kg | Bamboo poles are produced from bamboo culms and are usually trimmed to between 4 and 6 m, dried to a water content of u = 20 % and treated against fungi and pests using boric acid. Bamboo poles can be used directly for the construction of columns, beams, or struts and are also the main input for other bamboo-based construction materials
f6409840-8dfb-5d70-975f-97d48abc7ebf | natural gas, high pressure, import from QA | ES | 2000 - 2022 | ordinary transforming activity | Fuels | 3520:Manufacture of gas; distribution of gaseous fuels through mains | D - Electricity, gas, steam and air conditioning supply | a9007f10-7e39-4d50-8f4a-d6d03ce3d673 | ReferenceProduct | natural gas, high pressure | 12020: Natural gas, liquefied or in the gaseous state | m3 | ‘natural gas, high pressure' is a fossil fuel, for which a generic gross calorific value (GCV) of 40MJ/m3, a net calorific value (NCV) of 36.0 MJ/m3 and a density of 0.735kg/m3 for natural gas are applied, in line with the global statistics (referring to standard cubic meters, Sm3, measured at 15°C and 1013 mbar). It is used as a gaseous fuel and is sourced from oil and gas production and evaporation of liquid natural gas. The initial overpressure of the gas is 1-5 bar (1000-5000 hPa). Natural gas supplied at high pressure is predominantly used by large consumers, e.g., power plants and industries. | 014493-06-2
6f824009-3cb6-4e4a-94dc-1dd183b63387 | market for lime, packed | Europe without Switzerland | 2011 - 2022 | market activity | Minerals; Cement & Concrete | 0810:Quarrying of stone, sand and clay | B - Mining and quarrying | 9394b900-bc1b-40b4-b9f0-90c5c9d6b734 | ReferenceProduct | lime, packed | 37420: Quicklime, slaked lime and hydraulic lime | kg | The product "lime, packed" represents 1kg of packed milled lime. | 001305-78-8
b344db82-d30e-421f-b23a-2db0442373a2 | market for fluorescent whitening agent, distyrylbiphenyl type | GLO | 2011 - 2022 | market activity | Chemicals | 2011:Manufacture of basic chemicals | C - Manufacturing | 031dd5ec-b11e-4092-9f92-5329f1cc580f | ReferenceProduct | fluorescent whitening agent, distyrylbiphenyl type | 34310: Synthetic organic colouring matter and preparations based thereon; synthetic organic products of a kind used a[…] | kg | 'fluorescent whitening agent, distyrylbiphenyl type' is an organic substance with a CAS no. : 027344-41-8. It is called 'disodium 2,2'-([1,1'-biphenyl]-4,4'-diyldivinylene)bis(benzenesulphonate)' under IUPAC naming and its molecular formula is: C28H22O6S2.2Na. It is solid under normal conditions of temperature and pressure and may have a powder form. It is modelled as a pure substance. Modelling this substance in a solution requires the user to add the solvent of their choice in their models. On a consumer level, is used in the following products: washing & cleaning products, paper chemicals and dyes and textile treatment products and dyes. On industrial sites, the substance is used for the manufacture of products in the following sectors: paper chemicals and dyes, textile treatment products and dyes, washing & cleaning products and leather treatment products. | 027344-41-8
9cf06e44-ec96-4837-814b-e6bcacd82a5d | market for uranium, enriched 4.2%, per separative work unit | GLO | 2011 - 2022 | market activity | Chemicals; Fuels | 2011:Manufacture of basic chemicals | C - Manufacturing | 417c60d9-6bb9-4362-976c-4a70d25a46aa | ReferenceProduct | uranium, enriched 4.2%, per separative work unit | 33620: Uranium enriched in U235 and its compounds; plutonium and its compounds; alloys, dispersions, ceramic products[…] | unit | The product "uranium, enriched 4.2%, per separative work unit" represents a fuel. Uranium enrichment can be obtained through the centrifuge or diffusion process. The factor for the infrastructure requirement is calculated with annual throughput of 1500 t SWU for 30 years operation. The reference product is per separative work unit (SWU). There exist datasets for five different enrichment grades: 3.0%, 3.8%, 3.9%, 4.2% and 4.0%.
275429dd-25a8-5a59-9962-c0bbedcfe072 | diesel production, low-sulfur, petroleum refinery operation | GLO | 2014 - 2022 | ordinary transforming activity | Fuels | 1920:Manufacture of refined petroleum products | C - Manufacturing | b80eb2d5-1256-41bb-a61d-83252d0dfd4d | ReferenceProduct | diesel, low-sulfur | 33360: Gas oil | kg | diesel, low-sulfur' is a fossil fuel with a calorific value of 42.8 MJ/kg. It is used as a liquid fuel and is sourced from fractional distillation of crude oil. Its main applications are in the following sectors: automotive, railroad, aviation, agricultural and military vehicle fuel. | 068476-34-6
275429dd-25a8-5a59-9962-c0bbedcfe072 | diesel production, low-sulfur, petroleum refinery operation | GLO | 2014 - 2022 | ordinary transforming activity | Fuels | 1920:Manufacture of refined petroleum products | C - Manufacturing | e5208079-1561-4537-a1f8-863db2702d0f | ByProduct | hazardous waste, for incineration | 39: Wastes or scraps | kg | 'hazardous waste, for incineration' is a solid waste under the category of industrial wastes. It can be sourced in many and various ways and therefore it can belong in all waste categories (commercial and institutional, industrial and construction and demolition). It is primarily generated in a wide range of activities in different sectors. 'hazardous waste, for incineration' contain the following fractions: 100% average hazardous waste average (e.g. soil contaminated with mineral oil, acids, solvents, emulsions with metals, oil mixtures from e.g., oil separator, non-metallic shredder residues, electrostatic precipitator ashes from waste incineration, wastes and distillation residues from organic synthesis, or road gutter sludge). By the database default (and per unit of reference product),'hazardous waste, for incineration' has 25% water on wet mass basis (75% dry matter) and Carbon present is of only fossil origin (55.47% on a dry matter basis). It has a lower heating value of 17 MJ/kg . This kind of by-product (recyclable or waste) is generated from ordinary transforming activities, and as such can be considered for modelling waste outputs of comparable composition. In the ecoinvent database, treatment option/s for this by-product include: thermal (hazardous waste incineration). Based on the aforementioned treatments, this by-product receives, it is a hazardous waste. This by-product can be modelled on two levels: treatment activity and market activity. The former one refers to the specific technology treating the by-product while the latter level represents a mix of treatments. Users are encouraged to inspect the modelling assumptions of the treatment activities and when selecting the market to additionally inspect the treatment mix. Collection and transportation of this by-product is accounted in the respective market activity, users are advised to inspect and modify the average transportation distances for a case specific modelling.
275429dd-25a8-5a59-9962-c0bbedcfe072 | diesel production, low-sulfur, petroleum refinery operation | GLO | 2014 - 2022 | ordinary transforming activity | Fuels | 1920:Manufacture of refined petroleum products | C - Manufacturing | 6047c525-49b7-4a7d-baf6-a61283e5eda9 | ByProduct | hazardous waste, for underground deposit | 39: Wastes or scraps | kg | 'hazardous waste, for underground deposit' is a solid waste under the category of industrial wastes. It can be sourced in many and various ways and therefore it can belong in all waste categories (commercial and institutional, industrial and construction and demolition). It is primarily generated in a wide range of activities in different sectors. 'hazardous waste, for underground deposit' contain the following fractions: 100% inert waste meant for underground deposit. Due to lack of data, the composition of this waste is approximated with the known fraction of the municipal solid waste incineration residues. By the database default (and per unit of reference product),'hazardous waste, for underground deposit' has 0% water on wet mass basis (100% dry matter) and Carbon present is of only fossil origin (55.47% on a dry matter basis). It has no heating value. This kind of by-product (recyclable or waste) is generated from ordinary transforming activities, and as such can be considered for modelling waste outputs of comparable composition. In the ecoinvent database, treatment option/s for this by-product include: deposition (underground deposit). Based on the aforementioned treatments, this by-product receives, it is a hazardous waste. This by-product can be modelled on two levels: treatment activity and market activity. The former one refers to the specific technology treating the by-product while the latter level represents a mix of treatments. Users are encouraged to inspect the modelling assumptions of the treatment activities and when selecting the market to additionally inspect the treatment mix. Collection and transportation of this by-product is accounted in the respective market activity, users are advised to inspect and modify the average transportation distances for a case specific modelling.
275429dd-25a8-5a59-9962-c0bbedcfe072 | diesel production, low-sulfur, petroleum refinery operation | GLO | 2014 - 2022 | ordinary transforming activity | Fuels | 1920:Manufacture of refined petroleum products | C - Manufacturing | 6de9a46d-c36d-4485-a79c-93ba2b57563b | ByProduct | refinery sludge | 39920: Sewage sludge | kg | 'refinery sludge' is a solid waste under the category of industrial wastes. It is primarily generated in fuel and mineral oil refineries. 'refinery sludge' contain the following fractions: 100% refinery sludge. By the database default (and per unit of reference product),'refinery sludge' has 89.5% water on wet mass basis (10.5% dry matter) and Carbon present is of only fossil origin (76.79% on a dry matter basis). It has a lower heating value of 2.45 MJ/kg . This kind of by-product (recyclable or waste) is generated from ordinary transforming activities, and as such can be considered for modelling waste outputs of comparable composition. In the ecoinvent database, treatment option/s for this by-product include: deposition (sanitary landfill, landfarming), thermal (hazardous waste incineration). Based on the aforementioned treatments this by-product receives, it can be both a hazardous and a non-hazardous waste. This by-product can be modelled on two levels: treatment activity and market activity. The former one refers to the specific technology treating the by-product while the latter level represents a mix of treatments. Users are encouraged to inspect the modelling assumptions of the treatment activities and when selecting the market to additionally inspect the treatment mix. Collection and transportation of this by-product is accounted in the respective market activity, users are advised to inspect and modify the average transportation distances for a case specific modelling.
275429dd-25a8-5a59-9962-c0bbedcfe072 | diesel production, low-sulfur, petroleum refinery operation | GLO | 2014 - 2022 | ordinary transforming activity | Fuels | 1920:Manufacture of refined petroleum products | C - Manufacturing | 27a9b2b8-30cd-45a6-bf1a-9c1f7afde003 | ByProduct | waste gypsum | 39: Wastes or scraps | kg | 'waste gypsum' is a solid waste under the category of industrial wastes. It is primarily generated in refinery operation of various fuels. 'waste gypsum' contain the following fractions: 100% waste gypsum. By the database default (and per unit of reference product),'waste gypsum' has 19.4% water on wet mass basis (80.6% dry matter) and it has no Carbon content. It has no heating value. This kind of by-product (recyclable or waste) is generated from ordinary transforming activities, and as such can be considered for modelling waste outputs of comparable composition. In the ecoinvent database, treatment option/s for this by-product include: deposition (inert material landfill, sanitary landfill). Based on the aforementioned treatments, this by-product receives, it is a non-hazardous waste. This by-product can be modelled on two levels: treatment activity and market activity. The former one refers to the specific technology treating the by-product while the latter level represents a mix of treatments. Users are encouraged to inspect the modelling assumptions of the treatment activities and when selecting the market to additionally inspect the treatment mix. Collection and transportation of this by-product is accounted in the respective market activity, users are advised to inspect and modify the average transportation distances for a case specific modelling. | 013397-24-5
4d88e29c-1d7b-5f10-bbd3-528aed69d5f3 | clear-cutting, primary forest to arable land, perennial crop | BR-ES | 2014 - 2022 | ordinary transforming activity | Land Use | 0161:Support activities for crop production | A - Agriculture, forestry and fishing | 9b9edcf3-0539-4642-9516-0df642a5c41a | ReferenceProduct | land tenure, arable land, measured as carbon net primary productivity, perennial crop | 7: Financial and related services; real estate services; and rental and leasing services | kg | This is delivering the service of converting one type of land into another. Specifically here converting land to be used for perennial crop production. The service models the changes in carbon stocks due to the transformation of land. It is measured as kg of C net primary productvity (NPP) and represents the amount of land transformed to produce this NPP. There are five types of land (primary forest, secondary forest, grassland, annual crop and perennial crop) that are converted into land that is meant to be used for annual crop production. In a market, the mix of land tenure is country specific and thus users are prompted to inspect the regional composition for the specific land types converted into land for anual crop production.
16ccfd1b-c443-4f5a-811d-87ff0670c868 | market for clay plaster | GLO | 2011 - 2022 | market activity | Minerals; Cement & Concrete | 2392:Manufacture of clay building materials | C - Manufacturing | 7e2e1fc2-238a-4a4a-ab25-980ac8401082 | ReferenceProduct | clay plaster | 373: Refractory products and structural non-refractory clay products | kg | The product "clay plaster" represents ready mixed plaster. The raw materials per kg ready mix product are mixed in following ratio: sand: 0.55kg, clay: 0.25kg, water: 0.2kg. After mixing it is internally transported to the packing installation and packed. A user can employ this module without adding water.
81115492-ccc9-4b2d-a863-a2df01e2289c | potato production | CA-QC | 2010 - 2022 | ordinary transforming activity | Agriculture & Animal Husbandry | 0113:Growing of vegetables and melons, roots and tubers | A - Agriculture, forestry and fishing | 155158d0-d566-487e-bfae-fff465d5dc52 | ReferenceProduct | potato | 01510: Potatoes | kg | The product 'potato' is a root vegetable. It is an annual crop. The ecoinvent database also contains this product from organic and Swiss integrated production.
3766a6f4-7173-5c1b-8005-1c61dabcd66e | concrete, all types to generic market for concrete, normal strength | BR | 2019 - 2022 | ordinary transforming activity | Cement & Concrete | 2395:Manufacture of articles of concrete, cement and plaster | C - Manufacturing | eee95138-58c8-4172-9b1f-754ba074325d | ReferenceProduct | concrete, normal strength | 37510: Non-refractory mortars and concretes | m3 | The product 'concrete, normal strength' represents a generic concrete, which is a weighted average of concrete strengths 20-37 MPa based on their production volumes. Normal strength concrete is generally used for building construction. Megapascal (MPa) is a measure of the compressive strength of concrete (N/mm2). MPa informs of how much pressure can be applied to the concrete product before it cracks or fails.
cf025e76-e417-491e-8028-d571faaf1f70 | treatment of used room-connecting overflow element, steel, approx. 40 m3/h | CH | 2000 - 2022 | ordinary transforming activity | Waste Treatment & Recycling | 3830:Materials recovery | E - Water supply; sewerage, waste management and remediation activities | 5c77149d-00f4-4d78-9977-7b6eb2e89411 | ReferenceProduct | used room-connecting overflow element steel, approx. 40 m3/h | 39310: Slag, dross, scalings and other waste from the manufacture of iron or steel | unit | 'used room-connecting overflow element steel, approx. 40 m3/h' is a solid waste under the category of construction and demolition wastes. It is primarily generated in ventilation system production activities. 'used room-connecting overflow element steel, approx. 40 m3/h' contain the following fractions: galvanised steel, rubber and metal paint. By the database default (and per unit of reference product),'used room-connecting overflow element steel, approx. 40 m3/h' has 0% water on wet mass basis (100% dry matter) and Carbon present is of only fossil origin (21.14% on a dry matter basis). It has no heating value. This kind of by-product (recyclable or waste) is generated from ordinary transforming activities, and as such can be considered for modelling waste outputs of comparable composition. In the ecoinvent database, this by-product is used in the following processes: treatment of used room-connecting overflow element, steel, approx. 40 m3/h. Based on the aforementioned treatments, this by-product receives, it is a non-hazardous waste. This by-product can be modelled on two levels: treatment activity and market activity. The former one refers to the specific technology treating the by-product while the latter level represents a mix of treatments. Users are encouraged to inspect the modelling assumptions of the treatment activities and when selecting the market to additionally inspect the treatment mix. Collection and transportation of this by-product is accounted in the respective market activity, users are advised to inspect and modify the average transportation distances for a case specific modelling.
cf025e76-e417-491e-8028-d571faaf1f70 | treatment of used room-connecting overflow element, steel, approx. 40 m3/h | CH | 2000 - 2022 | ordinary transforming activity | Waste Treatment & Recycling | 3830:Materials recovery | E - Water supply; sewerage, waste management and remediation activities | 1c17413f-82b0-4ddb-beef-63854b1a8e1f | ByProduct | waste bulk iron, excluding reinforcement | 39310: Slag, dross, scalings and other waste from the manufacture of iron or steel | kg | 'waste bulk iron, excluding reinforcement' is a solid waste under the category of construction and demolition wastes. It can be sourced in many and various ways and therefore it can belong in the following waste categories: industrial. It is primarily generated in a wide range of production activities in many different sectors and in the demolition of building infrastructure. 'waste bulk iron, excluding reinforcement' contain the following fractions: 100% waste steel. By the database default (and per unit of reference product),'waste bulk iron, excluding reinforcement' has 0% water on wet mass basis (100% dry matter) and it has no Carbon content. It has no heating value. This kind of by-product (recyclable or waste) is generated from ordinary transforming activities, and as such can be considered for modelling waste outputs of comparable composition. In the ecoinvent database, this by-product is used in the following processes: treatment of waste bulk iron, excluding reinforcement, sorting plant. Based on the aforementioned treatments, this by-product receives, it is a non-hazardous waste. This by-product can be modelled on two levels: treatment activity and market activity. The former one refers to the specific technology treating the by-product while the latter level represents a mix of treatments. Users are encouraged to inspect the modelling assumptions of the treatment activities and when selecting the market to additionally inspect the treatment mix. Collection and transportation of this by-product is accounted in the respective market activity, users are advised to inspect and modify the average transportation distances for a case specific modelling. | 007439-89-6
cf025e76-e417-491e-8028-d571faaf1f70 | treatment of used room-connecting overflow element, steel, approx. 40 m3/h | CH | 2000 - 2022 | ordinary transforming activity | Waste Treatment & Recycling | 3830:Materials recovery | E - Water supply; sewerage, waste management and remediation activities | 4e758deb-57bd-45c6-96f6-9b4d25ba7a60 | ByProduct | waste paint on metal | 39990: Other wastes n.e.c. | kg | 'waste paint on metal' is a solid waste under the category of construction and demolition wastes. It is primarily generated in various production and processing metal activities. 'waste paint on metal' contain the following fractions: 100% waste paint. By the database default (and per unit of reference product),'waste paint on metal' has 0% water on wet mass basis (100% dry matter) and Carbon present is of only fossil origin (65% on a dry matter basis). It has a higher heating value of 10.86 MJ/kg and a lower heating value of 10.14 MJ/kg . This kind of by-product (recyclable or waste) is generated from ordinary transforming activities, and as such can be considered for modelling waste outputs of comparable composition. In the ecoinvent database, this by-product is used in the following processes: treatment of waste paint on metal, collection for final disposal; treatment of waste paint on metal, sorting plant. Based on the aforementioned treatments, this by-product receives, it is a non-hazardous waste. This by-product can be modelled on two levels: treatment activity and market activity. The former one refers to the specific technology treating the by-product while the latter level represents a mix of treatments. Users are encouraged to inspect the modelling assumptions of the treatment activities and when selecting the market to additionally inspect the treatment mix. Collection and transportation of this by-product is accounted in the respective market activity, users are advised to inspect and modify the average transportation distances for a case specific modelling.
cf025e76-e417-491e-8028-d571faaf1f70 | treatment of used room-connecting overflow element, steel, approx. 40 m3/h | CH | 2000 - 2022 | ordinary transforming activity | Waste Treatment & Recycling | 3830:Materials recovery | E - Water supply; sewerage, waste management and remediation activities | 7513d2f5-d7ee-497b-971b-a5ad34ab5c83 | ByProduct | waste rubber, unspecified | 39: Wastes or scraps | kg | 'waste rubber, unspecified' is a solid waste under the category of construction and demolition wastes. It can be sourced in many and various ways and therefore it can belong in all waste categories (commercial and institutional, industrial and construction and demolition). It is primarily generated in a wide range of production, construction and maintenance activities in many different sectors. 'waste rubber, unspecified' contain the following fractions: 100% waste rubber. By the database default (and per unit of reference product),'waste rubber, unspecified' has 0% water on wet mass basis (100% dry matter) and Carbon present is of only fossil origin (85.3% on a dry matter basis). It has a higher heating value of 29.3 MJ/kg . This kind of by-product (recyclable or waste) is generated from ordinary transforming activities, and as such can be considered for modelling waste outputs of comparable composition. In the ecoinvent database, treatment option/s for this by-product include: thermal (municipal incineration). Based on the aforementioned treatments, this by-product receives, it is a non-hazardous waste. In addition, this by-product is used in the following processes: clinker production. This by-product can be modelled on two levels: treatment activity and market activity. The former one refers to the specific technology treating the by-product while the latter level represents a mix of treatments. Users are encouraged to inspect the modelling assumptions of the treatment activities and when selecting the market to additionally inspect the treatment mix. Collection and transportation of this by-product is accounted in the respective market activity, users are advised to inspect and modify the average transportation distances for a case specific modelling.
448250b1-82c8-563a-98c4-1d33af47e9ac | clear-cutting, grassland to arable land, annual crop | BR-MA | 2014 - 2022 | ordinary transforming activity | Land Use | 0161:Support activities for crop production | A - Agriculture, forestry and fishing | 4c2bb0f0-422d-4fb3-bcfe-a36ef1b55874 | ReferenceProduct | land tenure, arable land, measured as carbon net primary productivity, annual crop | 7: Financial and related services; real estate services; and rental and leasing services | kg | This is delivering the service of converting one type of land into another. Specifically here converting land to be used for annual crop production. The service models the changes in carbon stocks due to the transformation of land. It is measured as kg of C net primary productvity (NPP) and represents the amount of land transformed to produce this NPP. There are five types of land (primary forest, secondary forest, grassland, annual crop and perennial crop) that are converted into land that is meant to be used for annual crop production. In a market, the mix of land tenure is country specific and thus users are prompted to inspect the regional composition for the specific land types converted into land for annual crop production.
b876ee43-2f7e-4cae-8f9c-711ef0807e84 | spodumene production | GLO | 2000 - 2022 | ordinary transforming activity | Resource Extraction; Metals | 0729:Mining of other non-ferrous metal ores | B - Mining and quarrying | dde6fe33-8b8e-419e-b797-a3977e781a4a | ReferenceProduct | spodumene | 4160: Other non-ferrous metals and articles thereof (including waste and scrap of some metals); cermets and articles […] | kg | 'spodumene' is a metal. It is one of the minerals that are exploited for lithium extraction. Its ore consists of pure spodumene combined with quartz or feldspar. It is a direct product of mining, crushing and milling. It can be used in the following applications and/or processes: directly in the form of ores or concentates in the glass industry. | 001302-37-0
b876ee43-2f7e-4cae-8f9c-711ef0807e84 | spodumene production | GLO | 2000 - 2022 | ordinary transforming activity | Resource Extraction; Metals | 0729:Mining of other non-ferrous metal ores | B - Mining and quarrying | 298f3d35-7fe8-47be-9677-ec12e23eafa8 | ByProduct | non-sulfidic tailing, off-site | 39: Wastes or scraps | kg | 'non-sulfidic tailing, off-site' is a solid waste under the category of industrial wastes. It is primarily generated in minerals and metals mining and extraction processes. 'non-sulfidic tailing, off-site' contain the following fractions: sulphidic tailings from non-ferrous metal . By the database default (and per unit of reference product),'non-sulfidic tailing, off-site' has 30% water on wet mass basis (70% dry matter) and it has no Carbon content. It has no heating value. This kind of by-product (recyclable or waste) is generated from ordinary transforming activities, and as such can be considered for modelling waste outputs of comparable composition. In the ecoinvent database, this by-product is used in the following processes: treatment of non-sulfidic tailing, off-site. Based on the aforementioned treatments, this by-product receives, it is a non-hazardous waste. This by-product can be modelled on two levels: treatment activity and market activity. The former one refers to the specific technology treating the by-product while the latter level represents a mix of treatments. Users are encouraged to inspect the modelling assumptions of the treatment activities and when selecting the market to additionally inspect the treatment mix. Collection and transportation of this by-product is accounted in the respective market activity, users are advised to inspect and modify the average transportation distances for a case specific modelling.
cb538cdd-fb52-49de-a808-8017abbf5928 | market for propane | GLO | 2005 - 2022 | market activity | Fuels | 2011:Manufacture of basic chemicals | C - Manufacturing | 28a32250-3ba9-4556-9505-8841cff28aa2 | ReferenceProduct | propane | 33410: Propane and butanes, liquefied | kg | propane is an organic substance with a CAS no. : 74-98-6. It is called 'propane' under IUPAC naming and its molecular formula is: C3H8. It is a gas under normal conditions of temperature and pressure with no distinct odour. It is modelled as a pure substance. Modelling this substance in a solution requires the user to add the solvent of their choice in their models. On a consumer level, is used in the following products: anti-freeze products, adhesives and sealants, polishes and waxes, washing & cleaning products, air care products, cosmetics and personal care products, fuels and adsorbents. On industrial sites, the substance is used for the manufacture of products in the following sectors: fuels and chemicals. If used as a fuel, it has a calorific value of 46.40 MJ/kg and is a fossil fuel, sourced from extraction from natural gas. | 000074-98-6
a260d3aa-22c4-4058-9596-71afc9096e20 | electricity production, wind, <1MW turbine, onshore | CN-JL | 2000 - 2022 | ordinary transforming activity | Electricity | 3510:Electric power generation, transmission and distribution | D - Electricity, gas, steam and air conditioning supply | 66c93e71-f32b-4591-901c-55395db5c132 | ReferenceProduct | electricity, high voltage | 17100: Electrical energy | kWh | This product represents electrical energy measured in kWh. If electricity is taken from a market for electricity, the transmission infrastructure, country-specific losses and transformation losses (for markets for medium and low voltage) are included. Covers voltages above 24 kV.
a260d3aa-22c4-4058-9596-71afc9096e20 | electricity production, wind, <1MW turbine, onshore | CN-JL | 2000 - 2022 | ordinary transforming activity | Electricity | 3510:Electric power generation, transmission and distribution | D - Electricity, gas, steam and air conditioning supply | 1b30b018-ac39-41f4-a9e0-92057eef8bb8 | ByProduct | waste mineral oil | 39990: Other wastes n.e.c. | kg | 'waste mineral oil' is a liquid waste under the category of industrial wastes. It is primarily generated in a wide range of industrial activities in many different sectors. 'waste mineral oil' contain the following fractions: 100% waste mineral oil. By the database default (and per unit of reference product),'waste mineral oil' has 10% water on wet mass basis (90% dry matter) and Carbon present is of only fossil origin (86.44% on a dry matter basis). It has a higher heating value of 41.8 MJ/kg . This kind of by-product (recyclable or waste) is generated from ordinary transforming activities, and as such can be considered for modelling waste outputs of comparable composition. In the ecoinvent database, treatment option/s for this by-product include: thermal (hazardous waste incineration). Based on the aforementioned treatments this by-product receives, it is a hazardous waste. In addition, this by-product is used in the following processes: clinker production. This by-product can be modelled on two levels: treatment activity and market activity. The former one refers to the specific technology treating the by-product while the latter level represents a mix of treatments. Users are encouraged to inspect the modelling assumptions of the treatment activities and when selecting the market to additionally inspect the treatment mix. Collection and transportation of this by-product is accounted in the respective market activity, users are advised to inspect and modify the average transportation distances for a case specific modelling.
54e1e173-7349-4290-8be0-50257d49cc71 | anode factory construction | RER | 2002 - 2022 | ordinary transforming activity | Infrastructure & Machinery; Metals | 4100:Construction of buildings | F - Construction | 3736d0b4-90f9-4076-9d13-468bf0ae04e4 | ReferenceProduct | anode factory | 53269: Other constructions for manufacturing | unit | This is an immobile infrastructure, representing the construction of anode factory. The infrastructure is based on a medium sized plant, with a yearly output of 80,000 tons and a life time of 50 years for buildings. The construction includes the production hall, machinery and administrative buildings and their decommission.
54e1e173-7349-4290-8be0-50257d49cc71 | anode factory construction | RER | 2002 - 2022 | ordinary transforming activity | Infrastructure & Machinery; Metals | 4100:Construction of buildings | F - Construction | 48f6b7c9-093b-4dd0-bf0d-9ba54b4c2d22 | ByProduct | waste concrete, not reinforced | 39: Wastes or scraps | kg | 'waste concrete, not reinforced' is a solid waste under the category of construction and demolition wastes. It is primarily generated in construction and demolition of building infrastructure. 'waste concrete, not reinforced' contain the following fractions: 100% inert waste (concrete). By the database default (and per unit of reference product),'waste concrete, not reinforced' has 0% water on wet mass basis (100% dry matter) and it has no Carbon content. It has no heating value. This kind of by-product (recyclable or waste) is generated from ordinary transforming activities, and as such can be considered for modelling waste outputs of comparable composition. In the ecoinvent database, this by-product is used in the following processes: treatment of waste concrete, not reinforced, collection for final disposal; treatment of waste concrete, not reinforced, recycling; treatment of waste concrete, not reinforced, sorting plant. Based on the aforementioned treatments, this by-product receives, it is a non-hazardous waste. This by-product can be modelled on two levels: treatment activity and market activity. The former one refers to the specific technology treating the by-product while the latter level represents a mix of treatments. Users are encouraged to inspect the modelling assumptions of the treatment activities and when selecting the market to additionally inspect the treatment mix. Collection and transportation of this by-product is accounted in the respective market activity, users are advised to inspect and modify the average transportation distances for a case specific modelling.
4f6b7d9d-ffa5-4e17-b759-ecc37800d42c | market for avocado | GLO | 2010 - 2022 | market activity | Agriculture & Animal Husbandry | 0122:Growing of tropical and subtropical fruits | A - Agriculture, forestry and fishing | dea57f7f-311e-4659-acde-df219917df6c | ReferenceProduct | avocado | 01311: Avocados | kg | The product 'avocado' is a fruit. It is a perennial crop.
4f6b7d9d-ffa5-4e17-b759-ecc37800d42c | market for avocado | GLO | 2010 - 2022 | market activity | Agriculture & Animal Husbandry | 0122:Growing of tropical and subtropical fruits | A - Agriculture, forestry and fishing | 50306184-2a7e-4825-8e5d-fe8e674d1274 | ByProduct | biowaste | 391: Wastes from food and tobacco industry | kg | 'biowaste' is a solid waste under the category of residential wastes. It can be sourced in many and various ways and therefore it can belong in all waste categories (commercial and institutional, industrial and construction and demolition). It is primarily generated in production, processing and transport of agricultural products. 'biowaste' contain the following fractions: 100% organic waste (green leaves, straw of cereal, manure liquid porc, manure liquid beef, manure solid, compost young, compost manure, etc). By the database default (and per unit of reference product),'biowaste' has 60% water on wet mass basis (40% dry matter) and Carbon present is of only non-fossil origin (16.24% on a dry matter basis). It has a higher heating value of 6.087 MJ/kg . This kind of by-product (recyclable or waste) is generated from ordinary transforming activities, and as such can be considered for modelling waste outputs of comparable composition. In the ecoinvent database, treatment option/s for this by-product include: biological (anaerobic digestion, industrial composting), thermal (municipal incineration), uncontrolled forms of disposal (open dump). Based on the aforementioned treatments, this by-product receives, it is a non-hazardous waste. In addition, this by-product is used in the following processes: clinker production. This by-product can be modelled on two levels: treatment activity and market activity. The former one refers to the specific technology treating the by-product while the latter level represents a mix of treatments. Users are encouraged to inspect the modelling assumptions of the treatment activities and when selecting the market to additionally inspect the treatment mix. Collection and transportation of this by-product is accounted in the respective market activity, users are advised to inspect and modify the average transportation distances for a case specific modelling.
0b048d35-7a19-4e6a-aad0-15c2b80361a5 | electricity production, wind, <1MW turbine, onshore | US-ASCC | 2000 - 2022 | ordinary transforming activity | Electricity | 3510:Electric power generation, transmission and distribution | D - Electricity, gas, steam and air conditioning supply | 66c93e71-f32b-4591-901c-55395db5c132 | ReferenceProduct | electricity, high voltage | 17100: Electrical energy | kWh | This product represents electrical energy measured in kWh. If electricity is taken from a market for electricity, the transmission infrastructure, country-specific losses and transformation losses (for markets for medium and low voltage) are included. Covers voltages above 24 kV.
0b048d35-7a19-4e6a-aad0-15c2b80361a5 | electricity production, wind, <1MW turbine, onshore | US-ASCC | 2000 - 2022 | ordinary transforming activity | Electricity | 3510:Electric power generation, transmission and distribution | D - Electricity, gas, steam and air conditioning supply | 1b30b018-ac39-41f4-a9e0-92057eef8bb8 | ByProduct | waste mineral oil | 39990: Other wastes n.e.c. | kg | 'waste mineral oil' is a liquid waste under the category of industrial wastes. It is primarily generated in a wide range of industrial activities in many different sectors. 'waste mineral oil' contain the following fractions: 100% waste mineral oil. By the database default (and per unit of reference product),'waste mineral oil' has 10% water on wet mass basis (90% dry matter) and Carbon present is of only fossil origin (86.44% on a dry matter basis). It has a higher heating value of 41.8 MJ/kg . This kind of by-product (recyclable or waste) is generated from ordinary transforming activities, and as such can be considered for modelling waste outputs of comparable composition. In the ecoinvent database, treatment option/s for this by-product include: thermal (hazardous waste incineration). Based on the aforementioned treatments this by-product receives, it is a hazardous waste. In addition, this by-product is used in the following processes: clinker production. This by-product can be modelled on two levels: treatment activity and market activity. The former one refers to the specific technology treating the by-product while the latter level represents a mix of treatments. Users are encouraged to inspect the modelling assumptions of the treatment activities and when selecting the market to additionally inspect the treatment mix. Collection and transportation of this by-product is accounted in the respective market activity, users are advised to inspect and modify the average transportation distances for a case specific modelling.
db314355-cb43-5f71-a666-692bc04e18e8 | naphtha production, petroleum refinery operation | CO | 2014 - 2022 | ordinary transforming activity | Fuels | 1920:Manufacture of refined petroleum products | C - Manufacturing | 27a3ac7b-e31a-48da-84f5-8dbdcb96e565 | ReferenceProduct | naphtha | 33330: Naphtha | kg | naphtha' is a fossil fuel with a calorific value of 45 MJ/kg. It is used as a liquid fuel and is sourced from petroleum refineries. Its main applications are in the following sectors: industrial power source and plastics raw material. | 008030-30-6
db314355-cb43-5f71-a666-692bc04e18e8 | naphtha production, petroleum refinery operation | CO | 2014 - 2022 | ordinary transforming activity | Fuels | 1920:Manufacture of refined petroleum products | C - Manufacturing | e5208079-1561-4537-a1f8-863db2702d0f | ByProduct | hazardous waste, for incineration | 39: Wastes or scraps | kg | 'hazardous waste, for incineration' is a solid waste under the category of industrial wastes. It can be sourced in many and various ways and therefore it can belong in all waste categories (commercial and institutional, industrial and construction and demolition). It is primarily generated in a wide range of activities in different sectors. 'hazardous waste, for incineration' contain the following fractions: 100% average hazardous waste average (e.g. soil contaminated with mineral oil, acids, solvents, emulsions with metals, oil mixtures from e.g., oil separator, non-metallic shredder residues, electrostatic precipitator ashes from waste incineration, wastes and distillation residues from organic synthesis, or road gutter sludge). By the database default (and per unit of reference product),'hazardous waste, for incineration' has 25% water on wet mass basis (75% dry matter) and Carbon present is of only fossil origin (55.47% on a dry matter basis). It has a lower heating value of 17 MJ/kg . This kind of by-product (recyclable or waste) is generated from ordinary transforming activities, and as such can be considered for modelling waste outputs of comparable composition. In the ecoinvent database, treatment option/s for this by-product include: thermal (hazardous waste incineration). Based on the aforementioned treatments, this by-product receives, it is a hazardous waste. This by-product can be modelled on two levels: treatment activity and market activity. The former one refers to the specific technology treating the by-product while the latter level represents a mix of treatments. Users are encouraged to inspect the modelling assumptions of the treatment activities and when selecting the market to additionally inspect the treatment mix. Collection and transportation of this by-product is accounted in the respective market activity, users are advised to inspect and modify the average transportation distances for a case specific modelling.
db314355-cb43-5f71-a666-692bc04e18e8 | naphtha production, petroleum refinery operation | CO | 2014 - 2022 | ordinary transforming activity | Fuels | 1920:Manufacture of refined petroleum products | C - Manufacturing | 6047c525-49b7-4a7d-baf6-a61283e5eda9 | ByProduct | hazardous waste, for underground deposit | 39: Wastes or scraps | kg | 'hazardous waste, for underground deposit' is a solid waste under the category of industrial wastes. It can be sourced in many and various ways and therefore it can belong in all waste categories (commercial and institutional, industrial and construction and demolition). It is primarily generated in a wide range of activities in different sectors. 'hazardous waste, for underground deposit' contain the following fractions: 100% inert waste meant for underground deposit. Due to lack of data, the composition of this waste is approximated with the known fraction of the municipal solid waste incineration residues. By the database default (and per unit of reference product),'hazardous waste, for underground deposit' has 0% water on wet mass basis (100% dry matter) and Carbon present is of only fossil origin (55.47% on a dry matter basis). It has no heating value. This kind of by-product (recyclable or waste) is generated from ordinary transforming activities, and as such can be considered for modelling waste outputs of comparable composition. In the ecoinvent database, treatment option/s for this by-product include: deposition (underground deposit). Based on the aforementioned treatments, this by-product receives, it is a hazardous waste. This by-product can be modelled on two levels: treatment activity and market activity. The former one refers to the specific technology treating the by-product while the latter level represents a mix of treatments. Users are encouraged to inspect the modelling assumptions of the treatment activities and when selecting the market to additionally inspect the treatment mix. Collection and transportation of this by-product is accounted in the respective market activity, users are advised to inspect and modify the average transportation distances for a case specific modelling.
db314355-cb43-5f71-a666-692bc04e18e8 | naphtha production, petroleum refinery operation | CO | 2014 - 2022 | ordinary transforming activity | Fuels | 1920:Manufacture of refined petroleum products | C - Manufacturing | 6de9a46d-c36d-4485-a79c-93ba2b57563b | ByProduct | refinery sludge | 39920: Sewage sludge | kg | 'refinery sludge' is a solid waste under the category of industrial wastes. It is primarily generated in fuel and mineral oil refineries. 'refinery sludge' contain the following fractions: 100% refinery sludge. By the database default (and per unit of reference product),'refinery sludge' has 89.5% water on wet mass basis (10.5% dry matter) and Carbon present is of only fossil origin (76.79% on a dry matter basis). It has a lower heating value of 2.45 MJ/kg . This kind of by-product (recyclable or waste) is generated from ordinary transforming activities, and as such can be considered for modelling waste outputs of comparable composition. In the ecoinvent database, treatment option/s for this by-product include: deposition (sanitary landfill, landfarming), thermal (hazardous waste incineration). Based on the aforementioned treatments this by-product receives, it can be both a hazardous and a non-hazardous waste. This by-product can be modelled on two levels: treatment activity and market activity. The former one refers to the specific technology treating the by-product while the latter level represents a mix of treatments. Users are encouraged to inspect the modelling assumptions of the treatment activities and when selecting the market to additionally inspect the treatment mix. Collection and transportation of this by-product is accounted in the respective market activity, users are advised to inspect and modify the average transportation distances for a case specific modelling.
db314355-cb43-5f71-a666-692bc04e18e8 | naphtha production, petroleum refinery operation | CO | 2014 - 2022 | ordinary transforming activity | Fuels | 1920:Manufacture of refined petroleum products | C - Manufacturing | 27a9b2b8-30cd-45a6-bf1a-9c1f7afde003 | ByProduct | waste gypsum | 39: Wastes or scraps | kg | 'waste gypsum' is a solid waste under the category of industrial wastes. It is primarily generated in refinery operation of various fuels. 'waste gypsum' contain the following fractions: 100% waste gypsum. By the database default (and per unit of reference product),'waste gypsum' has 19.4% water on wet mass basis (80.6% dry matter) and it has no Carbon content. It has no heating value. This kind of by-product (recyclable or waste) is generated from ordinary transforming activities, and as such can be considered for modelling waste outputs of comparable composition. In the ecoinvent database, treatment option/s for this by-product include: deposition (inert material landfill, sanitary landfill). Based on the aforementioned treatments, this by-product receives, it is a non-hazardous waste. This by-product can be modelled on two levels: treatment activity and market activity. The former one refers to the specific technology treating the by-product while the latter level represents a mix of treatments. Users are encouraged to inspect the modelling assumptions of the treatment activities and when selecting the market to additionally inspect the treatment mix. Collection and transportation of this by-product is accounted in the respective market activity, users are advised to inspect and modify the average transportation distances for a case specific modelling. | 013397-24-5
49b159f2-9135-5c6e-967d-f0ec5e11a577 | market for residues, MSWI-WWT, WW from maize starch production | GLO | 2010 - 2022 | market activity | Waste Treatment & Recycling | 3821:Treatment and disposal of non-hazardous waste | E - Water supply; sewerage, waste management and remediation activities | 98b48ff2-2200-4b08-9dec-9c7c0e3585bc | ReferenceProduct | residues, MSWI-WWT, WW from maize starch production | 3932: Ash and residue (except from the manufacture of iron or steel), containing metals or metallic compounds, except[…] | kg | 'residues, MSWI-WWT, WW from maize starch production' is a solid waste under the category of industrial wastes. These residues are produced exclusively in the incineration of 'sewage sludge, 70% water, WWT, WW from maize starch production' that in turn is produced exclusively from the wastewater treatment of 'WW from maize starch production'. The composition of the residues, is specific and dependent on the original composition of 'WW from maize starch production'. 'residues, MSWI-WWT, WW from maize starch production' contain the following fractions: 100% incineration residues. By the database default (and per unit of reference product),'residues, MSWI-WWT, WW from maize starch production' has 0% water on wet mass basis (100% dry matter) and Carbon present is of both fossil (0.1% on a dry matter basis), and non-fossil origin (5.36% on a dry matter basis). It has no heating value. This kind of by-product (recyclable or waste) is generated in a specific treatment process, and as such is not intended to be used as for modelling waste outputs from other activities. In the ecoinvent database, treatment option/s for this by-product include: deposition (residual material landfill). Based on the aforementioned treatments, this by-product receives, it is a hazardous waste. This by-product can be modelled on two levels: treatment activity and market activity. The former one refers to the specific technology treating the by-product while the latter level represents a mix of treatments. Users are encouraged to inspect the modelling assumptions of the treatment activities and when selecting the market to additionally inspect the treatment mix. Collection and transportation of this by-product is accounted in the respective market activity, users are advised to inspect and modify the average transportation distances for a case specific modelling. 'residues, MSWI-WWT, WW from maize starch production' is a solid waste under the category of industrial wastes. These residues are produced exclusively in the incineration of 'sewage sludge, 70% water, WWT, WW from maize starch production' that in turn is produced exclusively from the wastewater treatment of 'WW from maize starch production'. The composition of the residues, is specific and dependent on the original composition of 'WW from maize starch production'. 'residues, MSWI-WWT, WW from maize starch production' contain the following fractions: 100% incineration residues. By the database default (and per unit of reference product),'residues, MSWI-WWT, WW from maize starch production' has 0% water on wet mass basis (100% dry matter) and Carbon present is of both fossil (0.1% on a dry matter basis), and non-fossil origin (5.36% on a dry matter basis). It has no heating value. This kind of by-product (recyclable or waste) is generated in a specific treatment process, and as such is not intended to be used as for modelling waste outputs from other activities. In the ecoinvent database, treatment option/s for this by-product include: deposition (residual material landfill). Based on the aforementioned treatments, this by-product receives, it is a hazardous waste. This by-product can be modelled on two levels: treatment activity and market activity. The former one refers to the specific technology treating the by-product while the latter level represents a mix of treatments. Users are encouraged to inspect the modelling assumptions of the treatment activities and when selecting the market to additionally inspect the treatment mix. Collection and transportation of this by-product is accounted in the respective market activity, users are advised to inspect and modify the average transportation distances for a case specific modelling.
7dd64942-9cae-4d9a-bf0d-52ed708e4a1e | electricity production, oil | DE | 1980 - 2022 | ordinary transforming activity | Electricity | 3510:Electric power generation, transmission and distribution | D - Electricity, gas, steam and air conditioning supply | 66c93e71-f32b-4591-901c-55395db5c132 | ReferenceProduct | electricity, high voltage | 17100: Electrical energy | kWh | This product represents electrical energy measured in kWh. If electricity is taken from a market for electricity, the transmission infrastructure, country-specific losses and transformation losses (for markets for medium and low voltage) are included. Covers voltages above 24 kV.
7dd64942-9cae-4d9a-bf0d-52ed708e4a1e | electricity production, oil | DE | 1980 - 2022 | ordinary transforming activity | Electricity | 3510:Electric power generation, transmission and distribution | D - Electricity, gas, steam and air conditioning supply | 6666335b-58fd-4687-9e8e-4235d8dd7b20 | ByProduct | fly ash and scrubber sludge | 39: Wastes or scraps | kg | 'fly ash and scrubber sludge' is a solid waste under the category of industrial wastes. It is primarily generated in a wide range of activities in electricity and heat production and metals processing. 'fly ash and scrubber sludge' contain the following fractions: 100% separator sludge. By the database default (and per unit of reference product),'fly ash and scrubber sludge' has 90% water on wet mass basis (10% dry matter) and Carbon present is of only fossil origin (16.7% on a dry matter basis). It has a higher heating value of 0.9 MJ/kg . This kind of by-product (recyclable or waste) is generated from ordinary transforming activities, and as such can be considered for modelling waste outputs of comparable composition. In the ecoinvent database, treatment option/s for this by-product include: thermal (hazardous waste incineration). Based on the aforementioned treatments, this by-product receives, it is a hazardous waste. This by-product can be modelled on two levels: treatment activity and market activity. The former one refers to the specific technology treating the by-product while the latter level represents a mix of treatments. Users are encouraged to inspect the modelling assumptions of the treatment activities and when selecting the market to additionally inspect the treatment mix. Collection and transportation of this by-product is accounted in the respective market activity, users are advised to inspect and modify the average transportation distances for a case specific modelling.
7dd64942-9cae-4d9a-bf0d-52ed708e4a1e | electricity production, oil | DE | 1980 - 2022 | ordinary transforming activity | Electricity | 3510:Electric power generation, transmission and distribution | D - Electricity, gas, steam and air conditioning supply | cbe9c9dc-9b5e-40c0-a513-2db2d42e1b1f | ByProduct | residue from cooling tower | 39: Wastes or scraps | kg | 'residue from cooling tower' is a solid waste under the category of industrial wastes. It is primarily generated in chemicals production and heat and electricity production. 'residue from cooling tower' contain the following fractions: 100% cooling tower residue. By the database default (and per unit of reference product),'residue from cooling tower' has 30% water on wet mass basis (70% dry matter) and Carbon present is of only fossil origin (5.44% on a dry matter basis). It has no heating value. This kind of by-product (recyclable or waste) is generated from ordinary transforming activities, and as such can be considered for modelling waste outputs of comparable composition. In the ecoinvent database, treatment option/s for this by-product include: deposition (sanitary landfill). Based on the aforementioned treatments, this by-product receives, it is a non-hazardous waste. This by-product can be modelled on two levels: treatment activity and market activity. The former one refers to the specific technology treating the by-product while the latter level represents a mix of treatments. Users are encouraged to inspect the modelling assumptions of the treatment activities and when selecting the market to additionally inspect the treatment mix. Collection and transportation of this by-product is accounted in the respective market activity, users are advised to inspect and modify the average transportation distances for a case specific modelling.
faf75a8d-1db1-4af8-b408-5866e9fb4bbd | market for road wear emissions, lorry | GLO | 2009 - 2022 | market activity | Waste Treatment & Recycling | 3821:Treatment and disposal of non-hazardous waste | E - Water supply; sewerage, waste management and remediation activities | e07508c3-a1a7-4a0b-9a57-8e15edac8c3c | ReferenceProduct | road wear emissions, lorry | 53211: Highways (except elevated highways), streets and roads | kg | 'road wear emissions, lorry' represents the non-exhaust emissions (tyre, brake and road wear) produced by 1kg road wear from road freight transport by lorry. It is handled with a treatment process because it models the removal of substances (tyre material) from the technosphere.
904f5bd6-b5a8-43b7-b275-a95c1340dc42 | blower and heat exchange unit production, central, 600-1200 m3/h | RER | 2003 - 2022 | ordinary transforming activity | Infrastructure & Machinery; Heat | 2819:Manufacture of other general-purpose machinery | C - Manufacturing | f0e76468-151f-48df-b137-8ccae2de8c44 | ReferenceProduct | blower and heat exchange unit, central, 600-1200 m3/h | 43911: Producer gas or water gas generators; acetylene gas generators and similar water process gas generators; disti[…] | unit | This is an infrastructure, representing the product of a blower and heat exchange unit, central, 600-1200 m3/h, a typical component used for a central ventilation system in a multi family house. The system has a 720 m3/h average air flow and its total mass of component is 143 kg. Its production represents all materials necessary to construct it, energy consumption during manufacturing and production infrastructure.
904f5bd6-b5a8-43b7-b275-a95c1340dc42 | blower and heat exchange unit production, central, 600-1200 m3/h | RER | 2003 - 2022 | ordinary transforming activity | Infrastructure & Machinery; Heat | 2819:Manufacture of other general-purpose machinery | C - Manufacturing | 240c1a3c-1aba-4528-afc3-3f27f56583be | ByProduct | inert waste, for final disposal | 39: Wastes or scraps | kg | 'inert waste, for final disposal' is a solid waste under the category of construction and demolition wastes. It can be sourced in many and various ways and therefore it can belong in the following waste categories: industrial. It is primarily generated in a wide range of production, construction activities in different sectors. 'inert waste, for final disposal' contain the following fractions: 100% inert waste (inorganic building materials like concrete and bricks, excavation materials, similar materials). By the database default (and per unit of reference product),'inert waste, for final disposal' has 0.5% water on wet mass basis (99.5% dry matter) and it has no Carbon content. It has no heating value. This kind of by-product (recyclable or waste) is generated from ordinary transforming activities, and as such can be considered for modelling waste outputs of comparable composition. In the ecoinvent database, treatment option/s for this by-product include: deposition (inert material landfill). Based on the aforementioned treatments, this by-product receives, it is a non-hazardous waste. This by-product can be modelled on two levels: treatment activity and market activity. The former one refers to the specific technology treating the by-product while the latter level represents a mix of treatments. Users are encouraged to inspect the modelling assumptions of the treatment activities and when selecting the market to additionally inspect the treatment mix. Collection and transportation of this by-product is accounted in the respective market activity, users are advised to inspect and modify the average transportation distances for a case specific modelling.
904f5bd6-b5a8-43b7-b275-a95c1340dc42 | blower and heat exchange unit production, central, 600-1200 m3/h | RER | 2003 - 2022 | ordinary transforming activity | Infrastructure & Machinery; Heat | 2819:Manufacture of other general-purpose machinery | C - Manufacturing | 7513d2f5-d7ee-497b-971b-a5ad34ab5c83 | ByProduct | waste rubber, unspecified | 39: Wastes or scraps | kg | 'waste rubber, unspecified' is a solid waste under the category of construction and demolition wastes. It can be sourced in many and various ways and therefore it can belong in all waste categories (commercial and institutional, industrial and construction and demolition). It is primarily generated in a wide range of production, construction and maintenance activities in many different sectors. 'waste rubber, unspecified' contain the following fractions: 100% waste rubber. By the database default (and per unit of reference product),'waste rubber, unspecified' has 0% water on wet mass basis (100% dry matter) and Carbon present is of only fossil origin (85.3% on a dry matter basis). It has a higher heating value of 29.3 MJ/kg . This kind of by-product (recyclable or waste) is generated from ordinary transforming activities, and as such can be considered for modelling waste outputs of comparable composition. In the ecoinvent database, treatment option/s for this by-product include: thermal (municipal incineration). Based on the aforementioned treatments, this by-product receives, it is a non-hazardous waste. In addition, this by-product is used in the following processes: clinker production. This by-product can be modelled on two levels: treatment activity and market activity. The former one refers to the specific technology treating the by-product while the latter level represents a mix of treatments. Users are encouraged to inspect the modelling assumptions of the treatment activities and when selecting the market to additionally inspect the treatment mix. Collection and transportation of this by-product is accounted in the respective market activity, users are advised to inspect and modify the average transportation distances for a case specific modelling.
ead1a8ee-3085-48d1-9592-448fde45b2f5 | barge production | GLO | 1993 - 2022 | ordinary transforming activity | Infrastructure & Machinery; Transport | 3011:Building of ships and floating structures | C - Manufacturing | 86663fb7-de61-47c3-b3f9-b6b80a6a20e3 | ReferenceProduct | barge | 49314: Other vessels for the transport of goods and other vessels for the transport of both persons and goods | unit | This product is an infrastructure that is used in the service of transportation. The barge has an average total capacity of 1000 tons and an average load of 710 tons. Average life span 46.5 years
ead1a8ee-3085-48d1-9592-448fde45b2f5 | barge production | GLO | 1993 - 2022 | ordinary transforming activity | Infrastructure & Machinery; Transport | 3011:Building of ships and floating structures | C - Manufacturing | 777bc26c-02e7-441e-a487-e4d4a87dae49 | ByProduct | waste emulsion paint | 39: Wastes or scraps | kg | 'waste emulsion paint' is a solid waste under the category of industrial wastes. It is primarily generated in a wide range of production and maintenance activities in many different sectors. 'waste emulsion paint' contain the following fractions: 100% emulsion paint. By the database default (and per unit of reference product),'waste emulsion paint' has 0% water on wet mass basis (100% dry matter) and Carbon present is of only fossil origin (27% on a dry matter basis). It has a higher heating value of 11.4 MJ/kg and a lower heating value of 10.51 MJ/kg . This kind of by-product (recyclable or waste) is generated from ordinary transforming activities, and as such can be considered for modelling waste outputs of comparable composition. In the ecoinvent database, treatment option/s for this by-product include: deposition (inert material landfill, sanitary landfill), thermal (hazardous waste incineration, municipal incineration). Based on the aforementioned treatments this by-product receives, it can be both a hazardous and a non-hazardous waste. This by-product can be modelled on two levels: treatment activity and market activity. The former one refers to the specific technology treating the by-product while the latter level represents a mix of treatments. Users are encouraged to inspect the modelling assumptions of the treatment activities and when selecting the market to additionally inspect the treatment mix. Collection and transportation of this by-product is accounted in the respective market activity, users are advised to inspect and modify the average transportation distances for a case specific modelling.
ead1a8ee-3085-48d1-9592-448fde45b2f5 | barge production | GLO | 1993 - 2022 | ordinary transforming activity | Infrastructure & Machinery; Transport | 3011:Building of ships and floating structures | C - Manufacturing | 88afd721-07ec-4910-a004-fa3fecb6bf70 | ByProduct | waste plastic, mixture | 39270: Waste, parings and scrap of plastics | kg | 'waste plastic, mixture' is a solid waste under the category of construction and demolition wastes. It can be sourced in many and various ways and therefore it can belong in all waste categories (commercial and institutional, industrial and construction and demolition). It is primarily generated in a wide range of production activities in many different sectors, like building infrastructure, production of plastics, chemicals, aircrafts, ferries, heavy machinery, etc. 'waste plastic, mixture' contain the following fractions: 100% waste mixed plastics. By the database default (and per unit of reference product),'waste plastic, mixture' has 15.3% water on wet mass basis (84.7% dry matter) and Carbon present is of only fossil origin (74.73% on a dry matter basis). It has a higher heating value of 34.05 MJ/kg . This kind of by-product (recyclable or waste) is generated from ordinary transforming activities, and as such can be considered for modelling waste outputs of comparable composition. In the ecoinvent database, treatment option/s for this by-product include: deposition (sanitary landfill, unsanitary landfill), thermal (municipal incineration), uncontrolled forms of disposal (open dump, open burning). Based on the aforementioned treatments, this by-product receives, it is a non-hazardous waste. In addition, this by-product is used in the following processes: clinker production. This by-product can be modelled on two levels: treatment activity and market activity. The former one refers to the specific technology treating the by-product while the latter level represents a mix of treatments. Users are encouraged to inspect the modelling assumptions of the treatment activities and when selecting the market to additionally inspect the treatment mix. Collection and transportation of this by-product is accounted in the respective market activity, users are advised to inspect and modify the average transportation distances for a case specific modelling.
ead1a8ee-3085-48d1-9592-448fde45b2f5 | barge production | GLO | 1993 - 2022 | ordinary transforming activity | Infrastructure & Machinery; Transport | 3011:Building of ships and floating structures | C - Manufacturing | 6f2eb438-cde2-4d07-a770-d023a988a9c4 | ByProduct | waste wood, untreated | 3928: Sawdust and wood waste and scrap | kg | 'waste wood, untreated' is a solid waste under the category of construction and demolition wastes. It can be sourced in many and various ways and therefore it can belong in the following waste categories: industrial. It is primarily generated in construction of building infrastructure and in different industrial applications like production of chemicals, natural fibres, paper and agricultural products, ect. 'waste wood, untreated' contain the following fractions: 100 % untreated waste wood chips. By the database default (and per unit of reference product),'waste wood, untreated' has 20% water on wet mass basis (80% dry matter) and Carbon present is of only non-fossil origin (48.63% on a dry matter basis). It has a lower heating value of 13.99 MJ/kg . This kind of by-product (recyclable or waste) is generated from ordinary transforming activities, and as such can be considered for modelling waste outputs of comparable composition. In the ecoinvent database, treatment option/s for this by-product include: deposition (sanitary landfill, unsanitary landfill), thermal (municipal incineration), uncontrolled forms of disposal (open dump, open burning). Based on the aforementioned treatments, this by-product receives, it is a non-hazardous waste. In addition, this by-product is used in the following processes: clinker production; heat production, untreated waste wood, at furnace 1000-5000 kW; heat production, untreated waste wood, at furnace 1000-5000 kW, state-of-the-art 2014. This by-product can be modelled on two levels: treatment activity and market activity. The former one refers to the specific technology treating the by-product while the latter level represents a mix of treatments. Users are encouraged to inspect the modelling assumptions of the treatment activities and when selecting the market to additionally inspect the treatment mix. Collection and transportation of this by-product is accounted in the respective market activity, users are advised to inspect and modify the average transportation distances for a case specific modelling.
b32a34e7-72ea-4bbc-91d1-114f010420b6 | market for nuclear fuel element, for pressure water reactor, UO2 3.8% & MOX | GLO | 2011 - 2022 | market activity | Chemicals; Fuels | 2011:Manufacture of basic chemicals | C - Manufacturing | f6ba241a-2732-47fb-bff3-ca4a3e30faa3 | ReferenceProduct | nuclear fuel element, for pressure water reactor, UO2 3.8% & MOX | 33710: Fuel elements (cartridges), non-irradiated, for nuclear reactors | kg | 'nuclear fuel element, for pressure water reactor, UO2 3.8% & MOX' is a nuclear fuel. The exchange reflects the use of uranium dioxide and MOX (mixed metal oxides) fuel elements in current pressure water nuclear reactors. This mix consists of 90% uranium dioxide (3.8%, enriched) and 10% MOX.
957dc637-d557-47e6-a714-4bd8cf1da926 | transport, passenger car, large size, diesel, EURO 3 | RER | 2012 - 2022 | ordinary transforming activity | Transport | 4922:Other passenger land transport | H - Transportation and storage | a34be1fd-b392-4901-9602-f7d25e46426d | ReferenceProduct | transport, passenger car, large size, diesel, EURO 3 | 64119: Other land transportation services of passengers, n.e.c. | km | This is delivering the service of average transportation of passenger/s across one kilometre (km). This service only considers the transportation of passengers. The vehicle operates with diesel, its emission standard is classified as EURO3. The average passenger load factor is considered to in total 97.2 kg. The dry weight of the vehicle is considered to be 1200 kg and its lifetime is 150000 km. A user that wish to model a different average load factor should modify this product or its producing activity.
957dc637-d557-47e6-a714-4bd8cf1da926 | transport, passenger car, large size, diesel, EURO 3 | RER | 2012 - 2022 | ordinary transforming activity | Transport | 4922:Other passenger land transport | H - Transportation and storage | 5b975ec7-3bbe-46a1-88a0-d475a87a6eab | ByProduct | brake wear emissions, passenger car | 49129: Other parts and accessories n.e.c. of motor vehicles (including brakes, gear boxes, axles, road wheels, suspen[…] | kg | 'brake wear emissions, passenger car' represents the non-exhaust emissions (tyre, brake, road wear and petrol evaporation emissions) produced by 1kg brake wear from average passenger car. It is handled with a treatment process because it models the removal of substances (tyre material) from the technosphere.
957dc637-d557-47e6-a714-4bd8cf1da926 | transport, passenger car, large size, diesel, EURO 3 | RER | 2012 - 2022 | ordinary transforming activity | Transport | 4922:Other passenger land transport | H - Transportation and storage | 016a27f2-6bba-45a7-a682-0ee4a9d5ac29 | ByProduct | road wear emissions, passenger car | 53211: Highways (except elevated highways), streets and roads | kg | 'road wear emissions, passenger car' represents the non-exhaust emissions (tyre, brake, road wear and petrol evaporation emissions) produced by 1kg road wear from average passenger car. It is handled with a treatment process because it models the removal of substances (tyre material) from the technosphere.
957dc637-d557-47e6-a714-4bd8cf1da926 | transport, passenger car, large size, diesel, EURO 3 | RER | 2012 - 2022 | ordinary transforming activity | Transport | 4922:Other passenger land transport | H - Transportation and storage | d31f63ad-5605-4fd9-ac76-ab975b489dfa | ByProduct | tyre wear emissions, passenger car | 39260: Used pneumatic tyres of rubber | kg | 'tyre wear emissions, passenger car' represents the non-exhaust emissions (tyre, brake, road wear and petrol evaporation emissions) produced by 1kg tyre wear from average passenger car. It is handled with a treatment process because it models the removal of substances (tyre material) from the technosphere.
309ddae7-2b32-58d8-899f-a3aec07830fe | beam, softwood, raw, kiln drying to u=20% | Europe without Switzerland | 2011 - 2022 | ordinary transforming activity | Wood | 1610:Sawmilling and planing of wood | C - Manufacturing | a1a4300c-8440-4eed-8205-24042aad6df7 | ReferenceProduct | sawnwood, beam, softwood, raw, dried (u=20%) | 31101: Wood, sawn or chipped lengthwise, sliced or peeled, of a thickness exceeding 6 mm, of coniferous wood | m3 | The product 'sawnwood, beam, softwood, raw, dried (u=20%)' represents sawn, softwood which has been kiln or air dried to a water content (water in wet mass [kg] / dry mass [kg]) of 20 %. Beams are wooden construction elements with a large cross section (60mmX80mm or more common being 1000x1000 to 140x140 for square cross section and 60x200 for non square cross sections). Production takes place at a sawmill. Sawnwood is used as a construction material, for the production of wooden furniture, glued laminated timber, and wooden boards. Beams are mainly used as construction elements in building envelopes.
309ddae7-2b32-58d8-899f-a3aec07830fe | beam, softwood, raw, kiln drying to u=20% | Europe without Switzerland | 2011 - 2022 | ordinary transforming activity | Wood | 1610:Sawmilling and planing of wood | C - Manufacturing | a7abd72a-4d9c-4f99-abfc-3de79d425a96 | ByProduct | wood ash mixture, pure | 3928: Sawdust and wood waste and scrap | kg | 'wood ash mixture, pure' is a solid waste under the category of industrial wastes. It is primarily generated in heat generation from wood, as well as production and processing activities from different kind of wood e.g. tissue paper, particleboard, laminated timber, hardwood board, etc. 'wood ash mixture, pure' contain the following fractions: 100% ash from combustion of wood. By the database default (and per unit of reference product),'wood ash mixture, pure' has 0% water on wet mass basis (100% dry matter) and Carbon present is of only non-fossil origin (1.2% on a dry matter basis). It has no heating value. This kind of by-product (recyclable or waste) is generated from ordinary transforming activities, and as such can be considered for modelling waste outputs of comparable composition. In the ecoinvent database, treatment option/s for this by-product include: deposition (sanitary landfill, landfarming), thermal (municipal incineration). Based on the aforementioned treatments, this by-product receives, it is a non-hazardous waste. This by-product can be modelled on two levels: treatment activity and market activity. The former one refers to the specific technology treating the by-product while the latter level represents a mix of treatments. Users are encouraged to inspect the modelling assumptions of the treatment activities and when selecting the market to additionally inspect the treatment mix. Collection and transportation of this by-product is accounted in the respective market activity, users are advised to inspect and modify the average transportation distances for a case specific modelling.
4cef7acb-b901-4b1f-92aa-ff35d26c5cc4 | electricity production, photovoltaic, 3kWp slanted-roof installation, single-Si, panel, mounted | CA-BC | 2005 - 2022 | ordinary transforming activity | Electricity | 3510:Electric power generation, transmission and distribution | D - Electricity, gas, steam and air conditioning supply | d69294d7-8d64-4915-a896-9996a014c410 | ReferenceProduct | electricity, low voltage | 17100: Electrical energy | kWh | This product represents electrical energy measured in kWh. If electricity is taken from a market for electricity, the transmission infrastructure, country-specific losses and transformation losses (for markets for medium and low voltage) are included. Covers voltages below 1 kV.
4cef7acb-b901-4b1f-92aa-ff35d26c5cc4 | electricity production, photovoltaic, 3kWp slanted-roof installation, single-Si, panel, mounted | CA-BC | 2005 - 2022 | ordinary transforming activity | Electricity | 3510:Electric power generation, transmission and distribution | D - Electricity, gas, steam and air conditioning supply | e8a51ec1-60cb-4ead-a948-ad1142c61918 | ByProduct | wastewater, average | 39990: Other wastes n.e.c. | m3 | 'wastewater, average' is a by-product (wastewater) produced from residential sources. It is generated from a wide range of residential, industrial and commercial activities. By the database default (and per unit of reference product),'wastewater, average' has the following physicochemical characteristics: C: 0.000000043979 kg/m3 , N: 0.031015 kg/m3 , P: 0.0044833 kg/m3. This by-product can have a regional-specific composition; users are prompted to refer to the properties of this wastewater (in activities treating them) for a detailed elemental composition. This kind of by-product (wastewater) is generated from ordinary transforming activities, and as such can be considered for modelling wastewater outputs of comparable composition. In the ecoinvent database, treatment option/s for this wastewater include: wastewater treatment plant. This by-product can be modelled on two levels: treatment activity and market activity. The former one refers to the specific technology treating the by-product while the latter level represents a mix of treatments. Users are encouraged to inspect the modelling assumptions of the treatment activities and when selecting the market to additionally inspect the treatment mix. Collection and transportation of wastewater is accounted in the respective market activity with the use of sewer infrastructure; Transportation of wastewater through a sewer grid results in losses until the wastewater enters the wastewater treatment plant. Direct emissions due to those losses are considered in the market activity. Losses are regional specific and thus users are encouraged to inspect the regional modelling assumptions.
c3f3b463-cce7-4886-be41-667ae85afaea | market for biowaste | CH | 2000 - 2022 | market activity | Waste Treatment & Recycling | 3821:Treatment and disposal of non-hazardous waste | E - Water supply; sewerage, waste management and remediation activities | 50306184-2a7e-4825-8e5d-fe8e674d1274 | ReferenceProduct | biowaste | 391: Wastes from food and tobacco industry | kg | 'biowaste' is a solid waste under the category of residential wastes. It can be sourced in many and various ways and therefore it can belong in all waste categories (commercial and institutional, industrial and construction and demolition). It is primarily generated in production, processing and transport of agricultural products. 'biowaste' contain the following fractions: 100% organic waste (green leaves, straw of cereal, manure liquid porc, manure liquid beef, manure solid, compost young, compost manure, etc). By the database default (and per unit of reference product),'biowaste' has 60% water on wet mass basis (40% dry matter) and Carbon present is of only non-fossil origin (16.24% on a dry matter basis). It has a higher heating value of 6.087 MJ/kg . This kind of by-product (recyclable or waste) is generated from ordinary transforming activities, and as such can be considered for modelling waste outputs of comparable composition. In the ecoinvent database, treatment option/s for this by-product include: biological (anaerobic digestion, industrial composting), thermal (municipal incineration), uncontrolled forms of disposal (open dump). Based on the aforementioned treatments, this by-product receives, it is a non-hazardous waste. In addition, this by-product is used in the following processes: clinker production. This by-product can be modelled on two levels: treatment activity and market activity. The former one refers to the specific technology treating the by-product while the latter level represents a mix of treatments. Users are encouraged to inspect the modelling assumptions of the treatment activities and when selecting the market to additionally inspect the treatment mix. Collection and transportation of this by-product is accounted in the respective market activity, users are advised to inspect and modify the average transportation distances for a case specific modelling.
abfa6257-5de5-45ce-b9f1-218db8b2efa0 | market for heptane | GLO | 2011 - 2022 | market activity | Fuels | 1920:Manufacture of refined petroleum products | C - Manufacturing | 7933f397-3db0-4aa1-abb0-5386ae0393d6 | ReferenceProduct | heptane | 333: Petroleum oils and oils obtained from bituminous materials, other than crude; preparations n.e.c. containing by […] | kg | heptane is an organic substance with a CAS no. : 000142-82-5. It is called 'heptane' under IUPAC naming and its molecular formula is: C7H16. It is liquid under normal conditions of temperature and pressure. It is modelled as a pure substance. Modelling this substance in a solution requires the user to add the solvent of their choice in their models. On a consumer level, is used in the following products: fuels, polishes and waxes and washing & cleaning products. On industrial sites, the substance is used for the manufacture of products in the following sectors: coating products, pH regulators and water treatment products, laboratory chemicals, polymers, oil and gas exploration, chemicals, machinery and vehicles. If used as a fuel, it has a calorific value of 44.77 MJ/kg and is a fossil fuel, sourced from molecular sieve separation of naphtha. | 000142-82-5
abfa6257-5de5-45ce-b9f1-218db8b2efa0 | market for heptane | GLO | 2011 - 2022 | market activity | Fuels | 1920:Manufacture of refined petroleum products | C - Manufacturing | 7933f397-3db0-4aa1-abb0-5386ae0393d6 | ByProduct | heptane | 333: Petroleum oils and oils obtained from bituminous materials, other than crude; preparations n.e.c. containing by […] | kg | heptane is an organic substance with a CAS no. : 000142-82-5. It is called 'heptane' under IUPAC naming and its molecular formula is: C7H16. It is liquid under normal conditions of temperature and pressure. It is modelled as a pure substance. Modelling this substance in a solution requires the user to add the solvent of their choice in their models. On a consumer level, is used in the following products: fuels, polishes and waxes and washing & cleaning products. On industrial sites, the substance is used for the manufacture of products in the following sectors: coating products, pH regulators and water treatment products, laboratory chemicals, polymers, oil and gas exploration, chemicals, machinery and vehicles. If used as a fuel, it has a calorific value of 44.77 MJ/kg and is a fossil fuel, sourced from molecular sieve separation of naphtha. | 000142-82-5
801d7ce1-70b3-43ec-a64f-7c5890847854 | market for sugar beet seed, for sowing | GLO | 1999 - 2022 | market activity | Agriculture & Animal Husbandry | 0164:Seed processing for propagation | A - Agriculture, forestry and fishing | af729e94-ad8b-4c25-859c-e2f6aba1de16 | ReferenceProduct | sugar beet seed, for sowing | 01803: Sugar beet seeds | kg | The product 'sugar beet seed, for sowing' is a seed. It is an annual crop. This seed product is used for plant propagation. The seed produced at the farm is transported to the processing centre, treated (pre-cleaning, cleaning, eventually drying, chemical dressing (for integrated production) and bag filling), stored and afterwards transported to the regional storage centre.
ddcf3d4e-aa68-4aa8-b087-a2649b67fc61 | electricity production, natural gas, conventional power plant | US-WECC | 1990 - 2022 | ordinary transforming activity | Electricity | 3510:Electric power generation, transmission and distribution | D - Electricity, gas, steam and air conditioning supply | 66c93e71-f32b-4591-901c-55395db5c132 | ReferenceProduct | electricity, high voltage | 17100: Electrical energy | kWh | This product represents electrical energy measured in kWh. If electricity is taken from a market for electricity, the transmission infrastructure, country-specific losses and transformation losses (for markets for medium and low voltage) are included. Covers voltages above 24 kV.
ddcf3d4e-aa68-4aa8-b087-a2649b67fc61 | electricity production, natural gas, conventional power plant | US-WECC | 1990 - 2022 | ordinary transforming activity | Electricity | 3510:Electric power generation, transmission and distribution | D - Electricity, gas, steam and air conditioning supply | cbe9c9dc-9b5e-40c0-a513-2db2d42e1b1f | ByProduct | residue from cooling tower | 39: Wastes or scraps | kg | 'residue from cooling tower' is a solid waste under the category of industrial wastes. It is primarily generated in chemicals production and heat and electricity production. 'residue from cooling tower' contain the following fractions: 100% cooling tower residue. By the database default (and per unit of reference product),'residue from cooling tower' has 30% water on wet mass basis (70% dry matter) and Carbon present is of only fossil origin (5.44% on a dry matter basis). It has no heating value. This kind of by-product (recyclable or waste) is generated from ordinary transforming activities, and as such can be considered for modelling waste outputs of comparable composition. In the ecoinvent database, treatment option/s for this by-product include: deposition (sanitary landfill). Based on the aforementioned treatments, this by-product receives, it is a non-hazardous waste. This by-product can be modelled on two levels: treatment activity and market activity. The former one refers to the specific technology treating the by-product while the latter level represents a mix of treatments. Users are encouraged to inspect the modelling assumptions of the treatment activities and when selecting the market to additionally inspect the treatment mix. Collection and transportation of this by-product is accounted in the respective market activity, users are advised to inspect and modify the average transportation distances for a case specific modelling.
4ea36b88-2d23-421e-ab81-38d15dd86602 | sweet corn production | TH | 2010 - 2022 | ordinary transforming activity | Agriculture & Animal Husbandry | 0111:Growing of cereals (except rice), leguminous crops and oil seeds | A - Agriculture, forestry and fishing | d86548c8-a433-44a0-91ba-073c2227b627 | ReferenceProduct | sweet corn | 01290: Vegetables, fresh, n.e.c. | kg | The product 'sweet corn' is a vegetable. It is an annual crop.
a8028f5c-4e0f-443f-ab1d-feea8fecc86a | train production, passenger, regional | GLO | 2000 - 2022 | ordinary transforming activity | Infrastructure & Machinery; Transport | 3020:Manufacture of railway locomotives and rolling stock | C - Manufacturing | b18e8b58-e747-44ac-8864-76ab7994b6c6 | ReferenceProduct | train, passenger, regional | 49520: Self-propelled railway or tramway coaches, vans and trucks (except maintenance or service vehicles) | unit | This product is an infrastructure that is used in the service of transportation. The train oparates in regional routes. Its life span is assumed to be 40 years, its yearly performance is 150,000 vkm and its total weight of 171 tons.
a8028f5c-4e0f-443f-ab1d-feea8fecc86a | train production, passenger, regional | GLO | 2000 - 2022 | ordinary transforming activity | Infrastructure & Machinery; Transport | 3020:Manufacture of railway locomotives and rolling stock | C - Manufacturing | b5a47257-f6a7-4957-9411-9d8d7634855b | ByProduct | used train, passenger, regional | 39990: Other wastes n.e.c. | unit | 'used train, passenger, regional' is a solid waste under the category of industrial wastes. It is primarily generated in end-of-life of regional, passenger train. 'used train, passenger, regional' contain the following fractions: emulsion paint, glass and plastic mixture. The remaining fractions (mainly metals) are recycled and they are not taken into account. By the database default (and per unit of reference product),'used train, passenger, regional' has 0% water on wet mass basis (100% dry matter) and Carbon present is of both fossil (6.92% on a dry matter basis), and non-fossil origin (1.07% on a dry matter basis). It has no heating value. This kind of by-product (recyclable or waste) is generated from ordinary transforming activities, and as such can be considered for modelling waste outputs of comparable composition. In the ecoinvent database, this by-product is used in the following processes: treatment of used train, passenger, regional. Based on the aforementioned treatments, this by-product receives, it is a non-hazardous waste. This by-product can be modelled on two levels: treatment activity and market activity. The former one refers to the specific technology treating the by-product while the latter level represents a mix of treatments. Users are encouraged to inspect the modelling assumptions of the treatment activities and when selecting the market to additionally inspect the treatment mix. Collection and transportation of this by-product is accounted in the respective market activity, users are advised to inspect and modify the average transportation distances for a case specific modelling.
09d966cf-b416-49f8-b6cf-2fa701de2baa | electricity voltage transformation from high to medium voltage | US-RFC | 2012 - 2022 | ordinary transforming activity | Electricity | 3510:Electric power generation, transmission and distribution | D - Electricity, gas, steam and air conditioning supply | 759b89bd-3aa6-42ad-b767-5bb9ef5d331d | ReferenceProduct | electricity, medium voltage | 17100: Electrical energy | kWh | This product represents electrical energy measured in kWh. If electricity is taken from a market for electricity, the transmission infrastructure, country-specific losses and transformation losses (for markets for medium and low voltage) are included. Covers voltages between 1kV and 24 kV.
9942e887-b476-4fe2-aa76-6734d027d5ea | market for waste polyvinylfluoride | GLO | 2011 - 2022 | market activity | Waste Treatment & Recycling | 3821:Treatment and disposal of non-hazardous waste | E - Water supply; sewerage, waste management and remediation activities | b6abeedb-cebf-4b0d-943a-2980192bfc07 | ReferenceProduct | waste polyvinylfluoride | 39270: Waste, parings and scrap of plastics | kg | 'waste polyvinylfluoride' is a solid waste under the category of industrial wastes. It is primarily generated in photovoltaic and fuel cell production activities. 'waste polyvinylfluoride' contain the following fractions: 100% waste polyvinylfluoride (PVF). By the database default (and per unit of reference product),'waste polyvinylfluoride' has 0.2% water on wet mass basis (99.8% dry matter) and Carbon present is of only fossil origin (57.11% on a dry matter basis). It has a higher heating value of 28.09 MJ/kg . This kind of by-product (recyclable or waste) is generated from ordinary transforming activities, and as such can be considered for modelling waste outputs of comparable composition. In the ecoinvent database, treatment option/s for this by-product include: thermal (municipal incineration). Based on the aforementioned treatments, this by-product receives, it is a non-hazardous waste. This by-product can be modelled on two levels: treatment activity and market activity. The former one refers to the specific technology treating the by-product while the latter level represents a mix of treatments. Users are encouraged to inspect the modelling assumptions of the treatment activities and when selecting the market to additionally inspect the treatment mix. Collection and transportation of this by-product is accounted in the respective market activity, users are advised to inspect and modify the average transportation distances for a case specific modelling.
e073f37c-ccf0-4d5b-bab3-f79428aa75c0 | maize seed production, Swiss integrated production, at farm | CH | 2000 - 2022 | ordinary transforming activity | Agriculture & Animal Husbandry | 0111:Growing of cereals (except rice), leguminous crops and oil seeds | A - Agriculture, forestry and fishing | 92230601-ebf2-49ec-a12d-6da72af41b55 | ReferenceProduct | maize seed, Swiss integrated production, at farm | 01121: Maize (corn), seed | kg | The product 'maize seed, Swiss integrated production, at farm' is a seed. It is an annual crop. Swiss integrated production refers to agriculture meeting the ecological requirements (ökologischer Leistungsnachweis, ÖLN) defined by the Swiss regulation on direct payments to agriculture (Direktzahlungsverordnung).
ec106940-125b-4bf9-ba70-ff27a1c32058 | treatment of waste paperboard, inert material landfill | CH | 1995 - 2022 | ordinary transforming activity | Waste Treatment & Recycling | 3821:Treatment and disposal of non-hazardous waste | E - Water supply; sewerage, waste management and remediation activities | 42baed81-24d1-4aed-a120-cc7d35ddac10 | ReferenceProduct | waste paperboard | 39240: Waste and scrap of paper or paperboard | kg | 'waste paperboard' is a solid waste under the category of industrial wastes. It is primarily generated in a wide range of production activities in many different sectors. 'waste paperboard' contain the following fractions: 100% waste paperboard. By the database default (and per unit of reference product),'waste paperboard' has 19.6% water on wet mass basis (80.4% dry matter) and Carbon present is of only non-fossil origin (48.33% on a dry matter basis). It has a lower heating value of 15.92 MJ/kg . This kind of by-product (recyclable or waste) is generated from ordinary transforming activities, and as such can be considered for modelling waste outputs of comparable composition. In the ecoinvent database, treatment option/s for this by-product include: deposition (inert material landfill, sanitary landfill, unsanitary landfill), thermal (municipal incineration), uncontrolled forms of disposal (open dump, open burning). Based on the aforementioned treatments, this by-product receives, it is a non-hazardous waste. This by-product can be modelled on two levels: treatment activity and market activity. The former one refers to the specific technology treating the by-product while the latter level represents a mix of treatments. Users are encouraged to inspect the modelling assumptions of the treatment activities and when selecting the market to additionally inspect the treatment mix. Collection and transportation of this by-product is accounted in the respective market activity, users are advised to inspect and modify the average transportation distances for a case specific modelling.
c1983494-a407-4f55-b675-d753cd063dd1 | market for phosphorus, white, liquid | GLO | 2011 - 2022 | market activity | Chemicals | 2011:Manufacture of basic chemicals | C - Manufacturing | 228ed64c-e628-4457-8885-fb7184cf95a2 | ReferenceProduct | phosphorus, white, liquid | 34231: Chemical elements n.e.c.; inorganic acids except phosphoric, nitric and sulphonitric; inorganic oxygen compoun[…] | kg | 'phosphorus, white, liquid' is an inorganic substance with a CAS no. : 012185-10-3. It is called 'phosphorus' under IUPAC naming and its molecular formula is: P. It is solid under normal conditions of temperature and pressure with a sharp, pungent odor similar to garlic. It is modelled as a pure substance. Modelling this substance in a solution requires the user to add the solvent of their choice in their models. On a consumer level, is used in the following products: Building/construction materials, Electrical and electronic products, Metal products, Plastic and rubber products, matches and flares On industrial sites, the substance is used for the manufacture of products in the following sectors: as a component of steel slab, Agricultural chemicals (non-pesticidal), alloy for steelmaking, Flame retardants, Intermediates, Material Recovery, Metal Alloy Constituent, Processing aids, Steel production,alloy in metal production, matches and flares | 012185-10-3
b38f0970-fba7-4062-aee1-96cefbf8bada | market for ethylene dichloride | GLO | 2011 - 2022 | market activity | Chemicals | 2011:Manufacture of basic chemicals | C - Manufacturing | 26dda6c0-2ad5-4710-92f0-81c599840472 | ReferenceProduct | ethylene dichloride | 34110: Hydrocarbons and their halogenated, sulphonated, nitrated or nitrosated derivatives | kg | 'ethylene dichloride' is an organic substance with a CAS no. : 000107-06-2. It is called '1,2-dichloroethane' under IUPAC naming and its molecular formula is: C2H4Cl2. It is liquid under normal conditions of temperature and pressure with a strong odor like chloroform. It is modelled as a pure substance. Modelling this substance in a solution requires the user to add the solvent of their choice in their models. There is no publicly available information about the consumption of this substance on a consumer level. On industrial sites, the substance is used for the manufacture of products in the following sectors: polymers. | 000107-06-2
20b18b59-43aa-5941-b604-d84a6a7a6e7e | market for concrete, 25MPa | CH | 2019 - 2022 | market activity | Cement & Concrete | 2395:Manufacture of articles of concrete, cement and plaster | C - Manufacturing | 3fdbecc2-bb86-4c4b-8f5c-7b80e5e365c8 | ReferenceProduct | concrete, 25MPa | 37510: Non-refractory mortars and concretes | m3 | The product 'concrete, 25MPa' represents 25 MPa ready-mix concrete. Ready-mix concrete consists on mixed cement, aggregates, admixtures and water in a predefined proportion. 25 MPa concrete is intended for interior slabs not exposed to freeze-thaw, including residential, commercial and industrial uses. Megapascal (MPa) is a measure of the compressive strength of concrete (N/mm2). MPa informs of how much pressure can be applied to the concrete product before it cracks or fails.
92a514ff-1c0f-4d74-86b4-370bb1cfd93a | market for hydrogen peroxide, without water, in 50% solution state | GLO | 2011 - 2022 | market activity | Chemicals | 2011:Manufacture of basic chemicals | C - Manufacturing | 26c92545-7995-491d-bcca-ee6d590ef194 | ReferenceProduct | hydrogen peroxide, without water, in 50% solution state | 34280: Hydrogen peroxide; phosphides; carbides; hydrides, nitrides, azides, silicides and borides | kg | 'hydrogen peroxide, without water, in 50% solution state' is an inorganic substance with a CAS no. : 007722-84-1. It is called 'hydrogen peroxide' under IUPAC naming and its molecular formula is: H2O2. It is liquid under normal conditions of temperature and pressure and it has no odor. This dataset represents a pure substance (100% active substance). Industrially, this product is mostly used in 50% solution state. Modelling this substance in a solution requires the user to add the solvent of their choice in their models. On a consumer level, is used in the following products: cosmetics and personal care products, washing & cleaning products, biocides (e.g. disinfectants, pest control products), pH regulators and water treatment products, textile treatment products and dyes and water treatment chemicals. There is no publicly available information about the consumption of this substance on industrial sites. | 007722-84-1
9ee0046e-7cc6-4903-8948-07a03a38842a | electricity production, deep geothermal | IT | 2015 - 2022 | ordinary transforming activity | Electricity | 3510:Electric power generation, transmission and distribution | D - Electricity, gas, steam and air conditioning supply | 66c93e71-f32b-4591-901c-55395db5c132 | ReferenceProduct | electricity, high voltage | 17100: Electrical energy | kWh | This product represents electrical energy measured in kWh. If electricity is taken from a market for electricity, the transmission infrastructure, country-specific losses and transformation losses (for markets for medium and low voltage) are included. Covers voltages above 24 kV.
a1cdd703-d68b-44c7-9bce-7fe7edaca14a | market for waste, electrical and electronic cables | GLO | 2010 - 2022 | market activity | Waste Treatment & Recycling | 3821:Treatment and disposal of non-hazardous waste | E - Water supply; sewerage, waste management and remediation activities | 16a8785b-286a-4084-811e-abfa119e7ceb | ReferenceProduct | waste, electrical and electronic cables | 39361: Waste and scrap of copper | kg | 'waste, electrical and electronic cables' is a solid waste under the category of industrial wastes. It can be sourced in many and various ways and therefore it can belong in the following waste categories: residential, commercial and institutional. It is primarily generated in end-of-life of electrical and electronic devices, as well as in the demolition of buildings and infrastructure. 'waste, electrical and electronic cables' contain the following fractions: 62% Copper fror the cables and 38% wire insulation, composed by 66.3% PVC, 31.2% PE and Cu 2.5%. By the database default (and per unit of reference product),'waste, electrical and electronic cables' has 0.0979999999999981% water on wet mass basis (99.902% dry matter) and Carbon present is of only fossil origin (20.87% on a dry matter basis). It has a higher heating value of 10.54 MJ/kg and a lower heating value of 10.46 MJ/kg . This kind of by-product (recyclable or waste) is generated in a specific treatment process, and as such is not intended to be used as for modelling waste outputs from other activities. In the ecoinvent database, treatment option/s for this by-product include: uncontrolled forms of disposal (open burning). Based on the aforementioned treatments, this by-product receives, it is a non-hazardous waste. This by-product can be modelled on two levels: treatment activity and market activity. The former one refers to the specific technology treating the by-product while the latter level represents a mix of treatments. Users are encouraged to inspect the modelling assumptions of the treatment activities and when selecting the market to additionally inspect the treatment mix. Collection and transportation of this by-product is accounted in the respective market activity, users are advised to inspect and modify the average transportation distances for a case specific modelling.
f5c66c59-6792-447d-bcf2-023dfdd18f4b | electricity, high voltage, import from CZ | PL | 2012 - 2022 | ordinary transforming activity | Electricity | 3510:Electric power generation, transmission and distribution | D - Electricity, gas, steam and air conditioning supply | 66c93e71-f32b-4591-901c-55395db5c132 | ReferenceProduct | electricity, high voltage | 17100: Electrical energy | kWh | This product represents electrical energy measured in kWh. If electricity is taken from a market for electricity, the transmission infrastructure, country-specific losses and transformation losses (for markets for medium and low voltage) are included. Covers voltages above 24 kV.
0e077c5d-3d3f-44f7-868f-19bb408c2c7d | pipeline construction, natural gas, high pressure distribution network | GLO | 1990 - 2022 | ordinary transforming activity | Infrastructure & Machinery; Fuels | 4220:Construction of utility projects | F - Construction | e35c5939-e217-4469-a09c-0c72ecb3b1cb | ReferenceProduct | pipeline, natural gas, high pressure distribution network | 53251: Local pipelines | km | This is an immobile infrastructure, representing the construction and the installations of a pipeline that is used for natural gas distribution in the high and middle pressure distribution network. It is made of steel, polyethylene and cast iron, having a total length of 6,380 km. It has a lifetime capacity of 765,000,000 MJ and a lifetime of 40 years. The process includes production of the pipes, their transport at the different parts from the factory to the place of installation, the excavation for the installation, and the decommissioning of the pipeline. Infrastructure of the factory is not included.
0e077c5d-3d3f-44f7-868f-19bb408c2c7d | pipeline construction, natural gas, high pressure distribution network | GLO | 1990 - 2022 | ordinary transforming activity | Infrastructure & Machinery; Fuels | 4220:Construction of utility projects | F - Construction | 588a2007-5fa7-45eb-9572-8addeb984539 | ByProduct | decommissioned pipeline, natural gas | 39: Wastes or scraps | kg | 'decommissioned pipeline, natural gas' is a solid waste under the category of construction and demolition wastes. It is primarily generated in the end-of-life of pipeline transporting natural gas. 'decommissioned pipeline, natural gas' contain the following fractions: 100% inert waste. By the database default (and per unit of reference product),'decommissioned pipeline, natural gas' has 0% water on wet mass basis (100% dry matter) and Carbon present is of only fossil origin (85.71% on a dry matter basis). It has no heating value. This kind of by-product (recyclable or waste) is generated from ordinary transforming activities, and as such can be considered for modelling waste outputs of comparable composition. In the ecoinvent database, treatment option/s for this by-product include: deposition (inert material landfill). Based on the aforementioned treatments, this by-product receives, it is a non-hazardous waste. This by-product can be modelled on two levels: treatment activity and market activity. The former one refers to the specific technology treating the by-product while the latter level represents a mix of treatments. Users are encouraged to inspect the modelling assumptions of the treatment activities and when selecting the market to additionally inspect the treatment mix. Collection and transportation of this by-product is accounted in the respective market activity, users are advised to inspect and modify the average transportation distances for a case specific modelling.
0e077c5d-3d3f-44f7-868f-19bb408c2c7d | pipeline construction, natural gas, high pressure distribution network | GLO | 1990 - 2022 | ordinary transforming activity | Infrastructure & Machinery; Fuels | 4220:Construction of utility projects | F - Construction | d3fe6705-5f5c-4961-b14d-0f9dd0e90e34 | ByProduct | waste bitumen | 39990: Other wastes n.e.c. | kg | 'waste bitumen' is a solid waste under the category of construction and demolition wastes. It can be sourced in many and various ways and therefore it can belong in the following waste categories: industrial. It is primarily generated in the end-of-life of fuel pipelines and in the demolition of building infrastructure. 'waste bitumen' contain the following fractions: 100% waste bitumen. By the database default (and per unit of reference product),'waste bitumen' has 1.4% water on wet mass basis (98.6% dry matter) and Carbon present is of only fossil origin (84.27% on a dry matter basis). It has a higher heating value of 41.39 MJ/kg and a lower heating value of 39.38 MJ/kg . This kind of by-product (recyclable or waste) is generated from ordinary transforming activities, and as such can be considered for modelling waste outputs of comparable composition. In the ecoinvent database, treatment option/s for this by-product include: deposition (sanitary landfill). Based on the aforementioned treatments, this by-product receives, it is a non-hazardous waste. This by-product can be modelled on two levels: treatment activity and market activity. The former one refers to the specific technology treating the by-product while the latter level represents a mix of treatments. Users are encouraged to inspect the modelling assumptions of the treatment activities and when selecting the market to additionally inspect the treatment mix. Collection and transportation of this by-product is accounted in the respective market activity, users are advised to inspect and modify the average transportation distances for a case specific modelling. | 008052-42-4
0e077c5d-3d3f-44f7-868f-19bb408c2c7d | pipeline construction, natural gas, high pressure distribution network | GLO | 1990 - 2022 | ordinary transforming activity | Infrastructure & Machinery; Fuels | 4220:Construction of utility projects | F - Construction | 48f6b7c9-093b-4dd0-bf0d-9ba54b4c2d22 | ByProduct | waste concrete, not reinforced | 39: Wastes or scraps | kg | 'waste concrete, not reinforced' is a solid waste under the category of construction and demolition wastes. It is primarily generated in construction and demolition of building infrastructure. 'waste concrete, not reinforced' contain the following fractions: 100% inert waste (concrete). By the database default (and per unit of reference product),'waste concrete, not reinforced' has 0% water on wet mass basis (100% dry matter) and it has no Carbon content. It has no heating value. This kind of by-product (recyclable or waste) is generated from ordinary transforming activities, and as such can be considered for modelling waste outputs of comparable composition. In the ecoinvent database, this by-product is used in the following processes: treatment of waste concrete, not reinforced, collection for final disposal; treatment of waste concrete, not reinforced, recycling; treatment of waste concrete, not reinforced, sorting plant. Based on the aforementioned treatments, this by-product receives, it is a non-hazardous waste. This by-product can be modelled on two levels: treatment activity and market activity. The former one refers to the specific technology treating the by-product while the latter level represents a mix of treatments. Users are encouraged to inspect the modelling assumptions of the treatment activities and when selecting the market to additionally inspect the treatment mix. Collection and transportation of this by-product is accounted in the respective market activity, users are advised to inspect and modify the average transportation distances for a case specific modelling.
0e077c5d-3d3f-44f7-868f-19bb408c2c7d | pipeline construction, natural gas, high pressure distribution network | GLO | 1990 - 2022 | ordinary transforming activity | Infrastructure & Machinery; Fuels | 4220:Construction of utility projects | F - Construction | 88afd721-07ec-4910-a004-fa3fecb6bf70 | ByProduct | waste plastic, mixture | 39270: Waste, parings and scrap of plastics | kg | 'waste plastic, mixture' is a solid waste under the category of construction and demolition wastes. It can be sourced in many and various ways and therefore it can belong in all waste categories (commercial and institutional, industrial and construction and demolition). It is primarily generated in a wide range of production activities in many different sectors, like building infrastructure, production of plastics, chemicals, aircrafts, ferries, heavy machinery, etc. 'waste plastic, mixture' contain the following fractions: 100% waste mixed plastics. By the database default (and per unit of reference product),'waste plastic, mixture' has 15.3% water on wet mass basis (84.7% dry matter) and Carbon present is of only fossil origin (74.73% on a dry matter basis). It has a higher heating value of 34.05 MJ/kg . This kind of by-product (recyclable or waste) is generated from ordinary transforming activities, and as such can be considered for modelling waste outputs of comparable composition. In the ecoinvent database, treatment option/s for this by-product include: deposition (sanitary landfill, unsanitary landfill), thermal (municipal incineration), uncontrolled forms of disposal (open dump, open burning). Based on the aforementioned treatments, this by-product receives, it is a non-hazardous waste. In addition, this by-product is used in the following processes: clinker production. This by-product can be modelled on two levels: treatment activity and market activity. The former one refers to the specific technology treating the by-product while the latter level represents a mix of treatments. Users are encouraged to inspect the modelling assumptions of the treatment activities and when selecting the market to additionally inspect the treatment mix. Collection and transportation of this by-product is accounted in the respective market activity, users are advised to inspect and modify the average transportation distances for a case specific modelling.
0e077c5d-3d3f-44f7-868f-19bb408c2c7d | pipeline construction, natural gas, high pressure distribution network | GLO | 1990 - 2022 | ordinary transforming activity | Infrastructure & Machinery; Fuels | 4220:Construction of utility projects | F - Construction | 9a8c2994-7cbb-4d86-a1b7-27fc0c4e49e3 | ByProduct | waste reinforcement steel | 39310: Slag, dross, scalings and other waste from the manufacture of iron or steel | kg | 'waste reinforcement steel' is a solid waste under the category of construction and demolition wastes. It can be sourced in many and various ways and therefore it can belong in the following waste categories: industrial. It is primarily generated in a wide range of construction activities in many different sectors. 'waste reinforcement steel' contain the following fractions: 100% waste steel. By the database default (and per unit of reference product),'waste reinforcement steel' has 0% water on wet mass basis (100% dry matter) and it has no Carbon content. It has no heating value. This kind of by-product (recyclable or waste) is generated from ordinary transforming activities, and as such can be considered for modelling waste outputs of comparable composition. In the ecoinvent database, this by-product is used in the following processes: treatment of waste reinforcement steel, collection for final disposal; treatment of waste reinforcement steel, recycling; treatment of waste reinforcement steel, sorting plant. Based on the aforementioned treatments, this by-product receives, it is a non-hazardous waste. This by-product can be modelled on two levels: treatment activity and market activity. The former one refers to the specific technology treating the by-product while the latter level represents a mix of treatments. Users are encouraged to inspect the modelling assumptions of the treatment activities and when selecting the market to additionally inspect the treatment mix. Collection and transportation of this by-product is accounted in the respective market activity, users are advised to inspect and modify the average transportation distances for a case specific modelling. | 007439-89-6
2ed00ac3-7d2a-4dc0-99d4-a2c06839d1db | maintenance, micro gas turbine, 100kW electrical | CH | 2000 - 2022 | ordinary transforming activity | Infrastructure & Machinery; Heat; Electricity | 3314:Repair of electrical equipment | C - Manufacturing | ab174bb8-0dd0-4d99-8e15-dd786894f664 | ReferenceProduct | maintenance, micro gas turbine, 100kW electrical | 87152: Maintenance and repair services of electrical machinery and apparatus n.e.c. | unit | This is delivering the service of maintenance, micro gas turbine, with 100 kW electrical output. The turbine has a lifetime operation of 50,000 h with five maintenance operations during this lifetime. The service includes materials and transport used for the maintenance of the micro gas turbine.
6b1c6272-0ad6-4188-a6a5-40b3270c4745 | treatment of waste mineral wool, inert material landfill | CH | 1995 - 2022 | ordinary transforming activity | Waste Treatment & Recycling | 3821:Treatment and disposal of non-hazardous waste | E - Water supply; sewerage, waste management and remediation activities | 817fa2e4-cb4c-49bb-b52f-eac84d1053ff | ReferenceProduct | waste mineral wool, for final disposal | 39990: Other wastes n.e.c. | kg | 'waste mineral wool, for final disposal' is a solid waste under the category of construction and demolition wastes. It can be sourced in many and various ways and therefore it can belong in the following waste categories: industrial. It is primarily generated in construction of building infrastructure and in different industrial applications like production of glass, boilers, furnace, ect. 'waste mineral wool, for final disposal' contain the following fractions: 100% inert waste (mineral wool). By the database default (and per unit of reference product),'waste mineral wool, for final disposal' has 0% water on wet mass basis (100% dry matter) and it has no Carbon content. It has no heating value. This kind of by-product (recyclable or waste) is generated from ordinary transforming activities, and as such can be considered for modelling waste outputs of comparable composition. In the ecoinvent database, treatment option/s for this by-product include: deposition (inert material landfill). Based on the aforementioned treatments, this by-product receives, it is a non-hazardous waste. This by-product can be modelled on two levels: treatment activity and market activity. The former one refers to the specific technology treating the by-product while the latter level represents a mix of treatments. Users are encouraged to inspect the modelling assumptions of the treatment activities and when selecting the market to additionally inspect the treatment mix. Collection and transportation of this by-product is accounted in the respective market activity, users are advised to inspect and modify the average transportation distances for a case specific modelling.
43266e49-6e0e-5a6c-abac-6e45ac5d4fc4 | market for waste graphical paper | BR | 2018 - 2022 | market activity | Waste Treatment & Recycling | 3821:Treatment and disposal of non-hazardous waste | E - Water supply; sewerage, waste management and remediation activities | d51e5a32-c20a-4da6-8d58-31f344b50c00 | ReferenceProduct | waste graphical paper | 39990: Other wastes n.e.c. | kg | 'waste graphical paper' is a solid waste under the category of industrial wastes. It is primarily generated in the production and treament activities of different type of paper, as well as metals and minerals processing. 'waste graphical paper' contain the following fractions: 100% waste graphical paper. By the database default (and per unit of reference product),'waste graphical paper' has 11.2% water on wet mass basis (88.8% dry matter) and Carbon present is of only non-fossil origin (45.5% on a dry matter basis). It has a higher heating value of 16.61 MJ/kg . This kind of by-product (recyclable or waste) is generated from ordinary transforming activities, and as such can be considered for modelling waste outputs of comparable composition. In the ecoinvent database, treatment option/s for this by-product include: deposition (sanitary landfill, unsanitary landfill), thermal (municipal incineration), uncontrolled forms of disposal (open dump, open burning). Based on the aforementioned treatments, this by-product receives, it is a non-hazardous waste. This by-product can be modelled on two levels: treatment activity and market activity. The former one refers to the specific technology treating the by-product while the latter level represents a mix of treatments. Users are encouraged to inspect the modelling assumptions of the treatment activities and when selecting the market to additionally inspect the treatment mix. Collection and transportation of this by-product is accounted in the respective market activity, users are advised to inspect and modify the average transportation distances for a case specific modelling.
e3dc6fb9-5729-5e7c-ac73-c06efce77aaa | market for land use change, perennial crop | BR-PI | 2017 - 2022 | market activity | Land Use | 0161:Support activities for crop production | A - Agriculture, forestry and fishing | f372d4c2-7310-4fb9-8bb6-bee214fd08d1 | ReferenceProduct | land use change, perennial crop | 7: Financial and related services; real estate services; and rental and leasing services | ha | This represents the service of "land use change, perennial crop". It models the air emissions associated with transforming and occupying 1 ha of land to be used for a perennial crop production. The transformation can be split between change from annual cropland, perennial cropland, primary forest, secondary forest and grassland to perennial crop. The transformation data (split) have regional variation so users are prompted to examine the relevant geographies that are of interested.
ddc8f986-1e55-5a42-b383-11326ede0425 | nutrient supply from vinasse, from fermentation of sweet sorghum | GLO | 2016 - 2022 | ordinary transforming activity | Agriculture & Animal Husbandry | 0161:Support activities for crop production | A - Agriculture, forestry and fishing | 318bc688-5b2f-56fa-8bab-3c071c0f52bb | ReferenceProduct | organic potassium fertiliser, as K2O | 34659: Fertilizers n.e.c. | kg | 'organic potassium fertiliser, as K2O' is an organic substance with a CAS no. : . It is called 'which is supplying the nutrient of Potassium to the plants' under IUPAC naming and its molecular formula is: . It is mostly solid (else liquid) under normal conditions of temperature and pressure. The product represents an equivalent form of Potassium that is present in the fertiliser and is expressed as a mass of pure potassium oxide (K2O). Modelling this substance in a solution requires the user to add the solvent of their choice in their models. There is no publicly available information about the consumption of this substance on a consumer level. There is no publicly available information about the consumption of this substance on industrial sites. Based on EU regulations (REGULATION (EU) 2019/1009), if this substance would be used as fertiliser, it could be labelled as N-P-K of: the N-P-K can vary depending on the fertiliser.
ddc8f986-1e55-5a42-b383-11326ede0425 | nutrient supply from vinasse, from fermentation of sweet sorghum | GLO | 2016 - 2022 | ordinary transforming activity | Agriculture & Animal Husbandry | 0161:Support activities for crop production | A - Agriculture, forestry and fishing | 60e40c5e-8a0e-52f7-8c7f-2664ac536903 | ByProduct | organic nitrogen fertiliser, as N | 34659: Fertilizers n.e.c. | kg | 'organic nitrogen fertiliser, as N' is an organic substance with a CAS no. : . It is called 'which is supplying the nutrient of Nitrogen to plants' under IUPAC naming and its molecular formula is: . It is mostly solid (else liquid) under normal conditions of temperature and pressure. The product represents an equivalent form of Nitrogen that is present in the fertiliser and is expressed as a mass of pure nitrogen (N). Modelling this substance in a solution requires the user to add the solvent of their choice in their models. There is no publicly available information about the consumption of this substance on a consumer level. There is no publicly available information about the consumption of this substance on industrial sites. Based on EU regulations (REGULATION (EU) 2019/1009), if this substance would be used as fertiliser, it could be labelled as N-P-K of: the N-P-K can vary depending on the fertiliser.
ddc8f986-1e55-5a42-b383-11326ede0425 | nutrient supply from vinasse, from fermentation of sweet sorghum | GLO | 2016 - 2022 | ordinary transforming activity | Agriculture & Animal Husbandry | 0161:Support activities for crop production | A - Agriculture, forestry and fishing | 6dbeade5-eb8e-5666-b681-f479757cfd86 | ByProduct | organic phosphorus fertiliser, as P2O5 | 34659: Fertilizers n.e.c. | kg | 'organic phosphorus fertiliser, as P2O5' is an organic substance with a CAS no. : . It is called 'which is supplying the nutrient of Phosphorus to the plants' under IUPAC naming and its molecular formula is: . It is mostly solid (else liquid) under normal conditions of temperature and pressure. The product represents an equivalent form of Phosphorus that is present in the fertiliser and is expressed as a mass of pure phosphorus pentoxide (P2O5). Modelling this substance in a solution requires the user to add the solvent of their choice in their models. There is no publicly available information about the consumption of this substance on a consumer level. There is no publicly available information about the consumption of this substance on industrial sites. Based on EU regulations (REGULATION (EU) 2019/1009), if this substance would be used as fertiliser, it could be labelled as N-P-K of: the N-P-K can vary depending on the fertiliser.
08529214-61b9-43db-a439-1f1fd835a699 | diode production, glass-, for through-hole mounting | GLO | 1994 - 2022 | ordinary transforming activity | Electronics | 2610:Manufacture of electronic components and boards | C - Manufacturing | 0fd2627f-cd91-40c7-b168-8d7847ffb1fc | ReferenceProduct | diode, glass-, for through-hole mounting | 47150: Diodes, transistors and similar semi-conductor devices; photosensitive semi-conductor devices; light emitting […] | kg | This is an electric component usually soldered to a printed wiring board (PWB) in electronic circuits. A diode conducts electricity in only one direction. Glass diodes consist of a vacuum tube and two electrodes of which one is a heated cathode and the other a plate electrode. For this product it is assumed that a typical through-hole mounting diode in electronic modules has an average weight of 0.596 g. This component is designed for through-hole mounting.
d68f4365-3f93-5dd7-8098-c1060ddf0924 | cement production, CEM II/B | Europe without Switzerland | 2005 - 2022 | ordinary transforming activity | Cement & Concrete | 2394:Manufacture of cement, lime and plaster | C - Manufacturing | 936059f1-6468-444f-a00d-fd59386943a3 | ReferenceProduct | cement, CEM II/B | 374: Plaster, lime and cement | kg | The product 'cement, CEM II/B' represents the production mix of CEM II/B-M (T-LL), CEM II/B-LL, CEM II/B-M (V-LL) and CEM II/B-T according to EN 197-1. CEM II/B is made of clinker and 21-35% alternative constituents (weight-%). Alternative constituents include limestone, granulated blast furnace slag, silica sand (max. 10%), pozzolan, flue ash or burned slate.
d68f4365-3f93-5dd7-8098-c1060ddf0924 | cement production, CEM II/B | Europe without Switzerland | 2005 - 2022 | ordinary transforming activity | Cement & Concrete | 2394:Manufacture of cement, lime and plaster | C - Manufacturing | 76ab0018-e176-43e0-b42c-12e82b937fef | ReferenceProduct | hard coal ash | 39: Wastes or scraps | kg | 'hard coal ash' is a solid waste under the category of industrial wastes. It is primarily generated in heat and elrctricity production but it is also generated in a wide range of activities in different sectors like chemicals production, minerals extraction, etc. 'hard coal ash' contain the following fractions: 100% ash from combustion of hard coal. By the database default (and per unit of reference product),'hard coal ash' has 0% water on wet mass basis (100% dry matter) and it has no Carbon content. It has no heating value. This kind of by-product (recyclable or waste) is generated from ordinary transforming activities, and as such can be considered for modelling waste outputs of comparable composition. In the ecoinvent database, treatment option/s for this by-product include: deposition (sanitary landfill, residual material landfill), thermal (municipal incineration). Based on the aforementioned treatments, this by-product receives, it can be both a hazardous and a non-hazardous waste. In addition, this by-product is used in the following processes: autoclaved aerated concrete block production; cement production, alternative constituents 21-35%; cement production, alternative constituents 45%; cement production, alternative constituents 6-20%; cement production, blast furnace slag 18-30% and 18-30% other alternative constituents; cement production, blast furnace slag 31-50% and 31-50% other alternative constituents; cement production, fly ash 21-35%; cement production, fly ash 6-20%; cement production, limestone 21-35%; cement production, pozzolana and fly ash 11-35%; cement production, pozzolana and fly ash 15-40%; cement production, pozzolana and fly ash 15-50%; cement production, pozzolana and fly ash 25-35%; cement production, pozzolana and fly ash 36-55%; cement production, pozzolana and fly ash 5-15%; cement production, pozzolana and fly ash 6-14%; cement production, sulphate resistant; clinker production; concrete production, 25MPa, ready-mix, exposure class XC1; concrete production, 25MPa, ready-mix, exposure class XC2; concrete production, 30MPa, ready-mix, exposure class XC3; concrete production, 30MPa, ready-mix, exposure classes XC3/XD2/XF1/XA1; flyash brick production. This by-product can be modelled on two levels: treatment activity and market activity. The former one refers to the specific technology treating the by-product while the latter level represents a mix of treatments. Users are encouraged to inspect the modelling assumptions of the treatment activities and when selecting the market to additionally inspect the treatment mix. Collection and transportation of this by-product is accounted in the respective market activity, users are advised to inspect and modify the average transportation distances for a case specific modelling.
d68f4365-3f93-5dd7-8098-c1060ddf0924 | cement production, CEM II/B | Europe without Switzerland | 2005 - 2022 | ordinary transforming activity | Cement & Concrete | 2394:Manufacture of cement, lime and plaster | C - Manufacturing | a950e420-5f94-4a19-b24c-70ac0ef35693 | ReferenceProduct | silica fume, densified | 374: Plaster, lime and cement | kg | 'silica fume, densified' is a solid waste under the category of industrial wastes. It is primarily generated in metal smelting process. 'silica fume, densified' contain the following fractions: 100% silica fume. By the database default (and per unit of reference product),'silica fume, densified' has 0% water on wet mass basis (100% dry matter) and it has no Carbon content. It has no heating value. This kind of by-product (recyclable or waste) is generated from ordinary transforming activities, and as such can be considered for modelling waste outputs of comparable composition. In the ecoinvent database, this by-product is used in the following processes: cement production, alternative constituents 21-35%; cement production, alternative constituents 6-20%; cement production, blast furnace slag 18-30% and 18-30% other alternative constituents; cement production, blast furnace slag 31-50% and 31-50% other alternative constituents. This by-product can be modelled on two levels: treatment activity and market activity. The former one refers to the specific technology treating the by-product while the latter level represents a mix of treatments. Users are encouraged to inspect the modelling assumptions of the treatment activities and when selecting the market to additionally inspect the treatment mix. Collection and transportation of this by-product is accounted in the respective market activity, users are advised to inspect and modify the average transportation distances for a case specific modelling.
e965a67a-cbf1-499a-98f0-0bb2a6c9820b | market for aluminium removed by drilling, computer numerical controlled | GLO | 2011 - 2022 | market activity | Metals | 2592:Treatment and coating of metals; machining | C - Manufacturing | 9f43b50a-3653-4952-b465-e66ef8926ea7 | ReferenceProduct | aluminium removed by drilling, computer numerical controlled | 39363: Waste and scrap of aluminium | kg | This is delivering the service of 'aluminium removed by drilling, computer numerical controlled'. Drilling uses a rotating cutting tool (the drill bit) to remove material from the work piece and it predominately uses the front end for cutting. It is applied for shapes like circular cavity or holes. The process is conventional, meaning that it is controlled manually and needs constant supervision. The process is computer numerical controlled, meaning that it operates autonomously once programmed. This dataset represents the drilling of 1 kg of aluminium. The service includes materials input, production infrastructure, machinery and electricity consumption. Maintenance and tool (bit) replacements are not included. Degreasing is not included and has to be added if necessary.
521d302c-e850-4975-a481-39e56f1e3ad4 | electricity production, oil | CN-SC | 1980 - 2022 | ordinary transforming activity | Electricity | 3510:Electric power generation, transmission and distribution | D - Electricity, gas, steam and air conditioning supply | 66c93e71-f32b-4591-901c-55395db5c132 | ReferenceProduct | electricity, high voltage | 17100: Electrical energy | kWh | This product represents electrical energy measured in kWh. If electricity is taken from a market for electricity, the transmission infrastructure, country-specific losses and transformation losses (for markets for medium and low voltage) are included. Covers voltages above 24 kV.
521d302c-e850-4975-a481-39e56f1e3ad4 | electricity production, oil | CN-SC | 1980 - 2022 | ordinary transforming activity | Electricity | 3510:Electric power generation, transmission and distribution | D - Electricity, gas, steam and air conditioning supply | f3f85233-f9bb-4077-a6b0-2dd7bda88072 | ByProduct | bilge oil | 39: Wastes or scraps | kg | 'bilge oil' is a liquid waste under the category of industrial wastes. It is primarily generated in heat production, electricity production, transport services and various industrial production activities. 'bilge oil' contain the following fractions: 100% bilge oil. By the database default (and per unit of reference product),'bilge oil' has 90% water on wet mass basis (10% dry matter) and Carbon present is of only fossil origin (84% on a dry matter basis). It has a higher heating value of 4.098 MJ/kg . This kind of by-product (recyclable or waste) is generated from ordinary transforming activities, and as such can be considered for modelling waste outputs of comparable composition. In the ecoinvent database, treatment option/s for this by-product include: thermal (hazardous waste incineration). Based on the aforementioned treatments, this by-product receives, it is a hazardous waste. This by-product can be modelled on two levels: treatment activity and market activity. The former one refers to the specific technology treating the by-product while the latter level represents a mix of treatments. Users are encouraged to inspect the modelling assumptions of the treatment activities and when selecting the market to additionally inspect the treatment mix. Collection and transportation of this by-product is accounted in the respective market activity, users are advised to inspect and modify the average transportation distances for a case specific modelling.
521d302c-e850-4975-a481-39e56f1e3ad4 | electricity production, oil | CN-SC | 1980 - 2022 | ordinary transforming activity | Electricity | 3510:Electric power generation, transmission and distribution | D - Electricity, gas, steam and air conditioning supply | 6666335b-58fd-4687-9e8e-4235d8dd7b20 | ByProduct | fly ash and scrubber sludge | 39: Wastes or scraps | kg | 'fly ash and scrubber sludge' is a solid waste under the category of industrial wastes. It is primarily generated in a wide range of activities in electricity and heat production and metals processing. 'fly ash and scrubber sludge' contain the following fractions: 100% separator sludge. By the database default (and per unit of reference product),'fly ash and scrubber sludge' has 90% water on wet mass basis (10% dry matter) and Carbon present is of only fossil origin (16.7% on a dry matter basis). It has a higher heating value of 0.9 MJ/kg . This kind of by-product (recyclable or waste) is generated from ordinary transforming activities, and as such can be considered for modelling waste outputs of comparable composition. In the ecoinvent database, treatment option/s for this by-product include: thermal (hazardous waste incineration). Based on the aforementioned treatments, this by-product receives, it is a hazardous waste. This by-product can be modelled on two levels: treatment activity and market activity. The former one refers to the specific technology treating the by-product while the latter level represents a mix of treatments. Users are encouraged to inspect the modelling assumptions of the treatment activities and when selecting the market to additionally inspect the treatment mix. Collection and transportation of this by-product is accounted in the respective market activity, users are advised to inspect and modify the average transportation distances for a case specific modelling.
521d302c-e850-4975-a481-39e56f1e3ad4 | electricity production, oil | CN-SC | 1980 - 2022 | ordinary transforming activity | Electricity | 3510:Electric power generation, transmission and distribution | D - Electricity, gas, steam and air conditioning supply | d0ecfe06-9a51-4bf0-95c5-7e91e84539bb | ByProduct | lignite ash | 39: Wastes or scraps | kg | 'lignite ash' is a solid waste under the category of industrial wastes. It is primarily generated in electricity and heat production. 'lignite ash' contain the following fractions: 100% lignite ash. By the database default (and per unit of reference product),'lignite ash' has 0% water on wet mass basis (100% dry matter) and it has no Carbon content. It has no heating value. This kind of by-product (recyclable or waste) is generated from ordinary transforming activities, and as such can be considered for modelling waste outputs of comparable composition. In the ecoinvent database, treatment option/s for this by-product include: deposition (opencast refill, sanitary landfill), thermal (municipal incineration). Based on the aforementioned treatments this by-product receives, it can be both a hazardous and a non-hazardous waste. This by-product can be modelled on two levels: treatment activity and market activity. The former one refers to the specific technology treating the by-product while the latter level represents a mix of treatments. Users are encouraged to inspect the modelling assumptions of the treatment activities and when selecting the market to additionally inspect the treatment mix. Collection and transportation of this by-product is accounted in the respective market activity, users are advised to inspect and modify the average transportation distances for a case specific modelling.
521d302c-e850-4975-a481-39e56f1e3ad4 | electricity production, oil | CN-SC | 1980 - 2022 | ordinary transforming activity | Electricity | 3510:Electric power generation, transmission and distribution | D - Electricity, gas, steam and air conditioning supply | 27da8130-82ba-485c-a800-b89efdcb0491 | ByProduct | municipal solid waste | 39910: Municipal waste | kg | 'municipal solid waste' is a solid waste under the category of residential wastes. It can be sourced in many and various ways and therefore it can belong in all waste categories (commercial and institutional, industrial and construction and demolition). It is primarily generated in a wide range of activities from many different sectors. 'municipal solid waste' contain the following fractions: plastics, paper, glass, metals, organic waste, textiles and potentially others. . By the database default (and per unit of reference product),'municipal solid waste' has 22.9% water on wet mass basis (77.1% dry matter) and Carbon present is of both fossil (17.15% on a dry matter basis), and non-fossil origin (26.17% on a dry matter basis). It has a lower heating value of 11.74 MJ/kg . This kind of by-product (recyclable or waste) is generated from ordinary transforming activities, and as such can be considered for modelling waste outputs of comparable composition. In the ecoinvent database, treatment option/s for this by-product include: deposition (sanitary landfill, unsanitary landfill), thermal (municipal incineration), uncontrolled forms of disposal (open dump, open burning). Based on the aforementioned treatments, this by-product receives, it is a non-hazardous waste. In addition, this by-product is used in the following processes: clinker production; treatment of municipal solid waste, incineration. This by-product can be modelled on two levels: treatment activity and market activity. The former one refers to the specific technology treating the by-product while the latter level represents a mix of treatments. Users are encouraged to inspect the modelling assumptions of the treatment activities and when selecting the market to additionally inspect the treatment mix. Collection and transportation of this by-product is accounted in the respective market activity, users are advised to inspect and modify the average transportation distances for a case specific modelling.
521d302c-e850-4975-a481-39e56f1e3ad4 | electricity production, oil | CN-SC | 1980 - 2022 | ordinary transforming activity | Electricity | 3510:Electric power generation, transmission and distribution | D - Electricity, gas, steam and air conditioning supply | cbe9c9dc-9b5e-40c0-a513-2db2d42e1b1f | ByProduct | residue from cooling tower | 39: Wastes or scraps | kg | 'residue from cooling tower' is a solid waste under the category of industrial wastes. It is primarily generated in chemicals production and heat and electricity production. 'residue from cooling tower' contain the following fractions: 100% cooling tower residue. By the database default (and per unit of reference product),'residue from cooling tower' has 30% water on wet mass basis (70% dry matter) and Carbon present is of only fossil origin (5.44% on a dry matter basis). It has no heating value. This kind of by-product (recyclable or waste) is generated from ordinary transforming activities, and as such can be considered for modelling waste outputs of comparable composition. In the ecoinvent database, treatment option/s for this by-product include: deposition (sanitary landfill). Based on the aforementioned treatments, this by-product receives, it is a non-hazardous waste. This by-product can be modelled on two levels: treatment activity and market activity. The former one refers to the specific technology treating the by-product while the latter level represents a mix of treatments. Users are encouraged to inspect the modelling assumptions of the treatment activities and when selecting the market to additionally inspect the treatment mix. Collection and transportation of this by-product is accounted in the respective market activity, users are advised to inspect and modify the average transportation distances for a case specific modelling.
521d302c-e850-4975-a481-39e56f1e3ad4 | electricity production, oil | CN-SC | 1980 - 2022 | ordinary transforming activity | Electricity | 3510:Electric power generation, transmission and distribution | D - Electricity, gas, steam and air conditioning supply | 1b30b018-ac39-41f4-a9e0-92057eef8bb8 | ByProduct | waste mineral oil | 39990: Other wastes n.e.c. | kg | 'waste mineral oil' is a liquid waste under the category of industrial wastes. It is primarily generated in a wide range of industrial activities in many different sectors. 'waste mineral oil' contain the following fractions: 100% waste mineral oil. By the database default (and per unit of reference product),'waste mineral oil' has 10% water on wet mass basis (90% dry matter) and Carbon present is of only fossil origin (86.44% on a dry matter basis). It has a higher heating value of 41.8 MJ/kg . This kind of by-product (recyclable or waste) is generated from ordinary transforming activities, and as such can be considered for modelling waste outputs of comparable composition. In the ecoinvent database, treatment option/s for this by-product include: thermal (hazardous waste incineration). Based on the aforementioned treatments this by-product receives, it is a hazardous waste. In addition, this by-product is used in the following processes: clinker production. This by-product can be modelled on two levels: treatment activity and market activity. The former one refers to the specific technology treating the by-product while the latter level represents a mix of treatments. Users are encouraged to inspect the modelling assumptions of the treatment activities and when selecting the market to additionally inspect the treatment mix. Collection and transportation of this by-product is accounted in the respective market activity, users are advised to inspect and modify the average transportation distances for a case specific modelling.
004cb5b8-9ee2-4efc-a8f6-ceabfd8a2aac | laser machining, metal, with CO2-laser, 4000W power | GLO | 2006 - 2022 | ordinary transforming activity | Metals | 2592:Treatment and coating of metals; machining | C - Manufacturing | 7f8897c9-3e4c-461c-ac99-48b7ee5b87a8 | ReferenceProduct | laser machining, metal, with CO2-laser, 4000W power | 88731: Metal treatment and coating services | hour | This is delivering the service of 'laser machining, metal, with CO2-laser, 4000W power'. Laser machining is used to cut, drill, weld or engrave metals. This type of laser is CO2 laser, a gas discharge lamp, that operates in pulsed or in a continuous laser beam, with a power of 4000W. The service represents the operation of a 2D TruLaser Series CO2 laser in 100% power for 1 hour. It does not include the input of the material processed, nor infrastructure. Thus, they have to be added separately. Laser cutting is primarily used on sheets of metals, or cutting of non-flat objects while it can also weld aluminium, titanium, carbon steel and stainless steel.
14c83486-1a1b-4d69-be77-6aa3d9de5b30 | heat production, borehole heat exchanger, brine-water heat pump 10kW | GLO | 1998 - 2022 | ordinary transforming activity | Heat | 3530:Steam and air conditioning supply | D - Electricity, gas, steam and air conditioning supply | 32e60fbc-4778-470c-9653-feb859a3418f | ReferenceProduct | heat, brine-water heat pump 10kW | 17300: Steam and hot water | MJ | This product represents heat measured in MJ. The heat is produced with a brine-water heat pump and a borehole heat exchanger for an average one family house.
a1167d10-bfee-4495-8c3e-e6680d720092 | electricity, high voltage, import from HU | UA | 2012 - 2022 | ordinary transforming activity | Electricity | 3510:Electric power generation, transmission and distribution | D - Electricity, gas, steam and air conditioning supply | 66c93e71-f32b-4591-901c-55395db5c132 | ReferenceProduct | electricity, high voltage | 17100: Electrical energy | kWh | This product represents electrical energy measured in kWh. If electricity is taken from a market for electricity, the transmission infrastructure, country-specific losses and transformation losses (for markets for medium and low voltage) are included. Covers voltages above 24 kV.
8c5f8f92-5167-4618-9540-7ee64d9dd1f8 | treatment of waste cement-fibre slab, recycling | GLO | 1994 - 2022 | ordinary transforming activity | Waste Treatment & Recycling | 3830:Materials recovery | E - Water supply; sewerage, waste management and remediation activities | eb211196-8882-4baf-9113-31229f23e6aa | ReferenceProduct | waste cement-fibre slab | 39: Wastes or scraps | kg | 'waste cement-fibre slab' is a solid waste under the category of construction and demolition wastes. It is primarily generated in construction and demolition of building infrastructure. 'waste cement-fibre slab' contain the following fractions: 64% inert material and 36% untreated wood. By the database default (and per unit of reference product),'waste cement-fibre slab' has 6.44% water on wet mass basis (93.56% dry matter) and Carbon present is of only non-fossil origin (15.39% on a dry matter basis). It has no heating value. This kind of by-product (recyclable or waste) is generated from ordinary transforming activities, and as such can be considered for modelling waste outputs of comparable composition. In the ecoinvent database, this by-product is used in the following processes: treatment of waste cement-fibre slab, collection for final disposal; treatment of waste cement-fibre slab, recycling. Based on the aforementioned treatments, this by-product receives, it is a non-hazardous waste. This by-product can be modelled on two levels: treatment activity and market activity. The former one refers to the specific technology treating the by-product while the latter level represents a mix of treatments. Users are encouraged to inspect the modelling assumptions of the treatment activities and when selecting the market to additionally inspect the treatment mix. Collection and transportation of this by-product is accounted in the respective market activity, users are advised to inspect and modify the average transportation distances for a case specific modelling.
a8ef5b97-1384-5307-bcea-f6b206d2db78 | market for electricity, medium voltage | GI | 2014 - 2022 | market activity | Electricity | 3510:Electric power generation, transmission and distribution | D - Electricity, gas, steam and air conditioning supply | 759b89bd-3aa6-42ad-b767-5bb9ef5d331d | ReferenceProduct | electricity, medium voltage | 17100: Electrical energy | kWh | This product represents electrical energy measured in kWh. If electricity is taken from a market for electricity, the transmission infrastructure, country-specific losses and transformation losses (for markets for medium and low voltage) are included. Covers voltages between 1kV and 24 kV.
01f21df7-a6ea-4288-89d3-cefb48941a2c | market for concrete, 30MPa | ZA | 2017 - 2022 | market activity | Cement & Concrete | 2395:Manufacture of articles of concrete, cement and plaster | C - Manufacturing | ef5d9b7f-0d4a-49b9-a2eb-eef36ded1c38 | ReferenceProduct | concrete, 30MPa | 37510: Non-refractory mortars and concretes | m3 | The product 'concrete, 30MPa' represents 30 MPa ready-mix concrete. Ready-mix concrete consists on mixed cement, aggregates, admixtures and water in a predefined proportion. 30 MPa concrete is intended for building structures in general, exposed to freeze-thaw, including residential, commercial and industrial uses. Megapascal (MPa) is a measure of the compressive strength of concrete (N/mm2). MPa informs of how much pressure can be applied to the concrete product before it cracks or fails.
020547f1-c5aa-4dc2-8391-5be0de3038b3 | electricity production, wind, 1-3MW turbine, onshore | NL | 2005 - 2022 | ordinary transforming activity | Electricity | 3510:Electric power generation, transmission and distribution | D - Electricity, gas, steam and air conditioning supply | 66c93e71-f32b-4591-901c-55395db5c132 | ReferenceProduct | electricity, high voltage | 17100: Electrical energy | kWh | This product represents electrical energy measured in kWh. If electricity is taken from a market for electricity, the transmission infrastructure, country-specific losses and transformation losses (for markets for medium and low voltage) are included. Covers voltages above 24 kV.
020547f1-c5aa-4dc2-8391-5be0de3038b3 | electricity production, wind, 1-3MW turbine, onshore | NL | 2005 - 2022 | ordinary transforming activity | Electricity | 3510:Electric power generation, transmission and distribution | D - Electricity, gas, steam and air conditioning supply | 1b30b018-ac39-41f4-a9e0-92057eef8bb8 | ByProduct | waste mineral oil | 39990: Other wastes n.e.c. | kg | 'waste mineral oil' is a liquid waste under the category of industrial wastes. It is primarily generated in a wide range of industrial activities in many different sectors. 'waste mineral oil' contain the following fractions: 100% waste mineral oil. By the database default (and per unit of reference product),'waste mineral oil' has 10% water on wet mass basis (90% dry matter) and Carbon present is of only fossil origin (86.44% on a dry matter basis). It has a higher heating value of 41.8 MJ/kg . This kind of by-product (recyclable or waste) is generated from ordinary transforming activities, and as such can be considered for modelling waste outputs of comparable composition. In the ecoinvent database, treatment option/s for this by-product include: thermal (hazardous waste incineration). Based on the aforementioned treatments this by-product receives, it is a hazardous waste. In addition, this by-product is used in the following processes: clinker production. This by-product can be modelled on two levels: treatment activity and market activity. The former one refers to the specific technology treating the by-product while the latter level represents a mix of treatments. Users are encouraged to inspect the modelling assumptions of the treatment activities and when selecting the market to additionally inspect the treatment mix. Collection and transportation of this by-product is accounted in the respective market activity, users are advised to inspect and modify the average transportation distances for a case specific modelling.
1c96c485-d4a5-450e-bb72-ce6cb3a70b23 | market for land use change, annual crop | IT | 2010 - 2022 | market activity | Land Use | 0161:Support activities for crop production | A - Agriculture, forestry and fishing | 1d32b849-121f-4d23-853c-fa2bf55c42e9 | ReferenceProduct | land use change, annual crop | 7: Financial and related services; real estate services; and rental and leasing services | ha | This represents the service of "land use change, annual crop". It models the air emissions associated with transforming and occupying 1 ha of land to be used for an annual crop production. The transformation can be split between change from annual cropland, perennial cropland, primary forest, secondary forest and grassland to annual crop. The transformation data (split) have regional variation so users are prompted to examine the relevant geographies that are of interested.
87028e1e-5938-4284-97e0-dc95f1da3a26 | electricity production, wind, <1MW turbine, onshore | CN-HN | 2000 - 2022 | ordinary transforming activity | Electricity | 3510:Electric power generation, transmission and distribution | D - Electricity, gas, steam and air conditioning supply | 66c93e71-f32b-4591-901c-55395db5c132 | ReferenceProduct | electricity, high voltage | 17100: Electrical energy | kWh | This product represents electrical energy measured in kWh. If electricity is taken from a market for electricity, the transmission infrastructure, country-specific losses and transformation losses (for markets for medium and low voltage) are included. Covers voltages above 24 kV.
87028e1e-5938-4284-97e0-dc95f1da3a26 | electricity production, wind, <1MW turbine, onshore | CN-HN | 2000 - 2022 | ordinary transforming activity | Electricity | 3510:Electric power generation, transmission and distribution | D - Electricity, gas, steam and air conditioning supply | 1b30b018-ac39-41f4-a9e0-92057eef8bb8 | ByProduct | waste mineral oil | 39990: Other wastes n.e.c. | kg | 'waste mineral oil' is a liquid waste under the category of industrial wastes. It is primarily generated in a wide range of industrial activities in many different sectors. 'waste mineral oil' contain the following fractions: 100% waste mineral oil. By the database default (and per unit of reference product),'waste mineral oil' has 10% water on wet mass basis (90% dry matter) and Carbon present is of only fossil origin (86.44% on a dry matter basis). It has a higher heating value of 41.8 MJ/kg . This kind of by-product (recyclable or waste) is generated from ordinary transforming activities, and as such can be considered for modelling waste outputs of comparable composition. In the ecoinvent database, treatment option/s for this by-product include: thermal (hazardous waste incineration). Based on the aforementioned treatments this by-product receives, it is a hazardous waste. In addition, this by-product is used in the following processes: clinker production. This by-product can be modelled on two levels: treatment activity and market activity. The former one refers to the specific technology treating the by-product while the latter level represents a mix of treatments. Users are encouraged to inspect the modelling assumptions of the treatment activities and when selecting the market to additionally inspect the treatment mix. Collection and transportation of this by-product is accounted in the respective market activity, users are advised to inspect and modify the average transportation distances for a case specific modelling.
59a103b5-1f49-5269-8197-d4e8c8f905e6 | evaporation of natural gas, import from ID | RNA | 2000 - 2022 | ordinary transforming activity | Fuels | 3520:Manufacture of gas; distribution of gaseous fuels through mains | D - Electricity, gas, steam and air conditioning supply | a9007f10-7e39-4d50-8f4a-d6d03ce3d673 | ReferenceProduct | natural gas, high pressure | 12020: Natural gas, liquefied or in the gaseous state | m3 | ‘natural gas, high pressure' is a fossil fuel, for which a generic gross calorific value (GCV) of 40MJ/m3, a net calorific value (NCV) of 36.0 MJ/m3 and a density of 0.735kg/m3 for natural gas are applied, in line with the global statistics (referring to standard cubic meters, Sm3, measured at 15°C and 1013 mbar). It is used as a gaseous fuel and is sourced from oil and gas production and evaporation of liquid natural gas. The initial overpressure of the gas is 1-5 bar (1000-5000 hPa). Natural gas supplied at high pressure is predominantly used by large consumers, e.g., power plants and industries. | 014493-06-2
1160ad0e-c981-401d-bd55-2c461c8a99ea | silver-gold mine operation with refinery | CL | 2002 - 2022 | ordinary transforming activity | Resource Extraction; Metals | 0729:Mining of other non-ferrous metal ores | B - Mining and quarrying | 9a7e6cdc-79c0-4872-840d-a8a2fd723189 | ReferenceProduct | silver | 41310: Silver (including silver plated with gold or platinum), unwrought or in semi-manufactured forms, or in powder […] | kg | 'silver' is a metal. It has a lustrous white appearence. Refined silver has a purity of 99.50% and it is a transition metal. It is a direct product of the Merrill-Crowe process , dried, smelted and finally refined with the Wohlwill and Möbius electrolysis. It is also a by-product of gold-silver mine operation with refinery and primary zinc production from concentrate. It can be used in the following applications and/or processes: many different industrial applications, photography, jewellery, etc | 007440-22-4
1160ad0e-c981-401d-bd55-2c461c8a99ea | silver-gold mine operation with refinery | CL | 2002 - 2022 | ordinary transforming activity | Resource Extraction; Metals | 0729:Mining of other non-ferrous metal ores | B - Mining and quarrying | e09971fb-f77e-48a3-99a8-4feba6a59bb4 | ByProduct | gold | 41320: Gold (including gold plated with platinum), unwrought or in semi-manufactured forms, or in powder form | kg | 'gold' is a metal. It is soft and yellow, it is the most ductile and malleable of the metals. Refined gold has a purity of 99.50% and it is a transition metal. It is the direct product of mining, beneficiation and smelting gold ore, after being mined and beneficiated while it is the by-product of platinum group metals extraction and refinery operations. It can be used in the following applications and/or processes: coinage, ornaments, jewellery, gilding, textile industry, electronics, for high conductivity and suppressing secondary emissions, gold-plated grid wire, etc. | 007440-57-5
1160ad0e-c981-401d-bd55-2c461c8a99ea | silver-gold mine operation with refinery | CL | 2002 - 2022 | ordinary transforming activity | Resource Extraction; Metals | 0729:Mining of other non-ferrous metal ores | B - Mining and quarrying | d218fa09-3958-455e-8e4b-abfa1132af93 | ByProduct | sulfidic tailings, from silver mine operation | 39990: Other wastes n.e.c. | kg | 'sulfidic tailings, from silver mine operation' is a solid waste under the category of industrial wastes. It is primarily generated in silver mine operation. 'sulfidic tailings, from silver mine operation' contain the following fractions: 100% silver mining sulfidic tailings. By the database default (and per unit of reference product),'sulfidic tailings, from silver mine operation' has 30% water on wet mass basis (70% dry matter) and Carbon present is of only fossil origin (0.88% on a dry matter basis). It has no heating value. This kind of by-product (recyclable or waste) is generated from ordinary transforming activities, and as such can be considered for modelling waste outputs of comparable composition. In the ecoinvent database, treatment option/s for this by-product include: deposition (impoundment, tailings impoundment). Based on the aforementioned treatments, this by-product receives, it is a hazardous waste. This by-product can be modelled on two levels: treatment activity and market activity. The former one refers to the specific technology treating the by-product while the latter level represents a mix of treatments. Users are encouraged to inspect the modelling assumptions of the treatment activities and when selecting the market to additionally inspect the treatment mix. Collection and transportation of this by-product is accounted in the respective market activity, users are advised to inspect and modify the average transportation distances for a case specific modelling.
cd338a7d-6d04-4d1e-9922-45ed75b969ea | fava bean seed production, for sowing | CH | 1999 - 2022 | ordinary transforming activity | Agriculture & Animal Husbandry | 0164:Seed processing for propagation | A - Agriculture, forestry and fishing | cce0394a-7dae-4a38-82ae-c32272b806b8 | ReferenceProduct | fava bean seed, for sowing | 01260: Vegetable seeds, except beet seeds | kg | The product 'fava bean seed, for sowing' is a seed. It is an annual crop. This seed product is used for plant propagation. The seed produced at the farm is transported to the processing centre, treated (pre-cleaning, cleaning, eventually drying, chemical dressing (for integrated production) and bag filling), stored and afterwards transported to the regional storage centre.
acfbec07-70cc-47ca-aa83-251e4e424cef | market for concrete, 50MPa | ZA | 2017 - 2022 | market activity | Cement & Concrete | 2395:Manufacture of articles of concrete, cement and plaster | C - Manufacturing | 765e7edf-19bc-4110-bb7c-32df8d749c54 | ReferenceProduct | concrete, 50MPa | 37510: Non-refractory mortars and concretes | m3 | The product 'concrete, 50MPa' represents 50 MPa ready-mix concrete. Ready-mix concrete consists on mixed cement, aggregates, admixtures and water in a predefined proportion. 50 MPa concrete is intended for structurally reinforced specialty usage, exposed to chlorides and other severe environments, with or without freezing and thawing conditions, and with high durability performances expectations (e.g. work of art etc.). Megapascal (MPa) is a measure of the compressive strength of concrete (N/mm2). MPa informs of how much pressure can be applied to the concrete product before it cracks or fails.
c7f06edc-7312-45d6-94b4-d172b6fc8b42 | compressed air production, 600 kPa gauge, >30kW, optimized generation | RER | 2003 - 2022 | ordinary transforming activity | Chemicals | 2011:Manufacture of basic chemicals | C - Manufacturing | 58c5a1af-21fa-4cd1-a7a2-a63f454b411e | ReferenceProduct | compressed air, 600 kPa gauge | 34250: Salts of oxometallic or peroxometallic acids; colloidal precious metals and compounds thereof; inorganic and o[…] | m3 | 'compressed air, 600 kPa gauge' is used for a large number of production processes in small workshops up to large factories and plants. It is used to operate simple compressed air pistols, manual machining tools as well as in automated machining centres.
c7f06edc-7312-45d6-94b4-d172b6fc8b42 | compressed air production, 600 kPa gauge, >30kW, optimized generation | RER | 2003 - 2022 | ordinary transforming activity | Chemicals | 2011:Manufacture of basic chemicals | C - Manufacturing | 1b30b018-ac39-41f4-a9e0-92057eef8bb8 | ByProduct | waste mineral oil | 39990: Other wastes n.e.c. | kg | 'waste mineral oil' is a liquid waste under the category of industrial wastes. It is primarily generated in a wide range of industrial activities in many different sectors. 'waste mineral oil' contain the following fractions: 100% waste mineral oil. By the database default (and per unit of reference product),'waste mineral oil' has 10% water on wet mass basis (90% dry matter) and Carbon present is of only fossil origin (86.44% on a dry matter basis). It has a higher heating value of 41.8 MJ/kg . This kind of by-product (recyclable or waste) is generated from ordinary transforming activities, and as such can be considered for modelling waste outputs of comparable composition. In the ecoinvent database, treatment option/s for this by-product include: thermal (hazardous waste incineration). Based on the aforementioned treatments this by-product receives, it is a hazardous waste. In addition, this by-product is used in the following processes: clinker production. This by-product can be modelled on two levels: treatment activity and market activity. The former one refers to the specific technology treating the by-product while the latter level represents a mix of treatments. Users are encouraged to inspect the modelling assumptions of the treatment activities and when selecting the market to additionally inspect the treatment mix. Collection and transportation of this by-product is accounted in the respective market activity, users are advised to inspect and modify the average transportation distances for a case specific modelling.
3cb55de5-328d-4d6a-a25f-ef06a3874d5f | treatment of glass cullet, from used cathode ray tube panels, 0% water, inert material landfill | GLO | 1995 - 2022 | ordinary transforming activity | Waste Treatment & Recycling | 3821:Treatment and disposal of non-hazardous waste | E - Water supply; sewerage, waste management and remediation activities | fc718327-e016-430f-9ed1-64b79a36d0d2 | ReferenceProduct | glass cullet, from used cathode ray tube panels | 37111: Glass in the mass, in balls (except microspheres), rods or tubes, unworked; waste and scrap of glass | kg | 'glass cullet, from used cathode ray tube panels' is a solid waste under the category of industrial wastes. It is primarily generated in the treatment process of cathode ray tube. 'glass cullet, from used cathode ray tube panels' contain the following fractions: 100% inert waste (glass). By the database default (and per unit of reference product),'glass cullet, from used cathode ray tube panels' has 0% water on wet mass basis (100% dry matter) and it has no Carbon content. It has no heating value. This kind of by-product (recyclable or waste) is generated from ordinary transforming activities, and as such can be considered for modelling waste outputs of comparable composition. In the ecoinvent database, treatment option/s for this by-product include: deposition (inert material landfill). Based on the aforementioned treatments, this by-product receives, it is a non-hazardous waste. This by-product can be modelled on two levels: treatment activity and market activity. The former one refers to the specific technology treating the by-product while the latter level represents a mix of treatments. Users are encouraged to inspect the modelling assumptions of the treatment activities and when selecting the market to additionally inspect the treatment mix. Collection and transportation of this by-product is accounted in the respective market activity, users are advised to inspect and modify the average transportation distances for a case specific modelling.
efdf174e-49a3-42c7-8805-e3bf0ec8e916 | transport, freight, aircraft, dedicated freight, short haul | GLO | 2016 - 2022 | ordinary transforming activity | Transport | 5110:Passenger air transport | H - Transportation and storage | 07ad9bb5-f5d3-4e09-ac39-a6dcbb13a0ba | ReferenceProduct | transport, freight, aircraft, short haul | 6531: Air transport services of freight | metric ton*km | This is delivering the service of transportation of 1 metric ton across the distance of 1 km. This service only considers the transportation of goods. The vehicle operates with kerosene. Its operation is an average flight of a short-haul aircraft for distance between 800 km and 1500 km. The transport node indirectly considers empty trips (if any) by taking into account the total amount of freight transported throughout the lifetime of the mobile infrastructure.
bded64cc-eb29-4461-b9b3-1cc8fb763821 | nitrous dioxide production | RER | 2010 - 2022 | ordinary transforming activity | Chemicals | 2011:Manufacture of basic chemicals | C - Manufacturing | fb26f56d-86cd-43c4-90c4-3d9fef66b820 | ReferenceProduct | nitrous dioxide | 342: Basic inorganic chemicals n.e.c. | kg | 'nitrous dioxide' is an inorganic substance with a CAS no. : 010102-44-0. It is called 'nitrogen dioxide' under IUPAC naming and its molecular formula is: NO2. It is gas under normal conditions of temperature and pressure. It is modelled as a pure substance. Modelling this substance in a solution requires the user to add the solvent of their choice in their models. There is no publicly available information about the consumption of this substance on a consumer level. On industrial sites, the substance is used for the manufacture of products in the following sectors: chemicals (as an intermediate). | 010102-44-0
73dc3987-657e-4d7b-a555-143885dfeb3f | softwood forestry, pine, sustainable forest management | GLO | 2010 - 2022 | ordinary transforming activity | Forestry; Wood | 0220:Logging | A - Agriculture, forestry and fishing | 97165d99-f445-4b78-8ec8-e145ecd787f4 | ReferenceProduct | bundle, energy wood, measured as dry mass | 031: Wood in the rough | kg | The product 'bundle, energy wood, measured as dry mass' represents bundles of logging slash. The amount is expressed as dry mass. Bundles of energy wood are used as wood fuel with a lower heating value of circa 11.61 MJ/kg.
73dc3987-657e-4d7b-a555-143885dfeb3f | softwood forestry, pine, sustainable forest management | GLO | 2010 - 2022 | ordinary transforming activity | Forestry; Wood | 0220:Logging | A - Agriculture, forestry and fishing | 1fb2e33c-efb6-42f9-99e0-f9024ace9fcc | ReferenceProduct | cleft timber, measured as dry mass | 031: Wood in the rough | kg | The product 'cleft timber, measured as dry mass' represents a mix of cleft timber produced from residual softwood and hardwood from forestry activities as well as cleft timber produced as the sole reference product from planted eucalyptus forest management activities. The amount is expressed as dry mass, including bark. Production takes place in the forest. When produced from residual softwood and hardwood, the wood is cut into one-meter-long log pieces. The logs are split along the grain with a mobile, tractor-powered clefting device. When produced from eucalyptus hardwood, the production of cleft timber includes the use of a grapple saw or a chain saw. Cleft timber is used as wood fuel with a lower heating value of circa 14.46 MJ/kg.
73dc3987-657e-4d7b-a555-143885dfeb3f | softwood forestry, pine, sustainable forest management | GLO | 2010 - 2022 | ordinary transforming activity | Forestry; Wood | 0220:Logging | A - Agriculture, forestry and fishing | 6eb408db-980a-4b9e-82a8-b6dca183ec35 | ReferenceProduct | pulpwood, softwood, measured as solid wood under bark | 031: Wood in the rough | m3 | The product 'pulpwood, softwood, measured as solid wood under bark' represents wood used to make wood pulp for paper production. The amount is expressed as solid wood including bark. Production takes place in the forest.
73dc3987-657e-4d7b-a555-143885dfeb3f | softwood forestry, pine, sustainable forest management | GLO | 2010 - 2022 | ordinary transforming activity | Forestry; Wood | 0220:Logging | A - Agriculture, forestry and fishing | 42a1bdfc-883d-41f0-b83a-1c5527e34de7 | ReferenceProduct | sawlog and veneer log, softwood, measured as solid wood under bark | 031: Wood in the rough | m3 | The product 'sawlog and veneer log, softwood, measured as solid wood under bark' represents roundwood from softwood species such as pine and spruce. The amount is expressed as solid wood including bark. Production takes place in the forest. In the ecoinvent database, softwood sawlogs are used for the production of sawn softwood, the production of wooden poles for trellis systems, and the production of engineered wood products such as cross-laminated timber, glued laminated timber, and three and five layered board production.
73dc3987-657e-4d7b-a555-143885dfeb3f | softwood forestry, pine, sustainable forest management | GLO | 2010 - 2022 | ordinary transforming activity | Forestry; Wood | 0220:Logging | A - Agriculture, forestry and fishing | 7fe99768-d571-4bc2-a272-7df585bd0d48 | ReferenceProduct | wood chips, wet, measured as dry mass | 31230: Wood in chips or particles | kg | The product 'wood chips, wet, measured as dry mass' represent wood chips produced from residual wood (slab and sidings) and logs at the sawmill site as well as wood chips produced in forestry activities. The weight is expressed as dry mass. Wood chips are produced by chopping larger pieces of softwood or hardwood into chips. 'Wood chips, wet, measured as dry mass' are produced with a stationary electric chipper (at the sawmill), with a mobile chipper (at forest road), or with a diesel terrain chipper (in the stand). Wood chips, wet are mostly used as wood fuel.
ad34e054-ef32-4041-8186-9bfde5663567 | photovoltaic panel production, a-Si | GLO | 1997 - 2022 | ordinary transforming activity | Infrastructure & Machinery; Electronics; Electricity | 2610:Manufacture of electronic components and boards | C - Manufacturing | 475bbaab-49df-4a93-ac06-b8d34b2d17dc | ReferenceProduct | photovoltaic panel, a-Si | 47150: Diodes, transistors and similar semi-conductor devices; photosensitive semi-conductor devices; light emitting […] | m2 | This product represents 1 m2 of a photovoltaic panel. A photovoltaic panel combines a photovoltaic laminate with aluminium frame for it to be mounted with a mounting system. This panel uses a-Si (amorphous silicon) as photovoltaic material.
6ba7e14a-3bc3-4b1c-a193-abfa118fa6fb | treatment of waste paperboard, municipal incineration with fly ash extraction | CH | 2006 - 2022 | ordinary transforming activity | Waste Treatment & Recycling | 3821:Treatment and disposal of non-hazardous waste | E - Water supply; sewerage, waste management and remediation activities | 42baed81-24d1-4aed-a120-cc7d35ddac10 | ReferenceProduct | waste paperboard | 39240: Waste and scrap of paper or paperboard | kg | 'waste paperboard' is a solid waste under the category of industrial wastes. It is primarily generated in a wide range of production activities in many different sectors. 'waste paperboard' contain the following fractions: 100% waste paperboard. By the database default (and per unit of reference product),'waste paperboard' has 19.6% water on wet mass basis (80.4% dry matter) and Carbon present is of only non-fossil origin (48.33% on a dry matter basis). It has a lower heating value of 15.92 MJ/kg . This kind of by-product (recyclable or waste) is generated from ordinary transforming activities, and as such can be considered for modelling waste outputs of comparable composition. In the ecoinvent database, treatment option/s for this by-product include: deposition (inert material landfill, sanitary landfill, unsanitary landfill), thermal (municipal incineration), uncontrolled forms of disposal (open dump, open burning). Based on the aforementioned treatments, this by-product receives, it is a non-hazardous waste. This by-product can be modelled on two levels: treatment activity and market activity. The former one refers to the specific technology treating the by-product while the latter level represents a mix of treatments. Users are encouraged to inspect the modelling assumptions of the treatment activities and when selecting the market to additionally inspect the treatment mix. Collection and transportation of this by-product is accounted in the respective market activity, users are advised to inspect and modify the average transportation distances for a case specific modelling.
6ba7e14a-3bc3-4b1c-a193-abfa118fa6fb | treatment of waste paperboard, municipal incineration with fly ash extraction | CH | 2006 - 2022 | ordinary transforming activity | Waste Treatment & Recycling | 3821:Treatment and disposal of non-hazardous waste | E - Water supply; sewerage, waste management and remediation activities | 637ee275-a239-4dcb-b084-abfa110dd65b | ByProduct | electricity, for reuse in municipal waste incineration only | 17100: Electrical energy | kWh | This product represents electrical energy measured in kWh. If electricity is taken from a market for electricity, the transmission infrastructure, country-specific losses and transformation losses (for markets for medium and low voltage) are included. Covers voltages between 1kV and 24 kV. Electricity that is produced internally in the incineration plant. Excess electricity is fed into 'market for electricity, medium voltage'.
6ba7e14a-3bc3-4b1c-a193-abfa118fa6fb | treatment of waste paperboard, municipal incineration with fly ash extraction | CH | 2006 - 2022 | ordinary transforming activity | Waste Treatment & Recycling | 3821:Treatment and disposal of non-hazardous waste | E - Water supply; sewerage, waste management and remediation activities | 45fbbc41-7ae9-46cc-bb31-abfa11e69de0 | ByProduct | heat, for reuse in municipal waste incineration only | 17300: Steam and hot water | MJ | The heat is produced in treatment activities and usually reused in the activity itself. Excess heat is fed in 'market for heat district or industrial, other than natural gas'.
6ba7e14a-3bc3-4b1c-a193-abfa118fa6fb | treatment of waste paperboard, municipal incineration with fly ash extraction | CH | 2006 - 2022 | ordinary transforming activity | Waste Treatment & Recycling | 3821:Treatment and disposal of non-hazardous waste | E - Water supply; sewerage, waste management and remediation activities | 5ef99ef1-ca53-43b8-bdf3-ecdc75c75cea | ByProduct | metalliferous hydroxide sludge | 1429: Other non-ferrous metal ores and concentrates (other than uranium or thorium ores and concentrates) | kg | 'metalliferous hydroxide sludge' is a solid waste under the category of industrial wastes. It is primarily generated in the incineration process with fly ash extraction in the geography of Switzerland. 'metalliferous hydroxide sludge' contain the following fractions: zinc concentrate . By the database default (and per unit of reference product),'metalliferous hydroxide sludge' has 14.1391% water on wet mass basis (0% dry matter) and Carbon present is of both fossil (0.82% on a dry matter basis), and non-fossil origin (1.12% on a dry matter basis). It has no heating value. This kind of by-product (recyclable or waste) is generated in a specific treatment process, and as such is not intended to be used as for modelling waste outputs from other activities. In the ecoinvent database, treatment option/s for this by-product include: deposition (slag landfill). Based on the aforementioned treatments, this by-product receives, it is a non-hazardous waste. This by-product can be modelled on two levels: treatment activity and market activity. The former one refers to the specific technology treating the by-product while the latter level represents a mix of treatments. Users are encouraged to inspect the modelling assumptions of the treatment activities and when selecting the market to additionally inspect the treatment mix. Collection and transportation of this by-product is accounted in the respective market activity, users are advised to inspect and modify the average transportation distances for a case specific modelling.
6ba7e14a-3bc3-4b1c-a193-abfa118fa6fb | treatment of waste paperboard, municipal incineration with fly ash extraction | CH | 2006 - 2022 | ordinary transforming activity | Waste Treatment & Recycling | 3821:Treatment and disposal of non-hazardous waste | E - Water supply; sewerage, waste management and remediation activities | e33624fc-eb2d-41c3-9826-4b879573b686 | ByProduct | spent activated carbon with mercury | 39950: Wastes from chemical or allied industries | kg | 'spent activated carbon with mercury' is a solid waste under the category of industrial wastes. It is primarily generated in municipal incenration with fly ash extraction. 'spent activated carbon with mercury' contain the following fractions: spent activated carbon which contain 0.1 to 50 w% mercury. By the database default (and per unit of reference product),'spent activated carbon with mercury' has 0% water on wet mass basis (100% dry matter) and Carbon present is of only fossil origin (60% on a dry matter basis). It has a lower heating value of 18.18 MJ/kg . This kind of by-product (recyclable or waste) is generated from ordinary transforming activities, and as such can be considered for modelling waste outputs of comparable composition. In the ecoinvent database, treatment option/s for this by-product include: deposition (underground deposit). Based on the aforementioned treatments, this by-product receives, it is a hazardous waste. This by-product can be modelled on two levels: treatment activity and market activity. The former one refers to the specific technology treating the by-product while the latter level represents a mix of treatments. Users are encouraged to inspect the modelling assumptions of the treatment activities and when selecting the market to additionally inspect the treatment mix. Collection and transportation of this by-product is accounted in the respective market activity, users are advised to inspect and modify the average transportation distances for a case specific modelling.
6ba7e14a-3bc3-4b1c-a193-abfa118fa6fb | treatment of waste paperboard, municipal incineration with fly ash extraction | CH | 2006 - 2022 | ordinary transforming activity | Waste Treatment & Recycling | 3821:Treatment and disposal of non-hazardous waste | E - Water supply; sewerage, waste management and remediation activities | 7f6bb533-2d3c-43a6-ac60-6eef299d7c52 | ByProduct | waste cement, hydrated | 39: Wastes or scraps | kg | 'waste cement, hydrated' is a solid waste under the category of construction and demolition wastes. It is primarily generated in construction and demolition of building infrastructure. 'waste cement, hydrated' contain the following fractions: 100% cement hydrated. By the database default (and per unit of reference product),'waste cement, hydrated' has 0% water on wet mass basis (100% dry matter) and it has no Carbon content. It has no heating value. This kind of by-product (recyclable or waste) is generated from ordinary transforming activities, and as such can be considered for modelling waste outputs of comparable composition. In the ecoinvent database, treatment option/s for this by-product include: deposition (residual material landfill). Based on the aforementioned treatments, this by-product receives, it is a hazardous waste. This by-product can be modelled on two levels: treatment activity and market activity. The former one refers to the specific technology treating the by-product while the latter level represents a mix of treatments. Users are encouraged to inspect the modelling assumptions of the treatment activities and when selecting the market to additionally inspect the treatment mix. Collection and transportation of this by-product is accounted in the respective market activity, users are advised to inspect and modify the average transportation distances for a case specific modelling.
f9a9f866-f5c3-4d7b-ada8-ebd419ab6133 | protein pea production | DE | 2000 - 2022 | ordinary transforming activity | Agriculture & Animal Husbandry | 0111:Growing of cereals (except rice), leguminous crops and oil seeds | A - Agriculture, forestry and fishing | 0dab73c6-b214-4e9c-8c38-ab49d608637b | ReferenceProduct | protein pea | 0124: Green leguminous vegetables | kg | The product 'protein pea' is a pulse. It is an annual crop. The ecoinvent database also contains this product from organic and Swiss integrated production.
4d757b13-86c3-4c3a-800e-42f3649cc220 | market for straw | RER | 2019 - 2022 | market activity | Agriculture & Animal Husbandry | 0111:Growing of cereals (except rice), leguminous crops and oil seeds | A - Agriculture, forestry and fishing | d7f544d6-c372-4fc3-81ae-44aa3614c9fc | ReferenceProduct | straw | 01913: Cereal straw, husks, unprepared, ground, pressed, or in the form of pellets | kg | The product 'straw' is a grain. It is an annual crop. The ecoinvent database also contains this product from organic and Swiss integrated production.
4d757b13-86c3-4c3a-800e-42f3649cc220 | market for straw | RER | 2019 - 2022 | market activity | Agriculture & Animal Husbandry | 0111:Growing of cereals (except rice), leguminous crops and oil seeds | A - Agriculture, forestry and fishing | d7f544d6-c372-4fc3-81ae-44aa3614c9fc | ByProduct | straw | 01913: Cereal straw, husks, unprepared, ground, pressed, or in the form of pellets | kg | The product 'straw' is a grain. It is an annual crop. The ecoinvent database also contains this product from organic and Swiss integrated production.
4b476419-829a-4bd4-a8f0-af07cb6fdaa3 | electricity production, oil | CN-NX | 1980 - 2022 | ordinary transforming activity | Electricity | 3510:Electric power generation, transmission and distribution | D - Electricity, gas, steam and air conditioning supply | 66c93e71-f32b-4591-901c-55395db5c132 | ReferenceProduct | electricity, high voltage | 17100: Electrical energy | kWh | This product represents electrical energy measured in kWh. If electricity is taken from a market for electricity, the transmission infrastructure, country-specific losses and transformation losses (for markets for medium and low voltage) are included. Covers voltages above 24 kV.
4b476419-829a-4bd4-a8f0-af07cb6fdaa3 | electricity production, oil | CN-NX | 1980 - 2022 | ordinary transforming activity | Electricity | 3510:Electric power generation, transmission and distribution | D - Electricity, gas, steam and air conditioning supply | f3f85233-f9bb-4077-a6b0-2dd7bda88072 | ByProduct | bilge oil | 39: Wastes or scraps | kg | 'bilge oil' is a liquid waste under the category of industrial wastes. It is primarily generated in heat production, electricity production, transport services and various industrial production activities. 'bilge oil' contain the following fractions: 100% bilge oil. By the database default (and per unit of reference product),'bilge oil' has 90% water on wet mass basis (10% dry matter) and Carbon present is of only fossil origin (84% on a dry matter basis). It has a higher heating value of 4.098 MJ/kg . This kind of by-product (recyclable or waste) is generated from ordinary transforming activities, and as such can be considered for modelling waste outputs of comparable composition. In the ecoinvent database, treatment option/s for this by-product include: thermal (hazardous waste incineration). Based on the aforementioned treatments, this by-product receives, it is a hazardous waste. This by-product can be modelled on two levels: treatment activity and market activity. The former one refers to the specific technology treating the by-product while the latter level represents a mix of treatments. Users are encouraged to inspect the modelling assumptions of the treatment activities and when selecting the market to additionally inspect the treatment mix. Collection and transportation of this by-product is accounted in the respective market activity, users are advised to inspect and modify the average transportation distances for a case specific modelling.
4b476419-829a-4bd4-a8f0-af07cb6fdaa3 | electricity production, oil | CN-NX | 1980 - 2022 | ordinary transforming activity | Electricity | 3510:Electric power generation, transmission and distribution | D - Electricity, gas, steam and air conditioning supply | 6666335b-58fd-4687-9e8e-4235d8dd7b20 | ByProduct | fly ash and scrubber sludge | 39: Wastes or scraps | kg | 'fly ash and scrubber sludge' is a solid waste under the category of industrial wastes. It is primarily generated in a wide range of activities in electricity and heat production and metals processing. 'fly ash and scrubber sludge' contain the following fractions: 100% separator sludge. By the database default (and per unit of reference product),'fly ash and scrubber sludge' has 90% water on wet mass basis (10% dry matter) and Carbon present is of only fossil origin (16.7% on a dry matter basis). It has a higher heating value of 0.9 MJ/kg . This kind of by-product (recyclable or waste) is generated from ordinary transforming activities, and as such can be considered for modelling waste outputs of comparable composition. In the ecoinvent database, treatment option/s for this by-product include: thermal (hazardous waste incineration). Based on the aforementioned treatments, this by-product receives, it is a hazardous waste. This by-product can be modelled on two levels: treatment activity and market activity. The former one refers to the specific technology treating the by-product while the latter level represents a mix of treatments. Users are encouraged to inspect the modelling assumptions of the treatment activities and when selecting the market to additionally inspect the treatment mix. Collection and transportation of this by-product is accounted in the respective market activity, users are advised to inspect and modify the average transportation distances for a case specific modelling.
4b476419-829a-4bd4-a8f0-af07cb6fdaa3 | electricity production, oil | CN-NX | 1980 - 2022 | ordinary transforming activity | Electricity | 3510:Electric power generation, transmission and distribution | D - Electricity, gas, steam and air conditioning supply | d0ecfe06-9a51-4bf0-95c5-7e91e84539bb | ByProduct | lignite ash | 39: Wastes or scraps | kg | 'lignite ash' is a solid waste under the category of industrial wastes. It is primarily generated in electricity and heat production. 'lignite ash' contain the following fractions: 100% lignite ash. By the database default (and per unit of reference product),'lignite ash' has 0% water on wet mass basis (100% dry matter) and it has no Carbon content. It has no heating value. This kind of by-product (recyclable or waste) is generated from ordinary transforming activities, and as such can be considered for modelling waste outputs of comparable composition. In the ecoinvent database, treatment option/s for this by-product include: deposition (opencast refill, sanitary landfill), thermal (municipal incineration). Based on the aforementioned treatments this by-product receives, it can be both a hazardous and a non-hazardous waste. This by-product can be modelled on two levels: treatment activity and market activity. The former one refers to the specific technology treating the by-product while the latter level represents a mix of treatments. Users are encouraged to inspect the modelling assumptions of the treatment activities and when selecting the market to additionally inspect the treatment mix. Collection and transportation of this by-product is accounted in the respective market activity, users are advised to inspect and modify the average transportation distances for a case specific modelling.
4b476419-829a-4bd4-a8f0-af07cb6fdaa3 | electricity production, oil | CN-NX | 1980 - 2022 | ordinary transforming activity | Electricity | 3510:Electric power generation, transmission and distribution | D - Electricity, gas, steam and air conditioning supply | 27da8130-82ba-485c-a800-b89efdcb0491 | ByProduct | municipal solid waste | 39910: Municipal waste | kg | 'municipal solid waste' is a solid waste under the category of residential wastes. It can be sourced in many and various ways and therefore it can belong in all waste categories (commercial and institutional, industrial and construction and demolition). It is primarily generated in a wide range of activities from many different sectors. 'municipal solid waste' contain the following fractions: plastics, paper, glass, metals, organic waste, textiles and potentially others. . By the database default (and per unit of reference product),'municipal solid waste' has 22.9% water on wet mass basis (77.1% dry matter) and Carbon present is of both fossil (17.15% on a dry matter basis), and non-fossil origin (26.17% on a dry matter basis). It has a lower heating value of 11.74 MJ/kg . This kind of by-product (recyclable or waste) is generated from ordinary transforming activities, and as such can be considered for modelling waste outputs of comparable composition. In the ecoinvent database, treatment option/s for this by-product include: deposition (sanitary landfill, unsanitary landfill), thermal (municipal incineration), uncontrolled forms of disposal (open dump, open burning). Based on the aforementioned treatments, this by-product receives, it is a non-hazardous waste. In addition, this by-product is used in the following processes: clinker production; treatment of municipal solid waste, incineration. This by-product can be modelled on two levels: treatment activity and market activity. The former one refers to the specific technology treating the by-product while the latter level represents a mix of treatments. Users are encouraged to inspect the modelling assumptions of the treatment activities and when selecting the market to additionally inspect the treatment mix. Collection and transportation of this by-product is accounted in the respective market activity, users are advised to inspect and modify the average transportation distances for a case specific modelling.
4b476419-829a-4bd4-a8f0-af07cb6fdaa3 | electricity production, oil | CN-NX | 1980 - 2022 | ordinary transforming activity | Electricity | 3510:Electric power generation, transmission and distribution | D - Electricity, gas, steam and air conditioning supply | cbe9c9dc-9b5e-40c0-a513-2db2d42e1b1f | ByProduct | residue from cooling tower | 39: Wastes or scraps | kg | 'residue from cooling tower' is a solid waste under the category of industrial wastes. It is primarily generated in chemicals production and heat and electricity production. 'residue from cooling tower' contain the following fractions: 100% cooling tower residue. By the database default (and per unit of reference product),'residue from cooling tower' has 30% water on wet mass basis (70% dry matter) and Carbon present is of only fossil origin (5.44% on a dry matter basis). It has no heating value. This kind of by-product (recyclable or waste) is generated from ordinary transforming activities, and as such can be considered for modelling waste outputs of comparable composition. In the ecoinvent database, treatment option/s for this by-product include: deposition (sanitary landfill). Based on the aforementioned treatments, this by-product receives, it is a non-hazardous waste. This by-product can be modelled on two levels: treatment activity and market activity. The former one refers to the specific technology treating the by-product while the latter level represents a mix of treatments. Users are encouraged to inspect the modelling assumptions of the treatment activities and when selecting the market to additionally inspect the treatment mix. Collection and transportation of this by-product is accounted in the respective market activity, users are advised to inspect and modify the average transportation distances for a case specific modelling.
4b476419-829a-4bd4-a8f0-af07cb6fdaa3 | electricity production, oil | CN-NX | 1980 - 2022 | ordinary transforming activity | Electricity | 3510:Electric power generation, transmission and distribution | D - Electricity, gas, steam and air conditioning supply | 1b30b018-ac39-41f4-a9e0-92057eef8bb8 | ByProduct | waste mineral oil | 39990: Other wastes n.e.c. | kg | 'waste mineral oil' is a liquid waste under the category of industrial wastes. It is primarily generated in a wide range of industrial activities in many different sectors. 'waste mineral oil' contain the following fractions: 100% waste mineral oil. By the database default (and per unit of reference product),'waste mineral oil' has 10% water on wet mass basis (90% dry matter) and Carbon present is of only fossil origin (86.44% on a dry matter basis). It has a higher heating value of 41.8 MJ/kg . This kind of by-product (recyclable or waste) is generated from ordinary transforming activities, and as such can be considered for modelling waste outputs of comparable composition. In the ecoinvent database, treatment option/s for this by-product include: thermal (hazardous waste incineration). Based on the aforementioned treatments this by-product receives, it is a hazardous waste. In addition, this by-product is used in the following processes: clinker production. This by-product can be modelled on two levels: treatment activity and market activity. The former one refers to the specific technology treating the by-product while the latter level represents a mix of treatments. Users are encouraged to inspect the modelling assumptions of the treatment activities and when selecting the market to additionally inspect the treatment mix. Collection and transportation of this by-product is accounted in the respective market activity, users are advised to inspect and modify the average transportation distances for a case specific modelling.
08b6e5c5-2a8f-4507-b685-a7075c93e789 | treatment of waste concrete gravel, recycling | GLO | 1994 - 2022 | ordinary transforming activity | Waste Treatment & Recycling | 3830:Materials recovery | E - Water supply; sewerage, waste management and remediation activities | b2011f87-e037-4f68-8dec-6d8e6de4ae25 | ReferenceProduct | waste concrete gravel | 39: Wastes or scraps | kg | 'waste concrete gravel' is a solid waste under the category of construction and demolition wastes. It is primarily generated in construction and demolition of building infrastructure. 'waste concrete gravel' contain the following fractions: 100% inert waste (concrete gravel). By the database default (and per unit of reference product),'waste concrete gravel' has 0% water on wet mass basis (100% dry matter) and it has no Carbon content. It has no heating value. This kind of by-product (recyclable or waste) is generated from ordinary transforming activities, and as such can be considered for modelling waste outputs of comparable composition. In the ecoinvent database, this by-product is used in the following processes: treatment of waste concrete gravel, collection for final disposal; treatment of waste concrete gravel, recycling; treatment of waste concrete gravel, sorting plant. Based on the aforementioned treatments, this by-product receives, it is a non-hazardous waste. This by-product can be modelled on two levels: treatment activity and market activity. The former one refers to the specific technology treating the by-product while the latter level represents a mix of treatments. Users are encouraged to inspect the modelling assumptions of the treatment activities and when selecting the market to additionally inspect the treatment mix. Collection and transportation of this by-product is accounted in the respective market activity, users are advised to inspect and modify the average transportation distances for a case specific modelling.
8ac5f428-2791-5a47-a46a-dc6e12e2c601 | market for electricity, medium voltage | ZW | 2014 - 2022 | market activity | Electricity | 3510:Electric power generation, transmission and distribution | D - Electricity, gas, steam and air conditioning supply | 759b89bd-3aa6-42ad-b767-5bb9ef5d331d | ReferenceProduct | electricity, medium voltage | 17100: Electrical energy | kWh | This product represents electrical energy measured in kWh. If electricity is taken from a market for electricity, the transmission infrastructure, country-specific losses and transformation losses (for markets for medium and low voltage) are included. Covers voltages between 1kV and 24 kV.
cad2dea9-2535-514a-b581-5ccd7de49c0a | market for vinyl chloride | RER | 2018 - 2022 | market activity | Chemicals | 2013:Manufacture of plastics and synthetic rubber in primary forms | C - Manufacturing | e12623c0-bab9-4ed6-81f6-d0dbb086040a | ReferenceProduct | vinyl chloride | 34730: Polymers of vinyl chloride or other halogenated olefins, in primary forms | kg | vinyl chloride', is a plastic product of fossil origin. It is a precursor substance meant to be used for the further production of plastics. It is gas under normal conditions of temperature and pressure and mostly odourless (50%), biting (25%) or it has other odour (25%). The product is used in the following applications and sectors: Vinyl chloride is an important commercial chemical and Its major use is in the production of polyvinyl chloride (PVC) and other copolymer plastics. Other industrial uses include intermediates, laboratory chemicals, wire and cable manufacture, while for consumer uses, i can be used as building/construction materials, petrochemical manufacturing, plastic and rubber products. | 000075-01-4
bf393c1d-85f0-4ed8-832e-1f53ef5cc028 | treatment of waste plaster-cardboard sandwich, sorting plant | GLO | 1994 - 2022 | ordinary transforming activity | Waste Treatment & Recycling | 3830:Materials recovery | E - Water supply; sewerage, waste management and remediation activities | 818559f3-b129-4e35-9b12-b5ab589c178a | ReferenceProduct | waste plaster-cardboard sandwich | 39990: Other wastes n.e.c. | kg | 'waste plaster-cardboard sandwich' is a solid waste under the category of construction and demolition wastes. It is primarily generated in construction of building infrastructure and during the sorting of end-of-life plaster-cardboard sandwich for final disposal or recycling. 'waste plaster-cardboard sandwich' contain the following fractions: 83.4k % gypsum and 16.6 % cardboard. By the database default (and per unit of reference product),'waste plaster-cardboard sandwich' has 17.7562% water on wet mass basis (82.2438% dry matter) and Carbon present is of only non-fossil origin (8.74% on a dry matter basis). It has a lower heating value of 1.74 MJ/kg . This kind of by-product (recyclable or waste) can be generated from ordinary transforming activities, and as such can be considered for modelling waste outputs of comparable composition. In the ecoinvent database, this by-product is used in the following processes: treatment of waste plaster-cardboard sandwich, collection for final disposal; treatment of waste plaster-cardboard sandwich, recycling; treatment of waste plaster-cardboard sandwich, sorting plant. Based on the aforementioned treatments, this by-product receives, it is a non-hazardous waste. This by-product can be modelled on two levels: treatment activity and market activity. The former one refers to the specific technology treating the by-product while the latter level represents a mix of treatments. Users are encouraged to inspect the modelling assumptions of the treatment activities and when selecting the market to additionally inspect the treatment mix. Collection and transportation of this by-product is accounted in the respective market activity, users are advised to inspect and modify the average transportation distances for a case specific modelling.
bf393c1d-85f0-4ed8-832e-1f53ef5cc028 | treatment of waste plaster-cardboard sandwich, sorting plant | GLO | 1994 - 2022 | ordinary transforming activity | Waste Treatment & Recycling | 3830:Materials recovery | E - Water supply; sewerage, waste management and remediation activities | 27a9b2b8-30cd-45a6-bf1a-9c1f7afde003 | ByProduct | waste gypsum | 39: Wastes or scraps | kg | 'waste gypsum' is a solid waste under the category of industrial wastes. It is primarily generated in refinery operation of various fuels. 'waste gypsum' contain the following fractions: 100% waste gypsum. By the database default (and per unit of reference product),'waste gypsum' has 19.4% water on wet mass basis (80.6% dry matter) and it has no Carbon content. It has no heating value. This kind of by-product (recyclable or waste) is generated from ordinary transforming activities, and as such can be considered for modelling waste outputs of comparable composition. In the ecoinvent database, treatment option/s for this by-product include: deposition (inert material landfill, sanitary landfill). Based on the aforementioned treatments, this by-product receives, it is a non-hazardous waste. This by-product can be modelled on two levels: treatment activity and market activity. The former one refers to the specific technology treating the by-product while the latter level represents a mix of treatments. Users are encouraged to inspect the modelling assumptions of the treatment activities and when selecting the market to additionally inspect the treatment mix. Collection and transportation of this by-product is accounted in the respective market activity, users are advised to inspect and modify the average transportation distances for a case specific modelling. | 013397-24-5
bf393c1d-85f0-4ed8-832e-1f53ef5cc028 | treatment of waste plaster-cardboard sandwich, sorting plant | GLO | 1994 - 2022 | ordinary transforming activity | Waste Treatment & Recycling | 3830:Materials recovery | E - Water supply; sewerage, waste management and remediation activities | 42baed81-24d1-4aed-a120-cc7d35ddac10 | ByProduct | waste paperboard | 39240: Waste and scrap of paper or paperboard | kg | 'waste paperboard' is a solid waste under the category of industrial wastes. It is primarily generated in a wide range of production activities in many different sectors. 'waste paperboard' contain the following fractions: 100% waste paperboard. By the database default (and per unit of reference product),'waste paperboard' has 19.6% water on wet mass basis (80.4% dry matter) and Carbon present is of only non-fossil origin (48.33% on a dry matter basis). It has a lower heating value of 15.92 MJ/kg . This kind of by-product (recyclable or waste) is generated from ordinary transforming activities, and as such can be considered for modelling waste outputs of comparable composition. In the ecoinvent database, treatment option/s for this by-product include: deposition (inert material landfill, sanitary landfill, unsanitary landfill), thermal (municipal incineration), uncontrolled forms of disposal (open dump, open burning). Based on the aforementioned treatments, this by-product receives, it is a non-hazardous waste. This by-product can be modelled on two levels: treatment activity and market activity. The former one refers to the specific technology treating the by-product while the latter level represents a mix of treatments. Users are encouraged to inspect the modelling assumptions of the treatment activities and when selecting the market to additionally inspect the treatment mix. Collection and transportation of this by-product is accounted in the respective market activity, users are advised to inspect and modify the average transportation distances for a case specific modelling.
3116eaa0-6eff-447e-8512-efea8d7df5a5 | silicon hydrochloration | GLO | 2000 - 2022 | ordinary transforming activity | Chemicals | 2011:Manufacture of basic chemicals | C - Manufacturing | 5ab6bfdc-32e9-4061-82b6-ac18962a7885 | ReferenceProduct | silicon tetrahydride | 342: Basic inorganic chemicals n.e.c. | kg | 'silicon tetrahydride' is an inorganic substance with a CAS no. : 007803-62-5. It is called 'silicon' under IUPAC naming and its molecular formula is: Si. It is gas under normal conditions of temperature and pressure with no information available about its odor. It is modelled as a pure substance. Modelling this substance in a solution requires the user to add the solvent of their choice in their models. There is no publicly available information about the consumption of this substance on a consumer level. On industrial sites, the substance is used for the manufacture of products in the following sectors: chemicals. | 007803-62-5
3116eaa0-6eff-447e-8512-efea8d7df5a5 | silicon hydrochloration | GLO | 2000 - 2022 | ordinary transforming activity | Chemicals | 2011:Manufacture of basic chemicals | C - Manufacturing | c5dc418f-3f77-43e6-8725-5032e6c99c8c | ByProduct | silicon tetrachloride | 342: Basic inorganic chemicals n.e.c. | kg | 'silicon tetrachloride' is an inorganic substance with a CAS no. : 010026-04-7. It is called 'tetrachlorosilane' under IUPAC naming and its molecular formula is: Cl4Si. It is liquid under normal conditions of temperature and pressure with no information available about its odor. It is modelled as a pure substance. Modelling this substance in a solution requires the user to add the solvent of their choice in their models. There is no publicly available information about the consumption of this substance on a consumer level. On industrial sites, the substance is used for the manufacture of products in the following sectors: chemicals. | 010026-04-7
ecc7c38d-8930-40d5-b24c-a9178f29aa45 | anode production, paste, for aluminium electrolysis | UN-OCEANIA | 2015 - 2022 | ordinary transforming activity | Metals | 2790:Manufacture of other electrical equipment | C - Manufacturing | ebb5a65b-75b5-4489-a065-b11b7b8543bd | ReferenceProduct | anode, paste, for aluminium electrolysis | 46950: Carbon electrodes, carbon brushes, lamp carbons, battery carbons and other articles of graphite or other carbo[…] | kg | 'anode, paste, for aluminium electrolysis' is a product that belongs to the metal sector. It is a direct product of Söderberg technology. It can be used in the following applications and/or processes: in the Hall-Héroult process for aluminium electrolysis.
ecc7c38d-8930-40d5-b24c-a9178f29aa45 | anode production, paste, for aluminium electrolysis | UN-OCEANIA | 2015 - 2022 | ordinary transforming activity | Metals | 2790:Manufacture of other electrical equipment | C - Manufacturing | 6666335b-58fd-4687-9e8e-4235d8dd7b20 | ByProduct | fly ash and scrubber sludge | 39: Wastes or scraps | kg | 'fly ash and scrubber sludge' is a solid waste under the category of industrial wastes. It is primarily generated in a wide range of activities in electricity and heat production and metals processing. 'fly ash and scrubber sludge' contain the following fractions: 100% separator sludge. By the database default (and per unit of reference product),'fly ash and scrubber sludge' has 90% water on wet mass basis (10% dry matter) and Carbon present is of only fossil origin (16.7% on a dry matter basis). It has a higher heating value of 0.9 MJ/kg . This kind of by-product (recyclable or waste) is generated from ordinary transforming activities, and as such can be considered for modelling waste outputs of comparable composition. In the ecoinvent database, treatment option/s for this by-product include: thermal (hazardous waste incineration). Based on the aforementioned treatments, this by-product receives, it is a hazardous waste. This by-product can be modelled on two levels: treatment activity and market activity. The former one refers to the specific technology treating the by-product while the latter level represents a mix of treatments. Users are encouraged to inspect the modelling assumptions of the treatment activities and when selecting the market to additionally inspect the treatment mix. Collection and transportation of this by-product is accounted in the respective market activity, users are advised to inspect and modify the average transportation distances for a case specific modelling.
ecc7c38d-8930-40d5-b24c-a9178f29aa45 | anode production, paste, for aluminium electrolysis | UN-OCEANIA | 2015 - 2022 | ordinary transforming activity | Metals | 2790:Manufacture of other electrical equipment | C - Manufacturing | 240c1a3c-1aba-4528-afc3-3f27f56583be | ByProduct | inert waste, for final disposal | 39: Wastes or scraps | kg | 'inert waste, for final disposal' is a solid waste under the category of construction and demolition wastes. It can be sourced in many and various ways and therefore it can belong in the following waste categories: industrial. It is primarily generated in a wide range of production, construction activities in different sectors. 'inert waste, for final disposal' contain the following fractions: 100% inert waste (inorganic building materials like concrete and bricks, excavation materials, similar materials). By the database default (and per unit of reference product),'inert waste, for final disposal' has 0.5% water on wet mass basis (99.5% dry matter) and it has no Carbon content. It has no heating value. This kind of by-product (recyclable or waste) is generated from ordinary transforming activities, and as such can be considered for modelling waste outputs of comparable composition. In the ecoinvent database, treatment option/s for this by-product include: deposition (inert material landfill). Based on the aforementioned treatments, this by-product receives, it is a non-hazardous waste. This by-product can be modelled on two levels: treatment activity and market activity. The former one refers to the specific technology treating the by-product while the latter level represents a mix of treatments. Users are encouraged to inspect the modelling assumptions of the treatment activities and when selecting the market to additionally inspect the treatment mix. Collection and transportation of this by-product is accounted in the respective market activity, users are advised to inspect and modify the average transportation distances for a case specific modelling.
ecc7c38d-8930-40d5-b24c-a9178f29aa45 | anode production, paste, for aluminium electrolysis | UN-OCEANIA | 2015 - 2022 | ordinary transforming activity | Metals | 2790:Manufacture of other electrical equipment | C - Manufacturing | 22e27360-4621-4591-8412-a4f2045ac1a0 | ByProduct | waste asphalt | 39: Wastes or scraps | kg | 'waste asphalt' is a solid waste under the category of construction and demolition wastes. It can be sourced in many and various ways and therefore it can belong in the following waste categories: industrial. It is primarily generated in metal production and electrolysis processes and construction activities. 'waste asphalt' contain the following fractions: 94.7% inert material and 5.3% bitumen. By the database default (and per unit of reference product),'waste asphalt' has 0.1% water on wet mass basis (99.9% dry matter) and Carbon present is of only fossil origin (4.41% on a dry matter basis). It has no heating value. This kind of by-product (recyclable or waste) is generated from ordinary transforming activities, and as such can be considered for modelling waste outputs of comparable composition. In the ecoinvent database, treatment option/s for this by-product include: deposition (sanitary landfill). Based on the aforementioned treatments, this by-product receives, it is a non-hazardous waste. This by-product can be modelled on two levels: treatment activity and market activity. The former one refers to the specific technology treating the by-product while the latter level represents a mix of treatments. Users are encouraged to inspect the modelling assumptions of the treatment activities and when selecting the market to additionally inspect the treatment mix. Collection and transportation of this by-product is accounted in the respective market activity, users are advised to inspect and modify the average transportation distances for a case specific modelling.
f5399694-544c-4c00-9828-463ceee99588 | anaerobic digestion plant construction, for sewage sludge | GLO | 2002 - 2022 | ordinary transforming activity | Infrastructure & Machinery; Waste Treatment & Recycling | 4290:Construction of other civil engineering projects | F - Construction | f308d640-db05-4403-8baf-75d23e662c0b | ReferenceProduct | anaerobic digestion plant, for sewage sludge | 53290: Other civil engineering works | unit | This is an immobile infrastructure, representing the construction of anaerobic digestion plant, for sewage sludge. The infrastructure has a building lifetime of 30 years and a stationary machines lifetime of 10 years. The process includes only the facilities required for the plant like sludge, digestion tank and gasholder, etc, land occupation and land transformation.
f5399694-544c-4c00-9828-463ceee99588 | anaerobic digestion plant construction, for sewage sludge | GLO | 2002 - 2022 | ordinary transforming activity | Infrastructure & Machinery; Waste Treatment & Recycling | 4290:Construction of other civil engineering projects | F - Construction | 5357a067-f798-46fb-97b0-fa18f723341b | ByProduct | waste reinforced concrete | 39: Wastes or scraps | kg | 'waste reinforced concrete' is a solid waste under the category of construction and demolition wastes. It is primarily generated in construction of building infrastructure. 'waste reinforced concrete' contain the following fractions: 97 % inert material and 3 % steel. By the database default (and per unit of reference product),'waste reinforced concrete' has 0.582000000000005% water on wet mass basis (99.418% dry matter) and it has no Carbon content. It has no heating value. This kind of by-product (recyclable or waste) is generated from ordinary transforming activities, and as such can be considered for modelling waste outputs of comparable composition. In the ecoinvent database, this by-product is used in the following processes: treatment of waste reinforced concrete, collection for final disposal; treatment of waste reinforced concrete, recycling; treatment of waste reinforced concrete, sorting plant. Based on the aforementioned treatments, this by-product receives, it is a non-hazardous waste. This by-product can be modelled on two levels: treatment activity and market activity. The former one refers to the specific technology treating the by-product while the latter level represents a mix of treatments. Users are encouraged to inspect the modelling assumptions of the treatment activities and when selecting the market to additionally inspect the treatment mix. Collection and transportation of this by-product is accounted in the respective market activity, users are advised to inspect and modify the average transportation distances for a case specific modelling.
3871ebf3-ac65-41aa-8f9a-1a61911d4e79 | heat production, hardwood chips from forest, at furnace 300kW, state-of-the-art 2014 | CH | 2014 - 2022 | ordinary transforming activity | Heat | 3530:Steam and air conditioning supply | D - Electricity, gas, steam and air conditioning supply | 71e2f1db-a2c5-44d0-8337-dfff15be974d | ReferenceProduct | heat, district or industrial, other than natural gas | 17300: Steam and hot water | MJ | This product represents heat measured in MJ. The heat is produced through various other means than natural gas. This includes burning of biomethane in gas turbine; biogas in co-gen gas engine; anthracite, coal, lignite briquettes and coke in stove; hardwood, logs, softwood, wood chips, wood pellets in furnaces and wood heaters; light fuel oil in boilers. Also contributing are heat from heat pumps and solar collectors. The dataset is targeted for district and industrial-scale heating.
3871ebf3-ac65-41aa-8f9a-1a61911d4e79 | heat production, hardwood chips from forest, at furnace 300kW, state-of-the-art 2014 | CH | 2014 - 2022 | ordinary transforming activity | Heat | 3530:Steam and air conditioning supply | D - Electricity, gas, steam and air conditioning supply | a7abd72a-4d9c-4f99-abfc-3de79d425a96 | ByProduct | wood ash mixture, pure | 3928: Sawdust and wood waste and scrap | kg | 'wood ash mixture, pure' is a solid waste under the category of industrial wastes. It is primarily generated in heat generation from wood, as well as production and processing activities from different kind of wood e.g. tissue paper, particleboard, laminated timber, hardwood board, etc. 'wood ash mixture, pure' contain the following fractions: 100% ash from combustion of wood. By the database default (and per unit of reference product),'wood ash mixture, pure' has 0% water on wet mass basis (100% dry matter) and Carbon present is of only non-fossil origin (1.2% on a dry matter basis). It has no heating value. This kind of by-product (recyclable or waste) is generated from ordinary transforming activities, and as such can be considered for modelling waste outputs of comparable composition. In the ecoinvent database, treatment option/s for this by-product include: deposition (sanitary landfill, landfarming), thermal (municipal incineration). Based on the aforementioned treatments, this by-product receives, it is a non-hazardous waste. This by-product can be modelled on two levels: treatment activity and market activity. The former one refers to the specific technology treating the by-product while the latter level represents a mix of treatments. Users are encouraged to inspect the modelling assumptions of the treatment activities and when selecting the market to additionally inspect the treatment mix. Collection and transportation of this by-product is accounted in the respective market activity, users are advised to inspect and modify the average transportation distances for a case specific modelling.
62291cfe-3347-5bd4-a2cf-7721ed5eba0b | land already in use, annual cropland to annual crop | BR-TO | 2014 - 2022 | ordinary transforming activity | Land Use | 0161:Support activities for crop production | A - Agriculture, forestry and fishing | 4c2bb0f0-422d-4fb3-bcfe-a36ef1b55874 | ReferenceProduct | land tenure, arable land, measured as carbon net primary productivity, annual crop | 7: Financial and related services; real estate services; and rental and leasing services | kg | This is delivering the service of converting one type of land into another. Specifically here converting land to be used for annual crop production. The service models the changes in carbon stocks due to the transformation of land. It is measured as kg of C net primary productvity (NPP) and represents the amount of land transformed to produce this NPP. There are five types of land (primary forest, secondary forest, grassland, annual crop and perennial crop) that are converted into land that is meant to be used for annual crop production. In a market, the mix of land tenure is country specific and thus users are prompted to inspect the regional composition for the specific land types converted into land for annual crop production.
889a58c8-2a9c-5b10-802f-128063b61d31 | nutrient supply from monoammonium phosphate | GLO | 2016 - 2022 | ordinary transforming activity | Agriculture & Animal Husbandry | 0161:Support activities for crop production | A - Agriculture, forestry and fishing | f5707bdf-f7e2-479b-b3ea-99c04de8a927 | ReferenceProduct | inorganic nitrogen fertiliser, as N | 3461: Mineral or chemical fertilizers, nitrogenous | kg | 'inorganic nitrogen fertiliser, as N' is an inorganic substance with a CAS no. : . It is called 'which is supplying the nutrient of Nitrogen to plants' under IUPAC naming and its molecular formula is: . It is mostly solid (else liquid) under normal conditions of temperature and pressure. The product represents an equivalent form of Nitrogen that is present in the fertiliser and is expressed as a mass of pure nitrogen (N). Modelling this substance in a solution requires the user to add the solvent of their choice in their models. There is no publicly available information about the consumption of this substance on a consumer level. There is no publicly available information about the consumption of this substance on industrial sites. Based on EU regulations (REGULATION (EU) 2019/1009), if this substance would be used as fertiliser, it could be labelled as N-P-K of: the N-P-K can vary depending on the fertiliser.
889a58c8-2a9c-5b10-802f-128063b61d31 | nutrient supply from monoammonium phosphate | GLO | 2016 - 2022 | ordinary transforming activity | Agriculture & Animal Husbandry | 0161:Support activities for crop production | A - Agriculture, forestry and fishing | 5321a299-0c03-4bfc-9dda-d020456f6b2e | ReferenceProduct | inorganic phosphorus fertiliser, as P2O5 | 3462: Mineral or chemical fertilizers, phosphatic | kg | 'inorganic phosphorus fertiliser, as P2O5' is an inorganic substance with a CAS no. : . It is called 'which is supplying the nutrient of Phosphorus to the plants' under IUPAC naming and its molecular formula is: . It is mostly solid (else liquid) under normal conditions of temperature and pressure. The product represents an equivalent form of Phosphorus that is present in the fertiliser and is expressed as a mass of pure phosphorus pentoxide (P2O5). Modelling this substance in a solution requires the user to add the solvent of their choice in their models. There is no publicly available information about the consumption of this substance on a consumer level. There is no publicly available information about the consumption of this substance on industrial sites. Based on EU regulations (REGULATION (EU) 2019/1009), if this substance would be used as fertiliser, it could be labelled as N-P-K of: the N-P-K can vary depending on the fertiliser.
38a95fa5-b8bd-4237-ba0b-347aac76f736 | cathode production, for aluminium electrolysis | GLO | 1995 - 2022 | ordinary transforming activity | Electronics | 2790:Manufacture of other electrical equipment | C - Manufacturing | 4d2b658e-8b37-4bf4-bb23-dcb1601ceb1e | ReferenceProduct | cathode, for aluminium electrolysis | 46: Electrical machinery and apparatus | kg | The cathode represents the negative electrode in the aluminium electrolysis. On the cathode, positively charged aluminium ions gain electrons from the cathode and form molten aluminium.
38a95fa5-b8bd-4237-ba0b-347aac76f736 | cathode production, for aluminium electrolysis | GLO | 1995 - 2022 | ordinary transforming activity | Electronics | 2790:Manufacture of other electrical equipment | C - Manufacturing | cca439a0-2e00-45f0-a360-2aad6ce606a9 | ByProduct | refractory spent pot liner from Al electrolysis | 39: Wastes or scraps | kg | 'refractory spent pot liner from Al electrolysis' is a solid waste under the category of industrial wastes. It can be sourced in many and various ways and therefore it can belong in the following waste categories: construction and demolition. It is primarily generated in metal electrolysis. 'refractory spent pot liner from Al electrolysis' contain the following fractions: 100% spent pot liner, refractory fraction. By the database default (and per unit of reference product),'refractory spent pot liner from Al electrolysis' has 0% water on wet mass basis (100% dry matter) and it has no Carbon content. It has no heating value. This kind of by-product (recyclable or waste) is generated from ordinary transforming activities, and as such can be considered for modelling waste outputs of comparable composition. In the ecoinvent database, treatment option/s for this by-product include: deposition (residual material landfill). Based on the aforementioned treatments, this by-product receives, it is a hazardous waste. This by-product can be modelled on two levels: treatment activity and market activity. The former one refers to the specific technology treating the by-product while the latter level represents a mix of treatments. Users are encouraged to inspect the modelling assumptions of the treatment activities and when selecting the market to additionally inspect the treatment mix. Collection and transportation of this by-product is accounted in the respective market activity, users are advised to inspect and modify the average transportation distances for a case specific modelling.
40d51281-6d0d-40e3-9a59-ac12ea6cbd9d | planning, cogen unit mini CHP plant | CH | 1997 - 2022 | ordinary transforming activity | Infrastructure & Machinery; Heat; Electricity | 7110:Architectural and engineering activities and related technical consultancy | M - Professional, scientific and technical activities | 0d92ed61-850c-424f-82f8-2f99f8fac07e | ReferenceProduct | planning, cogen unit mini CHP plant | 83: Professional, technical and business services (except research, development, legal and accounting services) | unit | This is delivering the planning of a cogeneration unit used in a mini combined heat and power (CHP) plant. An engineer is assigned with the planning of the entire CHP plant and receives a fee in the order of 15% of the investment costs. These amount to about 20'000 CHF for a mini CHP plant. The engineering work in the office and the project-related car trips result in a primary energy purchase. This energy is estimated via the planning costs (3'000 CHF) with an energy intensity of 2.4 MJ/CHF and divided into 40% heating oil, 10% fuel and 50% electricity. Since installation and commissioning require only a few working hours, this share is neglected here. The process includes the most important materials used for production, transport of these materials, energy and water consumption needed for the production.
3626a9fe-aed8-4660-b8af-39bf361e2297 | clay pit operation | CH | 1992 - 2022 | ordinary transforming activity | Resource Extraction; Minerals; Cement & Concrete | 0810:Quarrying of stone, sand and clay | B - Mining and quarrying | e89b4064-afcc-4f08-9481-651b7eaa90a1 | ReferenceProduct | clay | 15400: Clays | kg | Clay sediments are used in great variety, with the primary raw materials being loams, clays, marls, mudstone, shale, and slate together with smaller quantities of boulder clay, loess, and sand. They can contain all types of suitable clay minerals (layered silicates), such as illite, sericite, kaolinite, chlorite, and montmorillonite. The composition and particle size are the two principal factors that determine the nature of this product. The main component of the raw material clay is Kaolin. Kaolin approaches the formula of the mineral kaolinite (Al2O3.2SiO2.2H2O). Kaolins are primary clays formed by local decomposition of feldspar mineral. Clay is mainly used for producing bricks. Other products with a porous structure are produced from raw materials including clay, e.g., face bricks, paving bricks, roofing tiles, drainage pipes, and cable conduits. Clinker, with its impervious or nearly impervious structure is produced mainly from shale and stoneware clays.
8a6002a8-6bc3-49cc-8130-55f83c607245 | market for sodium formate | GLO | 2012 - 2022 | market activity | Chemicals | 2011:Manufacture of basic chemicals | C - Manufacturing | c38bc109-9347-463e-b539-2833c7c066d8 | ReferenceProduct | sodium formate | 34140: Carboxylic acids and their anhydrides, halides, peroxides and peroxyacids and their halogenated, sulphonated, […] | kg | 'sodium formate' is an organic substance with a CAS no. : 000141-53-7. It is called 'sodium;formate' under IUPAC naming and its molecular formula is: CHNaO2. It is solid under normal conditions of temperature and pressure, it appears as colorless to white crystalls. It is soluble in water, glycerol, alcohol and formic acid. It is modelled as a pure substance. Modelling this substance in a solution requires the user to add the solvent of their choice in their models. On a consumer level, is used in the following products: washing & cleaning products, polishes and waxes and water treatment chemicals. There is no publicly available information about the consumption of this substance on industrial sites. | 000141-53-7
c887942e-c1c3-40ba-85a0-f7d2bc4bd12a | electricity voltage transformation from medium to low voltage | MT | 2012 - 2022 | ordinary transforming activity | Electricity | 3510:Electric power generation, transmission and distribution | D - Electricity, gas, steam and air conditioning supply | d69294d7-8d64-4915-a896-9996a014c410 | ReferenceProduct | electricity, low voltage | 17100: Electrical energy | kWh | This product represents electrical energy measured in kWh. If electricity is taken from a market for electricity, the transmission infrastructure, country-specific losses and transformation losses (for markets for medium and low voltage) are included. Covers voltages below 1 kV.
28f85714-8184-5073-8ff9-b1d4fced7d50 | pinto bean production | CA-AB | 2020 - 2022 | ordinary transforming activity | Agriculture & Animal Husbandry | 0111:Growing of cereals (except rice), leguminous crops and oil seeds | A - Agriculture, forestry and fishing | 629a7932-8d60-54e7-8b08-22cfa3626dfd | ReferenceProduct | pinto bean | 01243: Broad beans and horse beans, green | kg | The product 'pinto bean' is a pulse. It is an annual crop.
95421fb0-7ea1-45ad-87e4-4a8942cb1f7b | heat and power co-generation, biogas, gas engine | PL | 2007 - 2022 | ordinary transforming activity | Waste Treatment & Recycling; Heat; Electricity | 3821:Treatment and disposal of non-hazardous waste | E - Water supply; sewerage, waste management and remediation activities | 66c93e71-f32b-4591-901c-55395db5c132 | ReferenceProduct | electricity, high voltage | 17100: Electrical energy | kWh | This product represents electrical energy measured in kWh. If electricity is taken from a market for electricity, the transmission infrastructure, country-specific losses and transformation losses (for markets for medium and low voltage) are included. Covers voltages above 24 kV.
95421fb0-7ea1-45ad-87e4-4a8942cb1f7b | heat and power co-generation, biogas, gas engine | PL | 2007 - 2022 | ordinary transforming activity | Waste Treatment & Recycling; Heat; Electricity | 3821:Treatment and disposal of non-hazardous waste | E - Water supply; sewerage, waste management and remediation activities | dd80f0f2-f4d5-40f0-9035-09c1a7f3f07b | ByProduct | heat, central or small-scale, other than natural gas | 17300: Steam and hot water | MJ | This product represents heat measured in MJ. The heat is produced through various other means than natural gas. This includes burning of biomethane in gas turbine; biogas in co-gen gas engine; anthracite, coal, lignite briquettes and coke in stove; hardwood, logs, softwood, wood chips, wood pellets in furnaces and wood heaters; light fuel oil in boilers. Also contributing are heat from heat pumps and solar collectors. The dataset is targeted for central or small-scale heating.
95421fb0-7ea1-45ad-87e4-4a8942cb1f7b | heat and power co-generation, biogas, gas engine | PL | 2007 - 2022 | ordinary transforming activity | Waste Treatment & Recycling; Heat; Electricity | 3821:Treatment and disposal of non-hazardous waste | E - Water supply; sewerage, waste management and remediation activities | 1b30b018-ac39-41f4-a9e0-92057eef8bb8 | ByProduct | waste mineral oil | 39990: Other wastes n.e.c. | kg | 'waste mineral oil' is a liquid waste under the category of industrial wastes. It is primarily generated in a wide range of industrial activities in many different sectors. 'waste mineral oil' contain the following fractions: 100% waste mineral oil. By the database default (and per unit of reference product),'waste mineral oil' has 10% water on wet mass basis (90% dry matter) and Carbon present is of only fossil origin (86.44% on a dry matter basis). It has a higher heating value of 41.8 MJ/kg . This kind of by-product (recyclable or waste) is generated from ordinary transforming activities, and as such can be considered for modelling waste outputs of comparable composition. In the ecoinvent database, treatment option/s for this by-product include: thermal (hazardous waste incineration). Based on the aforementioned treatments this by-product receives, it is a hazardous waste. In addition, this by-product is used in the following processes: clinker production. This by-product can be modelled on two levels: treatment activity and market activity. The former one refers to the specific technology treating the by-product while the latter level represents a mix of treatments. Users are encouraged to inspect the modelling assumptions of the treatment activities and when selecting the market to additionally inspect the treatment mix. Collection and transportation of this by-product is accounted in the respective market activity, users are advised to inspect and modify the average transportation distances for a case specific modelling.
adf43439-ddd2-5bb4-87ae-15814e3fed9a | market for electricity, high voltage | CD | 2014 - 2022 | market activity | Electricity | 3510:Electric power generation, transmission and distribution | D - Electricity, gas, steam and air conditioning supply | 66c93e71-f32b-4591-901c-55395db5c132 | ReferenceProduct | electricity, high voltage | 17100: Electrical energy | kWh | This product represents electrical energy measured in kWh. If electricity is taken from a market for electricity, the transmission infrastructure, country-specific losses and transformation losses (for markets for medium and low voltage) are included. Covers voltages above 24 kV.
197ed982-62dd-4a00-b1b6-406cfb1f16c3 | market for tin slag | GLO | 2018 - 2022 | market activity | Waste Treatment & Recycling | 3822:Treatment and disposal of hazardous waste | E - Water supply; sewerage, waste management and remediation activities | 764ceaef-674e-43d0-8003-11e0134031ec | ReferenceProduct | tin slag | 39366: Waste and scrap of tin | kg | 'tin slag' is a solid waste under the category of industrial wastes. It is primarily generated in tin smelting. 'tin slag' contain the following fractions: 100% tin slag. By the database default (and per unit of reference product),'tin slag' has 0% water on wet mass basis (100% dry matter) and it has no Carbon content. It has no heating value. This kind of by-product (recyclable or waste) is generated from ordinary transforming activities, and as such can be considered for modelling waste outputs of comparable composition. In the ecoinvent database, treatment option/s for this by-product include: deposition (residual material landfill). Based on the aforementioned treatments, this by-product receives, it is a hazardous waste. This by-product can be modelled on two levels: treatment activity and market activity. The former one refers to the specific technology treating the by-product while the latter level represents a mix of treatments. Users are encouraged to inspect the modelling assumptions of the treatment activities and when selecting the market to additionally inspect the treatment mix. Collection and transportation of this by-product is accounted in the respective market activity, users are advised to inspect and modify the average transportation distances for a case specific modelling.
1f4b3aad-13d9-4824-9271-f4348a7dcd83 | heat and power co-generation, biogas, gas engine | US-NPCC | 2007 - 2022 | ordinary transforming activity | Waste Treatment & Recycling; Heat; Electricity | 3821:Treatment and disposal of non-hazardous waste | E - Water supply; sewerage, waste management and remediation activities | 66c93e71-f32b-4591-901c-55395db5c132 | ReferenceProduct | electricity, high voltage | 17100: Electrical energy | kWh | This product represents electrical energy measured in kWh. If electricity is taken from a market for electricity, the transmission infrastructure, country-specific losses and transformation losses (for markets for medium and low voltage) are included. Covers voltages above 24 kV.
1f4b3aad-13d9-4824-9271-f4348a7dcd83 | heat and power co-generation, biogas, gas engine | US-NPCC | 2007 - 2022 | ordinary transforming activity | Waste Treatment & Recycling; Heat; Electricity | 3821:Treatment and disposal of non-hazardous waste | E - Water supply; sewerage, waste management and remediation activities | dd80f0f2-f4d5-40f0-9035-09c1a7f3f07b | ByProduct | heat, central or small-scale, other than natural gas | 17300: Steam and hot water | MJ | This product represents heat measured in MJ. The heat is produced through various other means than natural gas. This includes burning of biomethane in gas turbine; biogas in co-gen gas engine; anthracite, coal, lignite briquettes and coke in stove; hardwood, logs, softwood, wood chips, wood pellets in furnaces and wood heaters; light fuel oil in boilers. Also contributing are heat from heat pumps and solar collectors. The dataset is targeted for central or small-scale heating.
1f4b3aad-13d9-4824-9271-f4348a7dcd83 | heat and power co-generation, biogas, gas engine | US-NPCC | 2007 - 2022 | ordinary transforming activity | Waste Treatment & Recycling; Heat; Electricity | 3821:Treatment and disposal of non-hazardous waste | E - Water supply; sewerage, waste management and remediation activities | 1b30b018-ac39-41f4-a9e0-92057eef8bb8 | ByProduct | waste mineral oil | 39990: Other wastes n.e.c. | kg | 'waste mineral oil' is a liquid waste under the category of industrial wastes. It is primarily generated in a wide range of industrial activities in many different sectors. 'waste mineral oil' contain the following fractions: 100% waste mineral oil. By the database default (and per unit of reference product),'waste mineral oil' has 10% water on wet mass basis (90% dry matter) and Carbon present is of only fossil origin (86.44% on a dry matter basis). It has a higher heating value of 41.8 MJ/kg . This kind of by-product (recyclable or waste) is generated from ordinary transforming activities, and as such can be considered for modelling waste outputs of comparable composition. In the ecoinvent database, treatment option/s for this by-product include: thermal (hazardous waste incineration). Based on the aforementioned treatments this by-product receives, it is a hazardous waste. In addition, this by-product is used in the following processes: clinker production. This by-product can be modelled on two levels: treatment activity and market activity. The former one refers to the specific technology treating the by-product while the latter level represents a mix of treatments. Users are encouraged to inspect the modelling assumptions of the treatment activities and when selecting the market to additionally inspect the treatment mix. Collection and transportation of this by-product is accounted in the respective market activity, users are advised to inspect and modify the average transportation distances for a case specific modelling.
369558e0-af02-4bf1-8c52-279bed800b4e | market for woven bamboo mat | CN | 2010 - 2022 | market activity | Wood | 162:Manufacture of products of wood, cork, straw and plaiting materials | C - Manufacturing | 96525009-1ff7-4f3c-aeb9-44ffd9a063ed | ReferenceProduct | woven bamboo mat | 31212: Wood, continuously shaped along any of its edges or faces (including strips and friezes for parquet flooring, […] | kg | To produce woven bamboo mats, a bamboo pole is first flattened and then divided into strips with widths between 2 and 4 cm. These strips are then peeled into 1- to 2-mm-thick veneers, which are then woven to form a mat. The entire process is manual and is typically performed in small, rural communities. The woven bamboo mats are usually used as lightweight walls but have also recently been used for industrially produced panels (Xiao, 2009). Reference: Xiao, Y., 2009. Development of Prefabricated Bamboo Earthquake Relief Shelter. In: International Conference of Modern Bamboo Structures. Bogota, Colombia.
e71debce-7963-40ec-89c0-0035fc8a7a2e | titanium sponge production, from titanium tetrachloride | GLO | 2020 - 2024 | ordinary transforming activity | Metals | 2420:Manufacture of basic precious and other non-ferrous metals | C - Manufacturing | 7ff09d1a-1938-425a-b85f-a7a65bb5f0b5 | ReferenceProduct | titanium sponge | 41601: Tungsten, molybdenum, tantalum, magnesium, cobalt, cadmium, titanium, zirconium, beryllium, gallium, hafnium, […] | kg | Titanium sponge is produced by processing titanium ore using the Kroll process. It can then be processed further to produce titanium alloys, billets, ingots and other products. It is primarily used by the aerospace industry, but is also used in other sectors. | 007440-32-6
e71debce-7963-40ec-89c0-0035fc8a7a2e | titanium sponge production, from titanium tetrachloride | GLO | 2020 - 2024 | ordinary transforming activity | Metals | 2420:Manufacture of basic precious and other non-ferrous metals | C - Manufacturing | 3a91cb7d-843b-495d-9973-33ba5efee877 | ByProduct | inert waste | 39: Wastes or scraps | kg | 'inert waste' is a solid waste under the category of construction and demolition wastes. It can be sourced in many and various ways and therefore it can belong in the following waste categories: industrial. It is primarily generated in a wide range of production, construction activities in different sectors. 'inert waste' contain the following fractions: 100% inert waste (inorganic building materials like concrete and bricks, excavation materials, similar materials). By the database default (and per unit of reference product),'inert waste' has 0% water on wet mass basis (100% dry matter) and it has no Carbon content. It has no heating value. This kind of by-product (recyclable or waste) is generated from ordinary transforming activities, and as such can be considered for modelling waste outputs of comparable composition. In the ecoinvent database, treatment option/s for this by-product include: deposition (sanitary landfill). Based on the aforementioned treatments, this by-product receives, it is a non-hazardous waste. In addition, this by-product is used in the following processes: clinker production. This by-product can be modelled on two levels: treatment activity and market activity. The former one refers to the specific technology treating the by-product while the latter level represents a mix of treatments. Users are encouraged to inspect the modelling assumptions of the treatment activities and when selecting the market to additionally inspect the treatment mix. Collection and transportation of this by-product is accounted in the respective market activity, users are advised to inspect and modify the average transportation distances for a case specific modelling.
e71debce-7963-40ec-89c0-0035fc8a7a2e | titanium sponge production, from titanium tetrachloride | GLO | 2020 - 2024 | ordinary transforming activity | Metals | 2420:Manufacture of basic precious and other non-ferrous metals | C - Manufacturing | 27406b61-9f47-4647-bf10-c3f60c69ee91 | ByProduct | magnesium chloride, from titanium sponge production | 342: Basic inorganic chemicals n.e.c. | kg | This product represents magnesium chloride that is produced during the production of titanium sponge using the Kroll process. The reduction and distillation step consists of the following reaction: TiCl4 + 2Mg -> Ti + 2MgCl2. The magnesium chloride produced from this reaction is sent to an electrolysis process, which recovers part of the magnesium and chlorine. This product should not be used in any other context. | 007786-30-3
7a3315dc-6699-4528-8690-ff66d7b57650 | beam, softwood, raw, air drying to u=20% | CH | 2011 - 2022 | ordinary transforming activity | Wood | 1610:Sawmilling and planing of wood | C - Manufacturing | a1a4300c-8440-4eed-8205-24042aad6df7 | ReferenceProduct | sawnwood, beam, softwood, raw, dried (u=20%) | 31101: Wood, sawn or chipped lengthwise, sliced or peeled, of a thickness exceeding 6 mm, of coniferous wood | m3 | The product 'sawnwood, beam, softwood, raw, dried (u=20%)' represents sawn, softwood which has been kiln or air dried to a water content (water in wet mass [kg] / dry mass [kg]) of 20 %. Beams are wooden construction elements with a large cross section (60mmX80mm or more common being 1000x1000 to 140x140 for square cross section and 60x200 for non square cross sections). Production takes place at a sawmill. Sawnwood is used as a construction material, for the production of wooden furniture, glued laminated timber, and wooden boards. Beams are mainly used as construction elements in building envelopes.
55c1d085-64e5-5187-a951-3bb7f13e40ca | lithium hydroxide production | GLO | 2000 - 2022 | ordinary transforming activity | Chemicals | 2011:Manufacture of basic chemicals | C - Manufacturing | a7660432-3c81-4bf5-a639-dfc1300136e8 | ReferenceProduct | lithium hydroxide | 34220: Zinc oxide; zinc peroxide; chromium oxides and hydroxides; manganese oxides; iron oxides and hydroxides; earth[…] | kg | 'lithium hydroxide' is an inorganic substance with a CAS no. : 001310-65-2. It is called 'lithium hydroxide' under IUPAC naming and its molecular formula is: LiOH. It is solid under normal conditions of temperature and pressure and has a crystalline form and is odourless. The substance is modelled as a pure substance. On a consumer level, is used in the following products: adhesives and sealants, lubricants and greases, fillers, putties, plasters, modelling clay, hydraulic fluids and metal working fluids. On industrial sites, the substance is used for the manufacture of products in the following sectors: lubricants and greases, metal working fluids, hydraulic fluids, inks and toners and polymers. | 001310-65-2
55c1d085-64e5-5187-a951-3bb7f13e40ca | lithium hydroxide production | GLO | 2000 - 2022 | ordinary transforming activity | Chemicals | 2011:Manufacture of basic chemicals | C - Manufacturing | 3a91cb7d-843b-495d-9973-33ba5efee877 | ByProduct | inert waste | 39: Wastes or scraps | kg | 'inert waste' is a solid waste under the category of construction and demolition wastes. It can be sourced in many and various ways and therefore it can belong in the following waste categories: industrial. It is primarily generated in a wide range of production, construction activities in different sectors. 'inert waste' contain the following fractions: 100% inert waste (inorganic building materials like concrete and bricks, excavation materials, similar materials). By the database default (and per unit of reference product),'inert waste' has 0% water on wet mass basis (100% dry matter) and it has no Carbon content. It has no heating value. This kind of by-product (recyclable or waste) is generated from ordinary transforming activities, and as such can be considered for modelling waste outputs of comparable composition. In the ecoinvent database, treatment option/s for this by-product include: deposition (sanitary landfill). Based on the aforementioned treatments, this by-product receives, it is a non-hazardous waste. In addition, this by-product is used in the following processes: clinker production. This by-product can be modelled on two levels: treatment activity and market activity. The former one refers to the specific technology treating the by-product while the latter level represents a mix of treatments. Users are encouraged to inspect the modelling assumptions of the treatment activities and when selecting the market to additionally inspect the treatment mix. Collection and transportation of this by-product is accounted in the respective market activity, users are advised to inspect and modify the average transportation distances for a case specific modelling.
55c1d085-64e5-5187-a951-3bb7f13e40ca | lithium hydroxide production | GLO | 2000 - 2022 | ordinary transforming activity | Chemicals | 2011:Manufacture of basic chemicals | C - Manufacturing | e8a51ec1-60cb-4ead-a948-ad1142c61918 | ByProduct | wastewater, average | 39990: Other wastes n.e.c. | m3 | 'wastewater, average' is a by-product (wastewater) produced from residential sources. It is generated from a wide range of residential, industrial and commercial activities. By the database default (and per unit of reference product),'wastewater, average' has the following physicochemical characteristics: C: 0.000000043979 kg/m3 , N: 0.031015 kg/m3 , P: 0.0044833 kg/m3. This by-product can have a regional-specific composition; users are prompted to refer to the properties of this wastewater (in activities treating them) for a detailed elemental composition. This kind of by-product (wastewater) is generated from ordinary transforming activities, and as such can be considered for modelling wastewater outputs of comparable composition. In the ecoinvent database, treatment option/s for this wastewater include: wastewater treatment plant. This by-product can be modelled on two levels: treatment activity and market activity. The former one refers to the specific technology treating the by-product while the latter level represents a mix of treatments. Users are encouraged to inspect the modelling assumptions of the treatment activities and when selecting the market to additionally inspect the treatment mix. Collection and transportation of wastewater is accounted in the respective market activity with the use of sewer infrastructure; Transportation of wastewater through a sewer grid results in losses until the wastewater enters the wastewater treatment plant. Direct emissions due to those losses are considered in the market activity. Losses are regional specific and thus users are encouraged to inspect the regional modelling assumptions.
9ca76806-f6d0-4571-9530-eba21d0efd93 | electricity production, wind, 1-3MW turbine, onshore | CA-SK | 2005 - 2022 | ordinary transforming activity | Electricity | 3510:Electric power generation, transmission and distribution | D - Electricity, gas, steam and air conditioning supply | 66c93e71-f32b-4591-901c-55395db5c132 | ReferenceProduct | electricity, high voltage | 17100: Electrical energy | kWh | This product represents electrical energy measured in kWh. If electricity is taken from a market for electricity, the transmission infrastructure, country-specific losses and transformation losses (for markets for medium and low voltage) are included. Covers voltages above 24 kV.
9ca76806-f6d0-4571-9530-eba21d0efd93 | electricity production, wind, 1-3MW turbine, onshore | CA-SK | 2005 - 2022 | ordinary transforming activity | Electricity | 3510:Electric power generation, transmission and distribution | D - Electricity, gas, steam and air conditioning supply | 1b30b018-ac39-41f4-a9e0-92057eef8bb8 | ByProduct | waste mineral oil | 39990: Other wastes n.e.c. | kg | 'waste mineral oil' is a liquid waste under the category of industrial wastes. It is primarily generated in a wide range of industrial activities in many different sectors. 'waste mineral oil' contain the following fractions: 100% waste mineral oil. By the database default (and per unit of reference product),'waste mineral oil' has 10% water on wet mass basis (90% dry matter) and Carbon present is of only fossil origin (86.44% on a dry matter basis). It has a higher heating value of 41.8 MJ/kg . This kind of by-product (recyclable or waste) is generated from ordinary transforming activities, and as such can be considered for modelling waste outputs of comparable composition. In the ecoinvent database, treatment option/s for this by-product include: thermal (hazardous waste incineration). Based on the aforementioned treatments this by-product receives, it is a hazardous waste. In addition, this by-product is used in the following processes: clinker production. This by-product can be modelled on two levels: treatment activity and market activity. The former one refers to the specific technology treating the by-product while the latter level represents a mix of treatments. Users are encouraged to inspect the modelling assumptions of the treatment activities and when selecting the market to additionally inspect the treatment mix. Collection and transportation of this by-product is accounted in the respective market activity, users are advised to inspect and modify the average transportation distances for a case specific modelling.
4b40fd8d-54bb-41a0-84f7-a68774d4c9e3 | market for printed wiring board, through-hole mounted, unspecified, Pb free | GLO | 2011 - 2022 | market activity | Electronics | 2610:Manufacture of electronic components and boards | C - Manufacturing | 2b8a9ea3-5dea-47c1-9c37-e98a1dd9f2d0 | ReferenceProduct | printed wiring board, through-hole mounted, unspecified, Pb free | 47130: Printed circuits | kg | This product represents 1 kg of a mounted printed wiring board for unspecified applications. The product is a mounted printed wiring board, meaning the electronic components such as capacitors, resistors etc. have been soldered to the board. The solder and surface used for mounting the components is lead free.
b937476c-093e-4787-94a3-b7f303833142 | blower and heat exchange unit production, decentralized, 180-250 m3/h | RER | 2003 - 2022 | ordinary transforming activity | Infrastructure & Machinery; Heat | 2819:Manufacture of other general-purpose machinery | C - Manufacturing | bfbd2433-aa69-4db2-96bd-056b4834bb8a | ReferenceProduct | blower and heat exchange unit, decentralized, 180-250 m3/h | 43911: Producer gas or water gas generators; acetylene gas generators and similar water process gas generators; disti[…] | unit | This is an infrastructure, representing the product of a blower and heat exchange unit, decentralized, 180-250 m3/h, a typical component used for a decentralised ventilation system in a multi family house. The system is an average of four different ventilation units with 180-250 m3/h maximal air flow and total mass of component is 43.1 kg. Its production represents all materials necessary to construct it, energy consumption during manufacturing and production infrastructure.
b937476c-093e-4787-94a3-b7f303833142 | blower and heat exchange unit production, decentralized, 180-250 m3/h | RER | 2003 - 2022 | ordinary transforming activity | Infrastructure & Machinery; Heat | 2819:Manufacture of other general-purpose machinery | C - Manufacturing | 240c1a3c-1aba-4528-afc3-3f27f56583be | ByProduct | inert waste, for final disposal | 39: Wastes or scraps | kg | 'inert waste, for final disposal' is a solid waste under the category of construction and demolition wastes. It can be sourced in many and various ways and therefore it can belong in the following waste categories: industrial. It is primarily generated in a wide range of production, construction activities in different sectors. 'inert waste, for final disposal' contain the following fractions: 100% inert waste (inorganic building materials like concrete and bricks, excavation materials, similar materials). By the database default (and per unit of reference product),'inert waste, for final disposal' has 0.5% water on wet mass basis (99.5% dry matter) and it has no Carbon content. It has no heating value. This kind of by-product (recyclable or waste) is generated from ordinary transforming activities, and as such can be considered for modelling waste outputs of comparable composition. In the ecoinvent database, treatment option/s for this by-product include: deposition (inert material landfill). Based on the aforementioned treatments, this by-product receives, it is a non-hazardous waste. This by-product can be modelled on two levels: treatment activity and market activity. The former one refers to the specific technology treating the by-product while the latter level represents a mix of treatments. Users are encouraged to inspect the modelling assumptions of the treatment activities and when selecting the market to additionally inspect the treatment mix. Collection and transportation of this by-product is accounted in the respective market activity, users are advised to inspect and modify the average transportation distances for a case specific modelling.
b937476c-093e-4787-94a3-b7f303833142 | blower and heat exchange unit production, decentralized, 180-250 m3/h | RER | 2003 - 2022 | ordinary transforming activity | Infrastructure & Machinery; Heat | 2819:Manufacture of other general-purpose machinery | C - Manufacturing | 9090888c-6089-4d65-9317-7695e029e25f | ByProduct | waste expanded polystyrene | 39: Wastes or scraps | kg | 'waste expanded polystyrene' is a solid waste under the category of construction and demolition wastes. It can be sourced in many and various ways and therefore it can belong in the following waste categories: industrial. It is primarily generated in demolition of building infrastructure like end-of-life window frames, insulation and ventilation systems. 'waste expanded polystyrene' contain the following fractions: 100% Expanded Polystyrene (EPS) insulation. By the database default (and per unit of reference product),'waste expanded polystyrene' has 5% water on wet mass basis (95% dry matter) and Carbon present is of only fossil origin (86.49% on a dry matter basis). It has a higher heating value of 33.2 MJ/kg and a lower heating value of 32.3 MJ/kg . This kind of by-product (recyclable or waste) is generated from ordinary transforming activities, and as such can be considered for modelling waste outputs of comparable composition. In the ecoinvent database, treatment option/s for this by-product include: thermal (municipal incineration). Based on the aforementioned treatments, this by-product receives, it is a non-hazardous waste. This by-product can be modelled on two levels: treatment activity and market activity. The former one refers to the specific technology treating the by-product while the latter level represents a mix of treatments. Users are encouraged to inspect the modelling assumptions of the treatment activities and when selecting the market to additionally inspect the treatment mix. Collection and transportation of this by-product is accounted in the respective market activity, users are advised to inspect and modify the average transportation distances for a case specific modelling. | 009003-53-6
b937476c-093e-4787-94a3-b7f303833142 | blower and heat exchange unit production, decentralized, 180-250 m3/h | RER | 2003 - 2022 | ordinary transforming activity | Infrastructure & Machinery; Heat | 2819:Manufacture of other general-purpose machinery | C - Manufacturing | b0176c67-5bc0-462a-8466-4f372f446f7c | ByProduct | waste polystyrene | 39270: Waste, parings and scrap of plastics | kg | 'waste polystyrene' is a solid waste under the category of industrial wastes. It can be sourced in many and various ways and therefore it can belong in all waste categories (commercial and institutional, industrial and construction and demolition). It is primarily generated in a wide range of production activities in many different sectors. 'waste polystyrene' contain the following fractions: 100% waste polystyrene. By the database default (and per unit of reference product),'waste polystyrene' has 0.2% water on wet mass basis (99.8% dry matter) and Carbon present is of only fossil origin (92.26% on a dry matter basis). It has a higher heating value of 38.88 MJ/kg . This kind of by-product (recyclable or waste) is generated from ordinary transforming activities, and as such can be considered for modelling waste outputs of comparable composition. In the ecoinvent database, treatment option/s for this by-product include: deposition (sanitary landfill, unsanitary landfill), thermal (municipal incineration), uncontrolled forms of disposal (open dump, open burning). Based on the aforementioned treatments, this by-product receives, it is a non-hazardous waste. This by-product can be modelled on two levels: treatment activity and market activity. The former one refers to the specific technology treating the by-product while the latter level represents a mix of treatments. Users are encouraged to inspect the modelling assumptions of the treatment activities and when selecting the market to additionally inspect the treatment mix. Collection and transportation of this by-product is accounted in the respective market activity, users are advised to inspect and modify the average transportation distances for a case specific modelling. | 009003-53-6
b937476c-093e-4787-94a3-b7f303833142 | blower and heat exchange unit production, decentralized, 180-250 m3/h | RER | 2003 - 2022 | ordinary transforming activity | Infrastructure & Machinery; Heat | 2819:Manufacture of other general-purpose machinery | C - Manufacturing | 7513d2f5-d7ee-497b-971b-a5ad34ab5c83 | ByProduct | waste rubber, unspecified | 39: Wastes or scraps | kg | 'waste rubber, unspecified' is a solid waste under the category of construction and demolition wastes. It can be sourced in many and various ways and therefore it can belong in all waste categories (commercial and institutional, industrial and construction and demolition). It is primarily generated in a wide range of production, construction and maintenance activities in many different sectors. 'waste rubber, unspecified' contain the following fractions: 100% waste rubber. By the database default (and per unit of reference product),'waste rubber, unspecified' has 0% water on wet mass basis (100% dry matter) and Carbon present is of only fossil origin (85.3% on a dry matter basis). It has a higher heating value of 29.3 MJ/kg . This kind of by-product (recyclable or waste) is generated from ordinary transforming activities, and as such can be considered for modelling waste outputs of comparable composition. In the ecoinvent database, treatment option/s for this by-product include: thermal (municipal incineration). Based on the aforementioned treatments, this by-product receives, it is a non-hazardous waste. In addition, this by-product is used in the following processes: clinker production. This by-product can be modelled on two levels: treatment activity and market activity. The former one refers to the specific technology treating the by-product while the latter level represents a mix of treatments. Users are encouraged to inspect the modelling assumptions of the treatment activities and when selecting the market to additionally inspect the treatment mix. Collection and transportation of this by-product is accounted in the respective market activity, users are advised to inspect and modify the average transportation distances for a case specific modelling.
42fe496d-7816-57e0-a524-80f5f2daaf51 | oxidation of manganese dioxide | GLO | 1990 - 2022 | ordinary transforming activity | Chemicals | 2011:Manufacture of basic chemicals | C - Manufacturing | 004f81b0-dd66-4146-a292-c2caa4353971 | ReferenceProduct | potassium permanganate | 34250: Salts of oxometallic or peroxometallic acids; colloidal precious metals and compounds thereof; inorganic and o[…] | kg | 'potassium permanganate' is an inorganic substance with a CAS no. : 007722-64-7. It is called 'potassium;permanganate' under IUPAC naming and its molecular formula is: KMnO4. It is solid under normal conditions of temperature and pressure and it has no odor. It is modelled as a pure substance. Modelling this substance in a solution requires the user to add the solvent of their choice in their models. On a consumer level, is used in the following products: fire starters. On industrial sites, the substance is used for the manufacture of products in the following sectors: water treatment, medicine, chemicals and fruit preservation. | 007722-64-7
42fe496d-7816-57e0-a524-80f5f2daaf51 | oxidation of manganese dioxide | GLO | 1990 - 2022 | ordinary transforming activity | Chemicals | 2011:Manufacture of basic chemicals | C - Manufacturing | 240c1a3c-1aba-4528-afc3-3f27f56583be | ByProduct | inert waste, for final disposal | 39: Wastes or scraps | kg | 'inert waste, for final disposal' is a solid waste under the category of construction and demolition wastes. It can be sourced in many and various ways and therefore it can belong in the following waste categories: industrial. It is primarily generated in a wide range of production, construction activities in different sectors. 'inert waste, for final disposal' contain the following fractions: 100% inert waste (inorganic building materials like concrete and bricks, excavation materials, similar materials). By the database default (and per unit of reference product),'inert waste, for final disposal' has 0.5% water on wet mass basis (99.5% dry matter) and it has no Carbon content. It has no heating value. This kind of by-product (recyclable or waste) is generated from ordinary transforming activities, and as such can be considered for modelling waste outputs of comparable composition. In the ecoinvent database, treatment option/s for this by-product include: deposition (inert material landfill). Based on the aforementioned treatments, this by-product receives, it is a non-hazardous waste. This by-product can be modelled on two levels: treatment activity and market activity. The former one refers to the specific technology treating the by-product while the latter level represents a mix of treatments. Users are encouraged to inspect the modelling assumptions of the treatment activities and when selecting the market to additionally inspect the treatment mix. Collection and transportation of this by-product is accounted in the respective market activity, users are advised to inspect and modify the average transportation distances for a case specific modelling.
42fe496d-7816-57e0-a524-80f5f2daaf51 | oxidation of manganese dioxide | GLO | 1990 - 2022 | ordinary transforming activity | Chemicals | 2011:Manufacture of basic chemicals | C - Manufacturing | e8a51ec1-60cb-4ead-a948-ad1142c61918 | ByProduct | wastewater, average | 39990: Other wastes n.e.c. | m3 | 'wastewater, average' is a by-product (wastewater) produced from residential sources. It is generated from a wide range of residential, industrial and commercial activities. By the database default (and per unit of reference product),'wastewater, average' has the following physicochemical characteristics: C: 0.000000043979 kg/m3 , N: 0.031015 kg/m3 , P: 0.0044833 kg/m3. This by-product can have a regional-specific composition; users are prompted to refer to the properties of this wastewater (in activities treating them) for a detailed elemental composition. This kind of by-product (wastewater) is generated from ordinary transforming activities, and as such can be considered for modelling wastewater outputs of comparable composition. In the ecoinvent database, treatment option/s for this wastewater include: wastewater treatment plant. This by-product can be modelled on two levels: treatment activity and market activity. The former one refers to the specific technology treating the by-product while the latter level represents a mix of treatments. Users are encouraged to inspect the modelling assumptions of the treatment activities and when selecting the market to additionally inspect the treatment mix. Collection and transportation of wastewater is accounted in the respective market activity with the use of sewer infrastructure; Transportation of wastewater through a sewer grid results in losses until the wastewater enters the wastewater treatment plant. Direct emissions due to those losses are considered in the market activity. Losses are regional specific and thus users are encouraged to inspect the regional modelling assumptions.
d0b5af61-ffde-4927-9d02-d355bd2f068c | benzyl chloride production | RER | 2000 - 2022 | ordinary transforming activity | Chemicals | 2011:Manufacture of basic chemicals | C - Manufacturing | a5bf7510-836f-4cae-8c8d-3cd4e7ac87db | ReferenceProduct | benzyl chloride | 341: Basic organic chemicals | kg | 'benzyl chloride' is an organic substance with a CAS no. : 000100-44-7. It is called 'chloromethylbenzene' under IUPAC naming and its molecular formula is: C7H7Cl. It is liquid under normal conditions of temperature and pressure with a pungent odor. It is modelled as a pure substance. Modelling this substance in a solution requires the user to add the solvent of their choice in their models. There is no publicly available information about the consumption of this substance on a consumer level. On industrial sites, the substance is used for the manufacture of products in the following sectors: scientific research and development. This substance is used for the manufacture of: chemicals. | 000100-44-7
d5c6f808-f4c2-4d30-8cd9-584b9e5f63fa | treatment of blast furnace gas, in power plant | GLO | 1980 - 2022 | ordinary transforming activity | Electricity; Waste Treatment & Recycling; Heat | 3510:Electric power generation, transmission and distribution | D - Electricity, gas, steam and air conditioning supply | b254bbdf-fb2b-4878-aec9-2a7820f3f32e | ReferenceProduct | blast furnace gas | 17200: Coal gas, water gas, producer gas and similar gases, other than petroleum gases and other gaseous hydrocarbons | MJ | 'blast furnace gas' is a solid waste under the category of industrial wastes. It is primarily generated in steelmaking process during the smelting process. 'blast furnace gas' contain the following fractions: 100% blast furnace gas. By the database default (and per unit of reference product),'blast furnace gas' has 0% water on wet mass basis (100% dry matter) and Carbon present is of only fossil origin (15.66% on a dry matter basis). It has no heating value. This kind of by-product (recyclable or waste) is generated from ordinary transforming activities, and as such can be considered for modelling waste outputs of comparable composition. In the ecoinvent database, this by-product is used in the following processes: iron pellet production; treatment of blast furnace gas, in power plant. This by-product can be modelled on two levels: treatment activity and market activity. The former one refers to the specific technology treating the by-product while the latter level represents a mix of treatments. Users are encouraged to inspect the modelling assumptions of the treatment activities and when selecting the market to additionally inspect the treatment mix. Collection and transportation of this by-product is accounted in the respective market activity, users are advised to inspect and modify the average transportation distances for a case specific modelling.
d5c6f808-f4c2-4d30-8cd9-584b9e5f63fa | treatment of blast furnace gas, in power plant | GLO | 1980 - 2022 | ordinary transforming activity | Electricity; Waste Treatment & Recycling; Heat | 3510:Electric power generation, transmission and distribution | D - Electricity, gas, steam and air conditioning supply | 66c93e71-f32b-4591-901c-55395db5c132 | ByProduct | electricity, high voltage | 17100: Electrical energy | kWh | This product represents electrical energy measured in kWh. If electricity is taken from a market for electricity, the transmission infrastructure, country-specific losses and transformation losses (for markets for medium and low voltage) are included. Covers voltages above 24 kV.
d5c6f808-f4c2-4d30-8cd9-584b9e5f63fa | treatment of blast furnace gas, in power plant | GLO | 1980 - 2022 | ordinary transforming activity | Electricity; Waste Treatment & Recycling; Heat | 3510:Electric power generation, transmission and distribution | D - Electricity, gas, steam and air conditioning supply | 71e2f1db-a2c5-44d0-8337-dfff15be974d | ByProduct | heat, district or industrial, other than natural gas | 17300: Steam and hot water | MJ | This product represents heat measured in MJ. The heat is produced through various other means than natural gas. This includes burning of biomethane in gas turbine; biogas in co-gen gas engine; anthracite, coal, lignite briquettes and coke in stove; hardwood, logs, softwood, wood chips, wood pellets in furnaces and wood heaters; light fuel oil in boilers. Also contributing are heat from heat pumps and solar collectors. The dataset is targeted for district and industrial-scale heating.
dc9dd859-8a0c-4f45-afb2-83a91f9742f3 | market for chromium steel removed by drilling, conventional | GLO | 2011 - 2022 | market activity | Metals | 2592:Treatment and coating of metals; machining | C - Manufacturing | 02a08ad3-a2d4-4d88-bbdc-f4c378f38b2b | ReferenceProduct | chromium steel removed by drilling, conventional | 39310: Slag, dross, scalings and other waste from the manufacture of iron or steel | kg | This is delivering the service of 'chromium steel removed by drilling, conventional'. Drilling uses a rotating cutting tool (the drill bit) to remove material from the work piece and it predominately uses the front end for cutting. It is applied for shapes like circular cavity or holes. The process is conventional, meaning that it is controlled manually and needs constant supervision. The service represents the drilling of 1 kg of chromium steel and includes materials input, production infrastructure, machinery and electricity consumption. Maintenance and tool (bit) replacements are not included. Degreasing is not included and has to be added if necessary.
844bad97-684d-5386-9e77-791e214ef672 | market for organo-mineral nitrogen fertiliser, as N | GLO | 2016 - 2022 | market activity | Agriculture & Animal Husbandry | 0161:Support activities for crop production | A - Agriculture, forestry and fishing | 105707e8-7b2d-58a5-aa54-a6a298327688 | ReferenceProduct | organo-mineral nitrogen fertiliser, as N | 34659: Fertilizers n.e.c. | kg | 'organo-mineral nitrogen fertiliser, as N' is a substance with mixed organic and inorganic origin that is supplying the nutrient of Nitrogen to plants. More specifically, it is a co-formulation of a) one or more inorganic fertilisers mixed with b) one or more materials that contain organic carbon and nutrients of solely biological origin. It is mostly solid (else liquid) under normal conditions of temperature and pressure. The product represents an equivalent form of Nitrogen that is present in the fertiliser and is expressed as a mass of pure nitrogen (N). Modelling this substance in a solution requires the user to add the solvent of their choice in their models. Based on EU regulations (REGULATION (EU) 2019/1009), if this substance would be used as fertiliser, the N-P-K can vary depending on the fertiliser.
7b10246e-d548-58a5-a9bb-2462a66db493 | market for electricity, high voltage | CI | 2014 - 2022 | market activity | Electricity | 3510:Electric power generation, transmission and distribution | D - Electricity, gas, steam and air conditioning supply | 66c93e71-f32b-4591-901c-55395db5c132 | ReferenceProduct | electricity, high voltage | 17100: Electrical energy | kWh | This product represents electrical energy measured in kWh. If electricity is taken from a market for electricity, the transmission infrastructure, country-specific losses and transformation losses (for markets for medium and low voltage) are included. Covers voltages above 24 kV.
bbe0f605-99d4-4520-ad12-9d7d2750fadd | dimethyl malonate production | GLO | 2010 - 2022 | ordinary transforming activity | Chemicals | 2011:Manufacture of basic chemicals | C - Manufacturing | 0b0a4567-b987-4ad6-a338-7c282bd9eb14 | ReferenceProduct | dimethyl malonate | 341: Basic organic chemicals | kg | 'dimethyl malonate' is an organic substance with a CAS no. : 000108-59-8. It is called 'dimethyl propanedioate' under IUPAC naming and its molecular formula is: C5H8O4. It is liquid under normal conditions of temperature and pressure and appears as a colorless liquid. It is slightly soluble in water. It is modelled as a pure substance. Modelling this substance in a solution requires the user to add the solvent of their choice in their models. There is no publicly available information about the consumption of this substance on a consumer level. On industrial sites, the substance is used for the manufacture of products in the following sectors: chemicals (as an intermediate). | 000108-59-8
fd144684-be95-5e80-aa4b-33583c6b9b17 | market for condensate from light oil boiler | GLO | 2010 - 2022 | market activity | Waste Treatment & Recycling | 3700:Sewerage | E - Water supply; sewerage, waste management and remediation activities | eedc0baf-8370-4ad6-91c8-9f22aeddb0e9 | ReferenceProduct | condensate from light oil boiler | 3999: Other wastes n.e.c. | m3 | 'condensate from light oil boiler' is a by-product (wastewater) produced from industrial sources. It is generated from the operation of condensate boilers powered by light fuel oil. By the database default (and per unit of reference product),'condensate from light oil boiler' has the following physicochemical characteristics: C: 0.0000000041247 kg/m3 , N: 0.002 kg/m3 , P: 0 kg/m3. This by-product can have a regional-specific composition; users are prompted to refer to the properties of this wastewater (in activities treating them) for a detailed elemental composition. This kind of by-product (wastewater) is generated from ordinary transforming activities, and as such can be considered for modelling wastewater outputs of comparable composition. In the ecoinvent database, treatment option/s for this wastewater include: wastewater treatment plant. This by-product can be modelled on two levels: treatment activity and market activity. The former one refers to the specific technology treating the by-product while the latter level represents a mix of treatments. Users are encouraged to inspect the modelling assumptions of the treatment activities and when selecting the market to additionally inspect the treatment mix. Collection and transportation of wastewater is accounted in the respective market activity with the use of sewer infrastructure; Transportation of wastewater through a sewer grid results in losses until the wastewater enters the wastewater treatment plant. Direct emissions due to those losses are considered in the market activity. Losses are regional specific and thus users are encouraged to inspect the regional modelling assumptions.
f6cd992a-2702-4952-a6a2-fbe33254ffa3 | machine operation, diesel, >= 74.57 kW, steady-state | GLO | 2014 - 2022 | ordinary transforming activity | Infrastructure & Machinery | 4312:Site preparation | F - Construction | 1e5f6bc5-c1aa-43e2-8ae0-50aa17a6a88a | ReferenceProduct | machine operation, diesel, >= 74.57 kW, steady-state | 543: Site preparation services | hour | The 'machine operation, diesel, >= 74.57 kW, steady-state' is delivering the service of operation of a steady-state machine used in construction, industry, airport terminal or logging. It operates with diesel and it has an engine power equal or higher of 74.57 kW. The operation includes infrastructure, lubricating oil, fuel consumption, air emissions and waste.
f6cd992a-2702-4952-a6a2-fbe33254ffa3 | machine operation, diesel, >= 74.57 kW, steady-state | GLO | 2014 - 2022 | ordinary transforming activity | Infrastructure & Machinery | 4312:Site preparation | F - Construction | 1b30b018-ac39-41f4-a9e0-92057eef8bb8 | ByProduct | waste mineral oil | 39990: Other wastes n.e.c. | kg | 'waste mineral oil' is a liquid waste under the category of industrial wastes. It is primarily generated in a wide range of industrial activities in many different sectors. 'waste mineral oil' contain the following fractions: 100% waste mineral oil. By the database default (and per unit of reference product),'waste mineral oil' has 10% water on wet mass basis (90% dry matter) and Carbon present is of only fossil origin (86.44% on a dry matter basis). It has a higher heating value of 41.8 MJ/kg . This kind of by-product (recyclable or waste) is generated from ordinary transforming activities, and as such can be considered for modelling waste outputs of comparable composition. In the ecoinvent database, treatment option/s for this by-product include: thermal (hazardous waste incineration). Based on the aforementioned treatments this by-product receives, it is a hazardous waste. In addition, this by-product is used in the following processes: clinker production. This by-product can be modelled on two levels: treatment activity and market activity. The former one refers to the specific technology treating the by-product while the latter level represents a mix of treatments. Users are encouraged to inspect the modelling assumptions of the treatment activities and when selecting the market to additionally inspect the treatment mix. Collection and transportation of this by-product is accounted in the respective market activity, users are advised to inspect and modify the average transportation distances for a case specific modelling.
a00ffb1a-5e79-42ba-a008-20d617d564f1 | uranium production, centrifuge, enriched 3.8% | CN | 1993 - 2022 | ordinary transforming activity | Chemicals; Fuels | 2011:Manufacture of basic chemicals | C - Manufacturing | d0123246-cb50-447f-8df1-74e1119a2114 | ReferenceProduct | uranium, enriched 3.8%, per separative work unit | 33620: Uranium enriched in U235 and its compounds; plutonium and its compounds; alloys, dispersions, ceramic products[…] | unit | The product "uranium, enriched 3.8%, per separative work unit" represents a fuel. Uranium enrichment can be obtained through the centrifuge or diffusion process. The factor for the infrastructure requirement is calculated with annual throughput of 1500 t SWU for 30 years operation. The reference product is per separative work unit (SWU). There exist datasets for five different enrichment grades: 3.0%, 3.8%, 3.9%, 4.2% and 4.0%.
a00ffb1a-5e79-42ba-a008-20d617d564f1 | uranium production, centrifuge, enriched 3.8% | CN | 1993 - 2022 | ordinary transforming activity | Chemicals; Fuels | 2011:Manufacture of basic chemicals | C - Manufacturing | 0e4b14c0-1ca8-4b85-81d9-0fe263803719 | ByProduct | low level radioactive waste | 33690: Other radioactive elements and isotopes and compounds; alloys, dispersions, ceramic products and mixtures cont[…] | m3 | 'low level radioactive waste' is a solid waste under the category of industrial wastes. It is primarily generated in electricity production and fuel processing. 'low level radioactive waste' contain the following fractions: 100% low level radioactive waste. By the database default (and per unit of reference product),'low level radioactive waste' has 0% water on wet mass basis (100% dry matter) and it has no Carbon content. It has no heating value. This kind of by-product (recyclable or waste) is generated from ordinary transforming activities, and as such can be considered for modelling waste outputs of comparable composition. In the ecoinvent database, treatment option/s for this by-product include: deposition (surface or trench deposit, interim storage), thermal (plasma torch incineration). Based on the aforementioned treatments, this by-product receives, it is a hazardous waste. This by-product can be modelled on two levels: treatment activity and market activity. The former one refers to the specific technology treating the by-product while the latter level represents a mix of treatments. Users are encouraged to inspect the modelling assumptions of the treatment activities and when selecting the market to additionally inspect the treatment mix. Collection and transportation of this by-product is accounted in the respective market activity, users are advised to inspect and modify the average transportation distances for a case specific modelling.
a00ffb1a-5e79-42ba-a008-20d617d564f1 | uranium production, centrifuge, enriched 3.8% | CN | 1993 - 2022 | ordinary transforming activity | Chemicals; Fuels | 2011:Manufacture of basic chemicals | C - Manufacturing | 27da8130-82ba-485c-a800-b89efdcb0491 | ByProduct | municipal solid waste | 39910: Municipal waste | kg | 'municipal solid waste' is a solid waste under the category of residential wastes. It can be sourced in many and various ways and therefore it can belong in all waste categories (commercial and institutional, industrial and construction and demolition). It is primarily generated in a wide range of activities from many different sectors. 'municipal solid waste' contain the following fractions: plastics, paper, glass, metals, organic waste, textiles and potentially others. . By the database default (and per unit of reference product),'municipal solid waste' has 22.9% water on wet mass basis (77.1% dry matter) and Carbon present is of both fossil (17.15% on a dry matter basis), and non-fossil origin (26.17% on a dry matter basis). It has a lower heating value of 11.74 MJ/kg . This kind of by-product (recyclable or waste) is generated from ordinary transforming activities, and as such can be considered for modelling waste outputs of comparable composition. In the ecoinvent database, treatment option/s for this by-product include: deposition (sanitary landfill, unsanitary landfill), thermal (municipal incineration), uncontrolled forms of disposal (open dump, open burning). Based on the aforementioned treatments, this by-product receives, it is a non-hazardous waste. In addition, this by-product is used in the following processes: clinker production; treatment of municipal solid waste, incineration. This by-product can be modelled on two levels: treatment activity and market activity. The former one refers to the specific technology treating the by-product while the latter level represents a mix of treatments. Users are encouraged to inspect the modelling assumptions of the treatment activities and when selecting the market to additionally inspect the treatment mix. Collection and transportation of this by-product is accounted in the respective market activity, users are advised to inspect and modify the average transportation distances for a case specific modelling.
a00ffb1a-5e79-42ba-a008-20d617d564f1 | uranium production, centrifuge, enriched 3.8% | CN | 1993 - 2022 | ordinary transforming activity | Chemicals; Fuels | 2011:Manufacture of basic chemicals | C - Manufacturing | e0fa57e8-c934-4732-a489-970da0eec28d | ByProduct | spent anion exchange resin from potable water production | 39: Wastes or scraps | kg | 'spent anion exchange resin from potable water production' is a solid waste under the category of industrial wastes. It is primarily generated in water treatment processes and uranium production activities. 'spent anion exchange resin from potable water production' contain the following fractions: 100% anion exchange resin. By the database default (and per unit of reference product),'spent anion exchange resin from potable water production' has 50% water on wet mass basis (50% dry matter) and Carbon present is of only fossil origin (65.4% on a dry matter basis). It has a higher heating value of 16.06 MJ/kg . This kind of by-product (recyclable or waste) is generated from ordinary transforming activities, and as such can be considered for modelling waste outputs of comparable composition. In the ecoinvent database, treatment option/s for this by-product include: thermal (municipal incineration). Based on the aforementioned treatments, this by-product receives, it is a non-hazardous waste. This by-product can be modelled on two levels: treatment activity and market activity. The former one refers to the specific technology treating the by-product while the latter level represents a mix of treatments. Users are encouraged to inspect the modelling assumptions of the treatment activities and when selecting the market to additionally inspect the treatment mix. Collection and transportation of this by-product is accounted in the respective market activity, users are advised to inspect and modify the average transportation distances for a case specific modelling.
a00ffb1a-5e79-42ba-a008-20d617d564f1 | uranium production, centrifuge, enriched 3.8% | CN | 1993 - 2022 | ordinary transforming activity | Chemicals; Fuels | 2011:Manufacture of basic chemicals | C - Manufacturing | 1b30b018-ac39-41f4-a9e0-92057eef8bb8 | ByProduct | waste mineral oil | 39990: Other wastes n.e.c. | kg | 'waste mineral oil' is a liquid waste under the category of industrial wastes. It is primarily generated in a wide range of industrial activities in many different sectors. 'waste mineral oil' contain the following fractions: 100% waste mineral oil. By the database default (and per unit of reference product),'waste mineral oil' has 10% water on wet mass basis (90% dry matter) and Carbon present is of only fossil origin (86.44% on a dry matter basis). It has a higher heating value of 41.8 MJ/kg . This kind of by-product (recyclable or waste) is generated from ordinary transforming activities, and as such can be considered for modelling waste outputs of comparable composition. In the ecoinvent database, treatment option/s for this by-product include: thermal (hazardous waste incineration). Based on the aforementioned treatments this by-product receives, it is a hazardous waste. In addition, this by-product is used in the following processes: clinker production. This by-product can be modelled on two levels: treatment activity and market activity. The former one refers to the specific technology treating the by-product while the latter level represents a mix of treatments. Users are encouraged to inspect the modelling assumptions of the treatment activities and when selecting the market to additionally inspect the treatment mix. Collection and transportation of this by-product is accounted in the respective market activity, users are advised to inspect and modify the average transportation distances for a case specific modelling.
60167135-a9c1-432c-a4ee-c02b9889f994 | expanded perlite production | CH | 1995 - 2022 | ordinary transforming activity | Cement & Concrete; Minerals | 2399:Manufacture of other non-metallic mineral products n.e.c. | C - Manufacturing | cd27db73-0bae-4afa-a11a-e62153d7594b | ReferenceProduct | expanded perlite | 37990: Non-metallic mineral products n.e.c. (including mineral wool, expanded mineral materials, worked mica, article[…] | kg | The product "expanded perlite" represents perlite expanded by shock heating at a temperature of 870 - 1090 °C. The volume increase is 15 - 30 fold. Density of the expanded perlite is 60 - 300kg/m3. The most important uses of expanded perlite (normally treated to render it hydrophobic) include filled plaster board and wall elements, insulating silicate-bonded boards for heat and flame protection, insulating bitumen-bonded boards for back facing, insulating boards and coating materials with poly-mer binders, mortar (bonded with cement, plaster, or silicate), polymer dispersion mortars and plasters for thermal insulation and prevention of condensation on walls and ceilings (e.g., in swimming pools, high humidity rooms).
60167135-a9c1-432c-a4ee-c02b9889f994 | expanded perlite production | CH | 1995 - 2022 | ordinary transforming activity | Cement & Concrete; Minerals | 2399:Manufacture of other non-metallic mineral products n.e.c. | C - Manufacturing | 3a91cb7d-843b-495d-9973-33ba5efee877 | ByProduct | inert waste | 39: Wastes or scraps | kg | 'inert waste' is a solid waste under the category of construction and demolition wastes. It can be sourced in many and various ways and therefore it can belong in the following waste categories: industrial. It is primarily generated in a wide range of production, construction activities in different sectors. 'inert waste' contain the following fractions: 100% inert waste (inorganic building materials like concrete and bricks, excavation materials, similar materials). By the database default (and per unit of reference product),'inert waste' has 0% water on wet mass basis (100% dry matter) and it has no Carbon content. It has no heating value. This kind of by-product (recyclable or waste) is generated from ordinary transforming activities, and as such can be considered for modelling waste outputs of comparable composition. In the ecoinvent database, treatment option/s for this by-product include: deposition (sanitary landfill). Based on the aforementioned treatments, this by-product receives, it is a non-hazardous waste. In addition, this by-product is used in the following processes: clinker production. This by-product can be modelled on two levels: treatment activity and market activity. The former one refers to the specific technology treating the by-product while the latter level represents a mix of treatments. Users are encouraged to inspect the modelling assumptions of the treatment activities and when selecting the market to additionally inspect the treatment mix. Collection and transportation of this by-product is accounted in the respective market activity, users are advised to inspect and modify the average transportation distances for a case specific modelling.
b3eeb9ec-d96f-5cdf-aada-31eb1bf18562 | treatment of waste paint, hazardous waste incineration, with energy recovery | Europe without Switzerland | 1997 - 2022 | ordinary transforming activity | Waste Treatment & Recycling | 3822:Treatment and disposal of hazardous waste | E - Water supply; sewerage, waste management and remediation activities | cee6769c-ac58-45d5-9597-de2569031d74 | ReferenceProduct | waste paint | 39: Wastes or scraps | kg | 'waste paint' is a solid waste under the category of industrial wastes. It is primarily generated in a wide range of production and maintenance activities in many different sectors. 'waste paint' contain the following fractions: 100% waste paint. By the database default (and per unit of reference product),'waste paint' has 0% water on wet mass basis (100% dry matter) and Carbon present is of only fossil origin (65% on a dry matter basis). It has a higher heating value of 10.86 MJ/kg and a lower heating value of 10.14 MJ/kg . This kind of by-product (recyclable or waste) is generated from ordinary transforming activities, and as such can be considered for modelling waste outputs of comparable composition. In the ecoinvent database, treatment option/s for this by-product include: deposition (inert material landfill, sanitary landfill), thermal (hazardous waste incineration, municipal incineration). Based on the aforementioned treatments this by-product receives, it can be both a hazardous and a non-hazardous waste. In addition, this by-product is used in the following processes: clinker production. This by-product can be modelled on two levels: treatment activity and market activity. The former one refers to the specific technology treating the by-product while the latter level represents a mix of treatments. Users are encouraged to inspect the modelling assumptions of the treatment activities and when selecting the market to additionally inspect the treatment mix. Collection and transportation of this by-product is accounted in the respective market activity, users are advised to inspect and modify the average transportation distances for a case specific modelling.
b3eeb9ec-d96f-5cdf-aada-31eb1bf18562 | treatment of waste paint, hazardous waste incineration, with energy recovery | Europe without Switzerland | 1997 - 2022 | ordinary transforming activity | Waste Treatment & Recycling | 3822:Treatment and disposal of hazardous waste | E - Water supply; sewerage, waste management and remediation activities | 759b89bd-3aa6-42ad-b767-5bb9ef5d331d | ByProduct | electricity, medium voltage | 17100: Electrical energy | kWh | This product represents electrical energy measured in kWh. If electricity is taken from a market for electricity, the transmission infrastructure, country-specific losses and transformation losses (for markets for medium and low voltage) are included. Covers voltages between 1kV and 24 kV.
b3eeb9ec-d96f-5cdf-aada-31eb1bf18562 | treatment of waste paint, hazardous waste incineration, with energy recovery | Europe without Switzerland | 1997 - 2022 | ordinary transforming activity | Waste Treatment & Recycling | 3822:Treatment and disposal of hazardous waste | E - Water supply; sewerage, waste management and remediation activities | 71e2f1db-a2c5-44d0-8337-dfff15be974d | ByProduct | heat, district or industrial, other than natural gas | 17300: Steam and hot water | MJ | This product represents heat measured in MJ. The heat is produced through various other means than natural gas. This includes burning of biomethane in gas turbine; biogas in co-gen gas engine; anthracite, coal, lignite briquettes and coke in stove; hardwood, logs, softwood, wood chips, wood pellets in furnaces and wood heaters; light fuel oil in boilers. Also contributing are heat from heat pumps and solar collectors. The dataset is targeted for district and industrial-scale heating.
b3eeb9ec-d96f-5cdf-aada-31eb1bf18562 | treatment of waste paint, hazardous waste incineration, with energy recovery | Europe without Switzerland | 1997 - 2022 | ordinary transforming activity | Waste Treatment & Recycling | 3822:Treatment and disposal of hazardous waste | E - Water supply; sewerage, waste management and remediation activities | 7f6bb533-2d3c-43a6-ac60-6eef299d7c52 | ByProduct | waste cement, hydrated | 39: Wastes or scraps | kg | 'waste cement, hydrated' is a solid waste under the category of construction and demolition wastes. It is primarily generated in construction and demolition of building infrastructure. 'waste cement, hydrated' contain the following fractions: 100% cement hydrated. By the database default (and per unit of reference product),'waste cement, hydrated' has 0% water on wet mass basis (100% dry matter) and it has no Carbon content. It has no heating value. This kind of by-product (recyclable or waste) is generated from ordinary transforming activities, and as such can be considered for modelling waste outputs of comparable composition. In the ecoinvent database, treatment option/s for this by-product include: deposition (residual material landfill). Based on the aforementioned treatments, this by-product receives, it is a hazardous waste. This by-product can be modelled on two levels: treatment activity and market activity. The former one refers to the specific technology treating the by-product while the latter level represents a mix of treatments. Users are encouraged to inspect the modelling assumptions of the treatment activities and when selecting the market to additionally inspect the treatment mix. Collection and transportation of this by-product is accounted in the respective market activity, users are advised to inspect and modify the average transportation distances for a case specific modelling.
ae18f461-fdcd-480f-8094-7122f71212ef | tractor production, 4-wheel, agricultural | GLO | 1995 - 2022 | ordinary transforming activity | Infrastructure & Machinery; Agriculture & Animal Husbandry | 2821:Manufacture of agricultural and forestry machinery | C - Manufacturing | 6272e937-9524-463b-ae03-65d65f8ff6df | ReferenceProduct | tractor, 4-wheel, agricultural | 4414: Agricultural tractors | kg | This product is an infrastructure, modelling the production, maintenance and end-of-life of an 'tractor, 4-wheel, agricultural'. The machinery is assumed to have a mass of 3000 kg and a repair factor of 0.74. A repair factor of 0.74 means, that 74% of the initial materials of a new tractor are replaced during its lifetime. This is in addition to the materials used for maintenance. A user wishing to model this infrastructure in their studies, is advised to examine the relevant ecoinvent report (ecoinvent report No. 15.)
ae18f461-fdcd-480f-8094-7122f71212ef | tractor production, 4-wheel, agricultural | GLO | 1995 - 2022 | ordinary transforming activity | Infrastructure & Machinery; Agriculture & Animal Husbandry | 2821:Manufacture of agricultural and forestry machinery | C - Manufacturing | 42b1c202-8308-422e-bfb7-3efe54dfcef6 | ByProduct | waste glass sheet | 37111: Glass in the mass, in balls (except microspheres), rods or tubes, unworked; waste and scrap of glass | kg | 'waste glass sheet' is a solid waste under the category of construction and demolition wastes. It can be sourced in many and various ways and therefore it can belong in the following waste categories: industrial. It is primarily generated in construction of building infrastructure and in the production of agricultural machinery. 'waste glass sheet' contain the following fractions: 100% inert waste (glass). By the database default (and per unit of reference product),'waste glass sheet' has 0% water on wet mass basis (100% dry matter) and it has no Carbon content. It has no heating value. This kind of by-product (recyclable or waste) is generated from ordinary transforming activities, and as such can be considered for modelling waste outputs of comparable composition. In the ecoinvent database, this by-product is used in the following processes: treatment of waste glass sheet, collection for final disposal; treatment of waste glass sheet, sorting plant. Based on the aforementioned treatments, this by-product receives, it is a non-hazardous waste. This by-product can be modelled on two levels: treatment activity and market activity. The former one refers to the specific technology treating the by-product while the latter level represents a mix of treatments. Users are encouraged to inspect the modelling assumptions of the treatment activities and when selecting the market to additionally inspect the treatment mix. Collection and transportation of this by-product is accounted in the respective market activity, users are advised to inspect and modify the average transportation distances for a case specific modelling.
ae18f461-fdcd-480f-8094-7122f71212ef | tractor production, 4-wheel, agricultural | GLO | 1995 - 2022 | ordinary transforming activity | Infrastructure & Machinery; Agriculture & Animal Husbandry | 2821:Manufacture of agricultural and forestry machinery | C - Manufacturing | d51e5a32-c20a-4da6-8d58-31f344b50c00 | ByProduct | waste graphical paper | 39990: Other wastes n.e.c. | kg | 'waste graphical paper' is a solid waste under the category of industrial wastes. It is primarily generated in the production and treament activities of different type of paper, as well as metals and minerals processing. 'waste graphical paper' contain the following fractions: 100% waste graphical paper. By the database default (and per unit of reference product),'waste graphical paper' has 11.2% water on wet mass basis (88.8% dry matter) and Carbon present is of only non-fossil origin (45.5% on a dry matter basis). It has a higher heating value of 16.61 MJ/kg . This kind of by-product (recyclable or waste) is generated from ordinary transforming activities, and as such can be considered for modelling waste outputs of comparable composition. In the ecoinvent database, treatment option/s for this by-product include: deposition (sanitary landfill, unsanitary landfill), thermal (municipal incineration), uncontrolled forms of disposal (open dump, open burning). Based on the aforementioned treatments, this by-product receives, it is a non-hazardous waste. This by-product can be modelled on two levels: treatment activity and market activity. The former one refers to the specific technology treating the by-product while the latter level represents a mix of treatments. Users are encouraged to inspect the modelling assumptions of the treatment activities and when selecting the market to additionally inspect the treatment mix. Collection and transportation of this by-product is accounted in the respective market activity, users are advised to inspect and modify the average transportation distances for a case specific modelling.
ae18f461-fdcd-480f-8094-7122f71212ef | tractor production, 4-wheel, agricultural | GLO | 1995 - 2022 | ordinary transforming activity | Infrastructure & Machinery; Agriculture & Animal Husbandry | 2821:Manufacture of agricultural and forestry machinery | C - Manufacturing | 1b30b018-ac39-41f4-a9e0-92057eef8bb8 | ByProduct | waste mineral oil | 39990: Other wastes n.e.c. | kg | 'waste mineral oil' is a liquid waste under the category of industrial wastes. It is primarily generated in a wide range of industrial activities in many different sectors. 'waste mineral oil' contain the following fractions: 100% waste mineral oil. By the database default (and per unit of reference product),'waste mineral oil' has 10% water on wet mass basis (90% dry matter) and Carbon present is of only fossil origin (86.44% on a dry matter basis). It has a higher heating value of 41.8 MJ/kg . This kind of by-product (recyclable or waste) is generated from ordinary transforming activities, and as such can be considered for modelling waste outputs of comparable composition. In the ecoinvent database, treatment option/s for this by-product include: thermal (hazardous waste incineration). Based on the aforementioned treatments this by-product receives, it is a hazardous waste. In addition, this by-product is used in the following processes: clinker production. This by-product can be modelled on two levels: treatment activity and market activity. The former one refers to the specific technology treating the by-product while the latter level represents a mix of treatments. Users are encouraged to inspect the modelling assumptions of the treatment activities and when selecting the market to additionally inspect the treatment mix. Collection and transportation of this by-product is accounted in the respective market activity, users are advised to inspect and modify the average transportation distances for a case specific modelling.
ae18f461-fdcd-480f-8094-7122f71212ef | tractor production, 4-wheel, agricultural | GLO | 1995 - 2022 | ordinary transforming activity | Infrastructure & Machinery; Agriculture & Animal Husbandry | 2821:Manufacture of agricultural and forestry machinery | C - Manufacturing | 88afd721-07ec-4910-a004-fa3fecb6bf70 | ByProduct | waste plastic, mixture | 39270: Waste, parings and scrap of plastics | kg | 'waste plastic, mixture' is a solid waste under the category of construction and demolition wastes. It can be sourced in many and various ways and therefore it can belong in all waste categories (commercial and institutional, industrial and construction and demolition). It is primarily generated in a wide range of production activities in many different sectors, like building infrastructure, production of plastics, chemicals, aircrafts, ferries, heavy machinery, etc. 'waste plastic, mixture' contain the following fractions: 100% waste mixed plastics. By the database default (and per unit of reference product),'waste plastic, mixture' has 15.3% water on wet mass basis (84.7% dry matter) and Carbon present is of only fossil origin (74.73% on a dry matter basis). It has a higher heating value of 34.05 MJ/kg . This kind of by-product (recyclable or waste) is generated from ordinary transforming activities, and as such can be considered for modelling waste outputs of comparable composition. In the ecoinvent database, treatment option/s for this by-product include: deposition (sanitary landfill, unsanitary landfill), thermal (municipal incineration), uncontrolled forms of disposal (open dump, open burning). Based on the aforementioned treatments, this by-product receives, it is a non-hazardous waste. In addition, this by-product is used in the following processes: clinker production. This by-product can be modelled on two levels: treatment activity and market activity. The former one refers to the specific technology treating the by-product while the latter level represents a mix of treatments. Users are encouraged to inspect the modelling assumptions of the treatment activities and when selecting the market to additionally inspect the treatment mix. Collection and transportation of this by-product is accounted in the respective market activity, users are advised to inspect and modify the average transportation distances for a case specific modelling.
5ce7211c-8c12-5898-991f-4839c5081e55 | market for sewage sludge, 75% water, WWT, WW from hard fibreboard production | RER | 2010 - 2022 | market activity | Waste Treatment & Recycling | 3821:Treatment and disposal of non-hazardous waste | E - Water supply; sewerage, waste management and remediation activities | 28a253f3-dbb1-4083-a4b7-2f3bf297096d | ReferenceProduct | sewage sludge, 75% water, WWT, WW from hard fibreboard production | 39920: Sewage sludge | kg | 'sewage sludge, 75% water, WWT, WW from hard fibreboard production' is a liquid waste under the category of industrial wastes. This sewage sludge is produced exclusively in the wastewater treatment of 'WW from hard fibreboard production'. The composition of the sewage sludge, is specific to and dependent on the original composition of 'WW from hard fibreboard production'. 'sewage sludge, 75% water, WWT, WW from hard fibreboard production' contain the following fractions: 100% sewage sludge with 75% water content. By the database default (and per unit of reference product),'sewage sludge, 75% water, WWT, WW from hard fibreboard production' has 75% water on wet mass basis (25% dry matter) and Carbon present is of both fossil (0.59% on a dry matter basis), and non-fossil origin (54.18% on a dry matter basis). It has a higher heating value of 24.33 MJ/kg and a lower heating value of 16.26 MJ/kg . This kind of by-product (recyclable or waste) is generated in a specific treatment process, and as such is not intended to be used as for modelling waste outputs from other activities. In the ecoinvent database, treatment option/s for this by-product include: deposition (sanitary landfill). Based on the aforementioned treatments, this by-product receives, it is a non-hazardous waste. This by-product can be modelled on two levels: treatment activity and market activity. The former one refers to the specific technology treating the by-product while the latter level represents a mix of treatments. Users are encouraged to inspect the modelling assumptions of the treatment activities and when selecting the market to additionally inspect the treatment mix. Collection and transportation of this by-product is accounted in the respective market activity, users are advised to inspect and modify the average transportation distances for a case specific modelling. 'sewage sludge, 75% water, WWT, WW from hard fibreboard production' is a liquid waste under the category of industrial wastes. This sewage sludge is produced exclusively in the wastewater treatment of 'WW from hard fibreboard production'. The composition of the sewage sludge, is specific to and dependent on the original composition of 'WW from hard fibreboard production'. 'sewage sludge, 75% water, WWT, WW from hard fibreboard production' contain the following fractions: 100% sewage sludge with 75% water content. By the database default (and per unit of reference product),'sewage sludge, 75% water, WWT, WW from hard fibreboard production' has 75% water on wet mass basis (25% dry matter) and Carbon present is of both fossil (0.59% on a dry matter basis), and non-fossil origin (54.18% on a dry matter basis). It has a higher heating value of 24.33 MJ/kg and a lower heating value of 16.26 MJ/kg . This kind of by-product (recyclable or waste) is generated in a specific treatment process, and as such is not intended to be used as for modelling waste outputs from other activities. In the ecoinvent database, treatment option/s for this by-product include: deposition (sanitary landfill). Based on the aforementioned treatments, this by-product receives, it is a non-hazardous waste. This by-product can be modelled on two levels: treatment activity and market activity. The former one refers to the specific technology treating the by-product while the latter level represents a mix of treatments. Users are encouraged to inspect the modelling assumptions of the treatment activities and when selecting the market to additionally inspect the treatment mix. Collection and transportation of this by-product is accounted in the respective market activity, users are advised to inspect and modify the average transportation distances for a case specific modelling.
fe286290-7646-4e3b-bc55-53a67ee388d3 | treatment of sewage sludge, 75% water, WWT, WW, average, sanitary landfill | GLO | 1994 - 2022 | ordinary transforming activity | Waste Treatment & Recycling | 3821:Treatment and disposal of non-hazardous waste | E - Water supply; sewerage, waste management and remediation activities | 77d93716-943e-4432-bb07-53683c7aff2e | ReferenceProduct | sewage sludge, 75% water, WWT, WW, average | 39920: Sewage sludge | kg | 'sewage sludge, 75% water, WWT, WW, average' is a liquid waste under the category of industrial wastes. This sewage sludge is produced exclusively in the wastewater treatment of 'WW, average'. The composition of the sewage sludge, is specific to and dependent on the original composition of 'WW, average'. 'sewage sludge, 75% water, WWT, WW, average' contain the following fractions: 100% sewage sludge with 75% water content. By the database default (and per unit of reference product),'sewage sludge, 75% water, WWT, WW, average' has 75% water on wet mass basis (25% dry matter) and Carbon present is of both fossil (0.93% on a dry matter basis), and non-fossil origin (35.26% on a dry matter basis). It has a higher heating value of 14.45 MJ/kg and a lower heating value of 6.88 MJ/kg . This kind of by-product (recyclable or waste) is generated in a specific treatment process, and as such is not intended to be used as for modelling waste outputs from other activities. In the ecoinvent database, treatment option/s for this by-product include: deposition (sanitary landfill). Based on the aforementioned treatments, this by-product receives, it is a non-hazardous waste. This by-product can be modelled on two levels: treatment activity and market activity. The former one refers to the specific technology treating the by-product while the latter level represents a mix of treatments. Users are encouraged to inspect the modelling assumptions of the treatment activities and when selecting the market to additionally inspect the treatment mix. Collection and transportation of this by-product is accounted in the respective market activity, users are advised to inspect and modify the average transportation distances for a case specific modelling. 'sewage sludge, 75% water, WWT, WW, average' is a liquid waste under the category of industrial wastes. This sewage sludge is produced exclusively in the wastewater treatment of 'WW, average'. The composition of the sewage sludge, is specific to and dependent on the original composition of 'WW, average'. 'sewage sludge, 75% water, WWT, WW, average' contain the following fractions: 100% sewage sludge with 75% water content. By the database default (and per unit of reference product),'sewage sludge, 75% water, WWT, WW, average' has 75% water on wet mass basis (25% dry matter) and Carbon present is of both fossil (0.93% on a dry matter basis), and non-fossil origin (35.26% on a dry matter basis). It has a higher heating value of 14.45 MJ/kg and a lower heating value of 6.88 MJ/kg . This kind of by-product (recyclable or waste) is generated in a specific treatment process, and as such is not intended to be used as for modelling waste outputs from other activities. In the ecoinvent database, treatment option/s for this by-product include: deposition (sanitary landfill). Based on the aforementioned treatments, this by-product receives, it is a non-hazardous waste. This by-product can be modelled on two levels: treatment activity and market activity. The former one refers to the specific technology treating the by-product while the latter level represents a mix of treatments. Users are encouraged to inspect the modelling assumptions of the treatment activities and when selecting the market to additionally inspect the treatment mix. Collection and transportation of this by-product is accounted in the respective market activity, users are advised to inspect and modify the average transportation distances for a case specific modelling.
fe286290-7646-4e3b-bc55-53a67ee388d3 | treatment of sewage sludge, 75% water, WWT, WW, average, sanitary landfill | GLO | 1994 - 2022 | ordinary transforming activity | Waste Treatment & Recycling | 3821:Treatment and disposal of non-hazardous waste | E - Water supply; sewerage, waste management and remediation activities | 759b89bd-3aa6-42ad-b767-5bb9ef5d331d | ByProduct | electricity, medium voltage | 17100: Electrical energy | kWh | This product represents electrical energy measured in kWh. If electricity is taken from a market for electricity, the transmission infrastructure, country-specific losses and transformation losses (for markets for medium and low voltage) are included. Covers voltages between 1kV and 24 kV.
fe286290-7646-4e3b-bc55-53a67ee388d3 | treatment of sewage sludge, 75% water, WWT, WW, average, sanitary landfill | GLO | 1994 - 2022 | ordinary transforming activity | Waste Treatment & Recycling | 3821:Treatment and disposal of non-hazardous waste | E - Water supply; sewerage, waste management and remediation activities | 71e2f1db-a2c5-44d0-8337-dfff15be974d | ByProduct | heat, district or industrial, other than natural gas | 17300: Steam and hot water | MJ | This product represents heat measured in MJ. The heat is produced through various other means than natural gas. This includes burning of biomethane in gas turbine; biogas in co-gen gas engine; anthracite, coal, lignite briquettes and coke in stove; hardwood, logs, softwood, wood chips, wood pellets in furnaces and wood heaters; light fuel oil in boilers. Also contributing are heat from heat pumps and solar collectors. The dataset is targeted for district and industrial-scale heating.
2ac9f6bd-7469-4724-b7cb-4e085921c5f2 | chromium steel milling, small parts | RER | 2006 - 2022 | ordinary transforming activity | Metals | 2592:Treatment and coating of metals; machining | C - Manufacturing | 4763bc2c-e81a-4aaa-8889-ac0b5cf677ff | ReferenceProduct | chromium steel removed by milling, small parts | 39310: Slag, dross, scalings and other waste from the manufacture of iron or steel | kg | This is delivering the service of 'chromium steel removed by milling, small parts'. Milling is a chipping process where the piece of the material is fixed to a movable table while the cutting energy is provided by the rotating cutting tool. It is used for complex shaping and it can be applied to metals, wood and plastic materials. This dataset represents the milling of 1kg of chromium steel in small parts. The service includes materials input, production infrastructure, energy consumption, water consumption and materials end-of-life. Degreasing is not included and has to be added if necessary.
2ac9f6bd-7469-4724-b7cb-4e085921c5f2 | chromium steel milling, small parts | RER | 2006 - 2022 | ordinary transforming activity | Metals | 2592:Treatment and coating of metals; machining | C - Manufacturing | 1b30b018-ac39-41f4-a9e0-92057eef8bb8 | ByProduct | waste mineral oil | 39990: Other wastes n.e.c. | kg | 'waste mineral oil' is a liquid waste under the category of industrial wastes. It is primarily generated in a wide range of industrial activities in many different sectors. 'waste mineral oil' contain the following fractions: 100% waste mineral oil. By the database default (and per unit of reference product),'waste mineral oil' has 10% water on wet mass basis (90% dry matter) and Carbon present is of only fossil origin (86.44% on a dry matter basis). It has a higher heating value of 41.8 MJ/kg . This kind of by-product (recyclable or waste) is generated from ordinary transforming activities, and as such can be considered for modelling waste outputs of comparable composition. In the ecoinvent database, treatment option/s for this by-product include: thermal (hazardous waste incineration). Based on the aforementioned treatments this by-product receives, it is a hazardous waste. In addition, this by-product is used in the following processes: clinker production. This by-product can be modelled on two levels: treatment activity and market activity. The former one refers to the specific technology treating the by-product while the latter level represents a mix of treatments. Users are encouraged to inspect the modelling assumptions of the treatment activities and when selecting the market to additionally inspect the treatment mix. Collection and transportation of this by-product is accounted in the respective market activity, users are advised to inspect and modify the average transportation distances for a case specific modelling.
acc135f3-3f26-42be-a7d0-0e62bc72a4c4 | electricity, high voltage, import from CN-NECG | CN-NWG | 2021 - 2022 | ordinary transforming activity | Electricity | 3510:Electric power generation, transmission and distribution | D - Electricity, gas, steam and air conditioning supply | 66c93e71-f32b-4591-901c-55395db5c132 | ReferenceProduct | electricity, high voltage | 17100: Electrical energy | kWh | This product represents electrical energy measured in kWh. If electricity is taken from a market for electricity, the transmission infrastructure, country-specific losses and transformation losses (for markets for medium and low voltage) are included. Covers voltages above 24 kV.
b5391106-f803-458a-b1d2-8c4bed019483 | electricity production, natural gas, combined cycle power plant | CN-GD | 2000 - 2022 | ordinary transforming activity | Electricity | 3510:Electric power generation, transmission and distribution | D - Electricity, gas, steam and air conditioning supply | 66c93e71-f32b-4591-901c-55395db5c132 | ReferenceProduct | electricity, high voltage | 17100: Electrical energy | kWh | This product represents electrical energy measured in kWh. If electricity is taken from a market for electricity, the transmission infrastructure, country-specific losses and transformation losses (for markets for medium and low voltage) are included. Covers voltages above 24 kV.
b5391106-f803-458a-b1d2-8c4bed019483 | electricity production, natural gas, combined cycle power plant | CN-GD | 2000 - 2022 | ordinary transforming activity | Electricity | 3510:Electric power generation, transmission and distribution | D - Electricity, gas, steam and air conditioning supply | cbe9c9dc-9b5e-40c0-a513-2db2d42e1b1f | ByProduct | residue from cooling tower | 39: Wastes or scraps | kg | 'residue from cooling tower' is a solid waste under the category of industrial wastes. It is primarily generated in chemicals production and heat and electricity production. 'residue from cooling tower' contain the following fractions: 100% cooling tower residue. By the database default (and per unit of reference product),'residue from cooling tower' has 30% water on wet mass basis (70% dry matter) and Carbon present is of only fossil origin (5.44% on a dry matter basis). It has no heating value. This kind of by-product (recyclable or waste) is generated from ordinary transforming activities, and as such can be considered for modelling waste outputs of comparable composition. In the ecoinvent database, treatment option/s for this by-product include: deposition (sanitary landfill). Based on the aforementioned treatments, this by-product receives, it is a non-hazardous waste. This by-product can be modelled on two levels: treatment activity and market activity. The former one refers to the specific technology treating the by-product while the latter level represents a mix of treatments. Users are encouraged to inspect the modelling assumptions of the treatment activities and when selecting the market to additionally inspect the treatment mix. Collection and transportation of this by-product is accounted in the respective market activity, users are advised to inspect and modify the average transportation distances for a case specific modelling.
0d30f3ef-c91f-4e22-86b0-b1729236b9ff | market for brass removed by drilling, conventional | GLO | 2011 - 2022 | market activity | Metals | 2592:Treatment and coating of metals; machining | C - Manufacturing | 36c05836-b139-431a-b6ba-8e36a93b5f83 | ReferenceProduct | brass removed by drilling, conventional | 3936: Waste and scrap of other metals | kg | This is delivering the service of 'brass removed by drilling, conventional'. Drilling uses a rotating cutting tool (the drill bit) to remove material from the work piece and it predominately uses the front end for cutting. It is applied for shapes like circular cavity or holes. The process is conventional, meaning that it is controlled manually and needs constant supervision. This dataset represents the drilling of 1 kg of brass. The service includes materials input, production infrastructure, machinery and electricity consumption. Maintenance and tool (bit) replacements are not included. Degreasing is not included and has to be added if necessary.
027d22d3-e050-40ee-aada-f379f7b7a666 | treatment of dross from Al electrolysis, residual material landfill | CH | 1994 - 2022 | ordinary transforming activity | Waste Treatment & Recycling | 3822:Treatment and disposal of hazardous waste | E - Water supply; sewerage, waste management and remediation activities | 81efea43-cfa0-43aa-bae1-698701967ffb | ReferenceProduct | dross from Al electrolysis | 39: Wastes or scraps | kg | 'dross from Al electrolysis' is a solid waste under the category of industrial wastes. It is primarily generated in aluminium production activities. 'dross from Al electrolysis' contain the following fractions: 100% dross, aluminium electrolysis;. By the database default (and per unit of reference product),'dross from Al electrolysis' has 0% water on wet mass basis (100% dry matter) and Carbon present is of only fossil origin (0.75% on a dry matter basis). It has no heating value. This kind of by-product (recyclable or waste) is generated from ordinary transforming activities, and as such can be considered for modelling waste outputs of comparable composition. In the ecoinvent database, treatment option/s for this by-product include: deposition (residual material landfill). Based on the aforementioned treatments, this by-product receives, it is a hazardous waste. This by-product can be modelled on two levels: treatment activity and market activity. The former one refers to the specific technology treating the by-product while the latter level represents a mix of treatments. Users are encouraged to inspect the modelling assumptions of the treatment activities and when selecting the market to additionally inspect the treatment mix. Collection and transportation of this by-product is accounted in the respective market activity, users are advised to inspect and modify the average transportation distances for a case specific modelling.
8bda61ee-3404-4afe-8bc3-61f6a269ca52 | heat production, mixed logs, at wood heater 6kW, state-of-the-art 2014 | GLO | 2014 - 2022 | ordinary transforming activity | Heat | 3530:Steam and air conditioning supply | D - Electricity, gas, steam and air conditioning supply | dd80f0f2-f4d5-40f0-9035-09c1a7f3f07b | ReferenceProduct | heat, central or small-scale, other than natural gas | 17300: Steam and hot water | MJ | This product represents heat measured in MJ. The heat is produced through various other means than natural gas. This includes burning of biomethane in gas turbine; biogas in co-gen gas engine; anthracite, coal, lignite briquettes and coke in stove; hardwood, logs, softwood, wood chips, wood pellets in furnaces and wood heaters; light fuel oil in boilers. Also contributing are heat from heat pumps and solar collectors. The dataset is targeted for central or small-scale heating.
8bda61ee-3404-4afe-8bc3-61f6a269ca52 | heat production, mixed logs, at wood heater 6kW, state-of-the-art 2014 | GLO | 2014 - 2022 | ordinary transforming activity | Heat | 3530:Steam and air conditioning supply | D - Electricity, gas, steam and air conditioning supply | a7abd72a-4d9c-4f99-abfc-3de79d425a96 | ByProduct | wood ash mixture, pure | 3928: Sawdust and wood waste and scrap | kg | 'wood ash mixture, pure' is a solid waste under the category of industrial wastes. It is primarily generated in heat generation from wood, as well as production and processing activities from different kind of wood e.g. tissue paper, particleboard, laminated timber, hardwood board, etc. 'wood ash mixture, pure' contain the following fractions: 100% ash from combustion of wood. By the database default (and per unit of reference product),'wood ash mixture, pure' has 0% water on wet mass basis (100% dry matter) and Carbon present is of only non-fossil origin (1.2% on a dry matter basis). It has no heating value. This kind of by-product (recyclable or waste) is generated from ordinary transforming activities, and as such can be considered for modelling waste outputs of comparable composition. In the ecoinvent database, treatment option/s for this by-product include: deposition (sanitary landfill, landfarming), thermal (municipal incineration). Based on the aforementioned treatments, this by-product receives, it is a non-hazardous waste. This by-product can be modelled on two levels: treatment activity and market activity. The former one refers to the specific technology treating the by-product while the latter level represents a mix of treatments. Users are encouraged to inspect the modelling assumptions of the treatment activities and when selecting the market to additionally inspect the treatment mix. Collection and transportation of this by-product is accounted in the respective market activity, users are advised to inspect and modify the average transportation distances for a case specific modelling.
15f249ee-de1a-4802-99b3-fc06108932ef | market for bulk carrier, for dry goods | GLO | 2007 - 2022 | market activity | Infrastructure & Machinery; Transport | 3011:Building of ships and floating structures | C - Manufacturing | f8ae83ea-deb2-4c09-b416-bf023a39fa85 | ReferenceProduct | bulk carrier, for dry goods | 49314: Other vessels for the transport of goods and other vessels for the transport of both persons and goods | unit | This product is an infrastructure that is used in the service of transportation of goods. The bulk carrier, for dry goods has a load capacity (DWT) of 51,000 tonnes and an assumed lifetime of 25 years.
963aeff3-591b-4189-99f6-48bc0fb0b657 | market for land tenure, arable land, measured as carbon net primary productivity, perennial crop | MY | 2010 - 2022 | market activity | Land Use | 0161:Support activities for crop production | A - Agriculture, forestry and fishing | 9b9edcf3-0539-4642-9516-0df642a5c41a | ReferenceProduct | land tenure, arable land, measured as carbon net primary productivity, perennial crop | 7: Financial and related services; real estate services; and rental and leasing services | kg | This is delivering the service of converting one type of land into another. Specifically here converting land to be used for perennial crop production. The service models the changes in carbon stocks due to the transformation of land. It is measured as kg of C net primary productvity (NPP) and represents the amount of land transformed to produce this NPP. There are five types of land (primary forest, secondary forest, grassland, annual crop and perennial crop) that are converted into land that is meant to be used for annual crop production. In a market, the mix of land tenure is country specific and thus users are prompted to inspect the regional composition for the specific land types converted into land for anual crop production.
55bd48e6-2dae-4094-bb89-dc4a0d554244 | market group for electricity, high voltage | BR | 2015 - 2022 | market group | Electricity | 3510:Electric power generation, transmission and distribution | D - Electricity, gas, steam and air conditioning supply | 66c93e71-f32b-4591-901c-55395db5c132 | ReferenceProduct | electricity, high voltage | 17100: Electrical energy | kWh | This product represents electrical energy measured in kWh. If electricity is taken from a market for electricity, the transmission infrastructure, country-specific losses and transformation losses (for markets for medium and low voltage) are included. Covers voltages above 24 kV.
a7a4d051-0b50-510c-9c62-33156f0b16c0 | market for waste glass | LU | 2018 - 2022 | market activity | Waste Treatment & Recycling | 3821:Treatment and disposal of non-hazardous waste | E - Water supply; sewerage, waste management and remediation activities | dae141a8-7daa-4f03-a649-b85b718ac65b | ReferenceProduct | waste glass | 37111: Glass in the mass, in balls (except microspheres), rods or tubes, unworked; waste and scrap of glass | kg | 'waste glass' is a solid waste under the category of construction and demolition wastes. It can be sourced in many and various ways and therefore it can belong in all waste categories (commercial and institutional, industrial and construction and demolition). It is primarily generated in construction and demolition of building infrastructure and many industrial activities in many different sectors. 'waste glass' contain the following fractions: 100% inert waste (glass). By the database default (and per unit of reference product),'waste glass' has 0% water on wet mass basis (100% dry matter) and it has no Carbon content. It has a lower heating value of 0.05 MJ/kg . This kind of by-product (recyclable or waste) is generated from ordinary transforming activities, and as such can be considered for modelling waste outputs of comparable composition. In the ecoinvent database, treatment option/s for this by-product include: deposition (inert material landfill, sanitary landfill, unsanitary landfill), thermal (municipal incineration), uncontrolled forms of disposal (open dump, open burning). Based on the aforementioned treatments, this by-product receives, it is a non-hazardous waste. This by-product can be modelled on two levels: treatment activity and market activity. The former one refers to the specific technology treating the by-product while the latter level represents a mix of treatments. Users are encouraged to inspect the modelling assumptions of the treatment activities and when selecting the market to additionally inspect the treatment mix. Collection and transportation of this by-product is accounted in the respective market activity, users are advised to inspect and modify the average transportation distances for a case specific modelling.
38b0c6f1-be9b-4535-b416-21afc43a9382 | market for zinc scrap, post-consumer | GLO | 2018 - 2022 | market activity | Waste Treatment & Recycling | 3830:Materials recovery | E - Water supply; sewerage, waste management and remediation activities | 5d15df3e-fa54-45d5-85c6-5e3f5b89b20e | ReferenceProduct | zinc scrap, post-consumer | 39365: Waste and scrap of zinc | kg | This product refers to an output of zinc-rich solid from incineration plants thats that employ the FLUWA treatment. The product is derived from the treatment of fly ash.
5b9f6dd3-64be-4f8f-b111-a54ea0e535d7 | hard coal, import from AU | RNA | 2015 - 2022 | ordinary transforming activity | Fuels | 0510:Mining of hard coal | B - Mining and quarrying | 0d3eda5a-4601-4573-9549-0701c459ab88 | ReferenceProduct | hard coal | 11010: Hard coal | kg | hard coal' is a fossil fuel with a calorific value of 27.91 MJ/kg. It is used as a solid fuel and is sourced from coal mines after crushing, screening and washing the coal. Its main applications are in the following sectors: domestic fuel (mainly for hand-fired stoves), as filter media and as an ingredient in charcoal briquettes.
896a9b57-44bf-4ba0-8bf6-e6dc5172d788 | rare earth oxides production, from rare earth carbonate concentrate | GLO | 2017 - 2022 | ordinary transforming activity | Resource Extraction; Metals | 0729:Mining of other non-ferrous metal ores | B - Mining and quarrying | df12f8f5-a3e3-4506-9d86-b33205d21a52 | ReferenceProduct | cerium oxide | 3429: Compounds of rare earth metals, of yttrium or of scandium | kg | 'cerium oxide' is a metal. It has a 81.41% cerium content, which is a Light Rare Earth Element (LREE). It is a direct product of extraction and refining. It can be used in the following applications and/or processes: liquid crystal display, autocatalysts, chemical catalyst, glass polishing, metal alloys. | 001306-38-3
896a9b57-44bf-4ba0-8bf6-e6dc5172d788 | rare earth oxides production, from rare earth carbonate concentrate | GLO | 2017 - 2022 | ordinary transforming activity | Resource Extraction; Metals | 0729:Mining of other non-ferrous metal ores | B - Mining and quarrying | 7c07ff4e-f03c-57a6-beee-7d6c2867b75f | ReferenceProduct | europium oxide | 34290: Compounds of rare earth metals, of yttrium or of scandium | kg | Europium is a lanthanide, a rare earth element, that is most commonly found in the oxide minerals monzanite and bastnaesite. The Bayan Obo iron ore deposit is the most largest known deposit of europium and China is the largest supplier of europium oxide (Eu2O3) globally, representing approximately 93% of world production. Commercial applications of europium oxide are relatively few. Its most common use is as a red phosphor in televisions and fluorescent lamps. | 001308-96-9
896a9b57-44bf-4ba0-8bf6-e6dc5172d788 | rare earth oxides production, from rare earth carbonate concentrate | GLO | 2017 - 2022 | ordinary transforming activity | Resource Extraction; Metals | 0729:Mining of other non-ferrous metal ores | B - Mining and quarrying | cfbc8873-47d4-4411-a18e-578ef35ab871 | ReferenceProduct | lanthanum oxide | 3429: Compounds of rare earth metals, of yttrium or of scandium | kg | 'lanthanum oxide' is a metal. It has a 85.27% lanthanum content, which is a Heavy Rare Earth Element (HREE). It is a direct product of extraction and refining. It can be used in the following applications and/or processes: batteries, catalysts for petroleum refining. | 001312-81-8
896a9b57-44bf-4ba0-8bf6-e6dc5172d788 | rare earth oxides production, from rare earth carbonate concentrate | GLO | 2017 - 2022 | ordinary transforming activity | Resource Extraction; Metals | 0729:Mining of other non-ferrous metal ores | B - Mining and quarrying | 361e78e0-0094-48d2-b9a2-2c70921e5c1e | ReferenceProduct | neodymium oxide | 3429: Compounds of rare earth metals, of yttrium or of scandium | kg | 'neodymium oxide' is a metal. It has a 85.74% neodymium content, which is a Light Rare Earth Element (LREE). It is a direct product of extraction and refining. It can be used in the following applications and/or processes: high power magnets. | 001313-97-9
896a9b57-44bf-4ba0-8bf6-e6dc5172d788 | rare earth oxides production, from rare earth carbonate concentrate | GLO | 2017 - 2022 | ordinary transforming activity | Resource Extraction; Metals | 0729:Mining of other non-ferrous metal ores | B - Mining and quarrying | 5152317a-00c9-5492-8c22-26e8f133626e | ReferenceProduct | samarium oxide | 34290: Compounds of rare earth metals, of yttrium or of scandium | kg | Samarium is a lanthanide, a rare earth element, that is mostly obtained from the oxide mineral deposits of monzanite and bastnaesite located in China, as well as the ion adsorption clays of southern China. Overall, China represents approximately 93% of world samarium production. Samarium oxide (Sm2O3) has a number of commercial applications, including in inks and toners, samarium-cobalt magnets | 012060-58-1
896a9b57-44bf-4ba0-8bf6-e6dc5172d788 | rare earth oxides production, from rare earth carbonate concentrate | GLO | 2017 - 2022 | ordinary transforming activity | Resource Extraction; Metals | 0729:Mining of other non-ferrous metal ores | B - Mining and quarrying | 1ec16786-a836-54a3-896a-f41ea3a9f9ec | ReferenceProduct | ytterbium oxide | 34290: Compounds of rare earth metals, of yttrium or of scandium | kg | Ytterbium is a lanthanide, a rare earth element, that is predominatly obtained from the ion adsorption clays of southern China - representing approximately 98% of world production. Ytterbium oxide (Yb2O3) is used in a number of different applications, including as a radiation source in portable x-ray machines, as an alloy in metallurgy, as a dopant of active media and in high stability atomic clocks. | 001314-37-0
896a9b57-44bf-4ba0-8bf6-e6dc5172d788 | rare earth oxides production, from rare earth carbonate concentrate | GLO | 2017 - 2022 | ordinary transforming activity | Resource Extraction; Metals | 0729:Mining of other non-ferrous metal ores | B - Mining and quarrying | 441d0f72-4a9d-5162-ac29-4c36e6d8b352 | ReferenceProduct | yttrium oxide | 34290: Compounds of rare earth metals, of yttrium or of scandium | kg | Yttrium is a transition metal that, due its strong similarities, is always found together with lanthranide elements in rare earth minerals. Yttrium is produced through all common rare earth oxide production routes, including carbonate-containing bastnaesite ores, monzonite ores and ion absportion clays. Almost all yttrium oxide (Y2O3) is produced in China. The substance has a number of different applications, including use in fillers, putties, plasters and modelling clay, as well as various medical applications. | 001314-36-9
896a9b57-44bf-4ba0-8bf6-e6dc5172d788 | rare earth oxides production, from rare earth carbonate concentrate | GLO | 2017 - 2022 | ordinary transforming activity | Resource Extraction; Metals | 0729:Mining of other non-ferrous metal ores | B - Mining and quarrying | 1020c079-f3c3-5699-8fc9-72559914756a | ByProduct | dysprosium oxide | 34290: Compounds of rare earth metals, of yttrium or of scandium | kg | Dysprosium is a lanthanide, a rare earth element, that is predominatly obtained from the ion adsorption clays of southern China - representing approximately 99% of world production - as a by-product of yttrium extraction. Dysprosium oxide (Dy2O3) is most commonly used in the production of laser materials and commercial lighting, as well as for permanent magnets used in electric car motors and wind turbine generators. | 001308-87-8
896a9b57-44bf-4ba0-8bf6-e6dc5172d788 | rare earth oxides production, from rare earth carbonate concentrate | GLO | 2017 - 2022 | ordinary transforming activity | Resource Extraction; Metals | 0729:Mining of other non-ferrous metal ores | B - Mining and quarrying | e8e6fc47-a074-5f74-ab66-270ebe4e0f25 | ByProduct | erbium oxide | 34290: Compounds of rare earth metals, of yttrium or of scandium | kg | Erbium is a lanthanide, a rare earth element, that is bound in monzanite sand ores. The principal source of erbium oxide is the ion adsorption clays of southern China, which represents approximately 99% of world production. Erbium oxide (Er2O3) is used in many different applications, including in medical applications (lasers and options), colouring (glass, cubic zirconia and porcelain), and as an alloy in metallurgy. | 012061-16-4
896a9b57-44bf-4ba0-8bf6-e6dc5172d788 | rare earth oxides production, from rare earth carbonate concentrate | GLO | 2017 - 2022 | ordinary transforming activity | Resource Extraction; Metals | 0729:Mining of other non-ferrous metal ores | B - Mining and quarrying | 90542231-d3f9-53df-ba02-2adbecf59e9c | ByProduct | gadolinium oxide | 34290: Compounds of rare earth metals, of yttrium or of scandium | kg | Gadolinium is a lanthanide, a rare earth element, that is most commonly found in the oxide minerals monzanite and bastnaesite. The Bayan Obo iron ore deposit is the most largest known deposit of gadolinium and China is the largest supplier of gadolinium oxide (Gd2O3) globally, representing approximately 97% of world production. Gadolinium oxide has no commercial applications. | 012064-62-9
896a9b57-44bf-4ba0-8bf6-e6dc5172d788 | rare earth oxides production, from rare earth carbonate concentrate | GLO | 2017 - 2022 | ordinary transforming activity | Resource Extraction; Metals | 0729:Mining of other non-ferrous metal ores | B - Mining and quarrying | 6047c525-49b7-4a7d-baf6-a61283e5eda9 | ByProduct | hazardous waste, for underground deposit | 39: Wastes or scraps | kg | 'hazardous waste, for underground deposit' is a solid waste under the category of industrial wastes. It can be sourced in many and various ways and therefore it can belong in all waste categories (commercial and institutional, industrial and construction and demolition). It is primarily generated in a wide range of activities in different sectors. 'hazardous waste, for underground deposit' contain the following fractions: 100% inert waste meant for underground deposit. Due to lack of data, the composition of this waste is approximated with the known fraction of the municipal solid waste incineration residues. By the database default (and per unit of reference product),'hazardous waste, for underground deposit' has 0% water on wet mass basis (100% dry matter) and Carbon present is of only fossil origin (55.47% on a dry matter basis). It has no heating value. This kind of by-product (recyclable or waste) is generated from ordinary transforming activities, and as such can be considered for modelling waste outputs of comparable composition. In the ecoinvent database, treatment option/s for this by-product include: deposition (underground deposit). Based on the aforementioned treatments, this by-product receives, it is a hazardous waste. This by-product can be modelled on two levels: treatment activity and market activity. The former one refers to the specific technology treating the by-product while the latter level represents a mix of treatments. Users are encouraged to inspect the modelling assumptions of the treatment activities and when selecting the market to additionally inspect the treatment mix. Collection and transportation of this by-product is accounted in the respective market activity, users are advised to inspect and modify the average transportation distances for a case specific modelling.
896a9b57-44bf-4ba0-8bf6-e6dc5172d788 | rare earth oxides production, from rare earth carbonate concentrate | GLO | 2017 - 2022 | ordinary transforming activity | Resource Extraction; Metals | 0729:Mining of other non-ferrous metal ores | B - Mining and quarrying | 43df1b02-7f7b-5f66-9cc6-f93a64e4b0c3 | ByProduct | holmium oxide | 34290: Compounds of rare earth metals, of yttrium or of scandium | kg | Holmium is a lanthanide, a rare earth element, that is predominatly obtained from the ion adsorption clays of southern China - representing approximately 98% of world production. Holmium oxide (Ho2O3) is most commonly used as a red or yellow colourant for cubic zirconia and glass or in laser materials. | 012055-62-8
896a9b57-44bf-4ba0-8bf6-e6dc5172d788 | rare earth oxides production, from rare earth carbonate concentrate | GLO | 2017 - 2022 | ordinary transforming activity | Resource Extraction; Metals | 0729:Mining of other non-ferrous metal ores | B - Mining and quarrying | 0e4b14c0-1ca8-4b85-81d9-0fe263803719 | ByProduct | low level radioactive waste | 33690: Other radioactive elements and isotopes and compounds; alloys, dispersions, ceramic products and mixtures cont[…] | m3 | 'low level radioactive waste' is a solid waste under the category of industrial wastes. It is primarily generated in electricity production and fuel processing. 'low level radioactive waste' contain the following fractions: 100% low level radioactive waste. By the database default (and per unit of reference product),'low level radioactive waste' has 0% water on wet mass basis (100% dry matter) and it has no Carbon content. It has no heating value. This kind of by-product (recyclable or waste) is generated from ordinary transforming activities, and as such can be considered for modelling waste outputs of comparable composition. In the ecoinvent database, treatment option/s for this by-product include: deposition (surface or trench deposit, interim storage), thermal (plasma torch incineration). Based on the aforementioned treatments, this by-product receives, it is a hazardous waste. This by-product can be modelled on two levels: treatment activity and market activity. The former one refers to the specific technology treating the by-product while the latter level represents a mix of treatments. Users are encouraged to inspect the modelling assumptions of the treatment activities and when selecting the market to additionally inspect the treatment mix. Collection and transportation of this by-product is accounted in the respective market activity, users are advised to inspect and modify the average transportation distances for a case specific modelling.
896a9b57-44bf-4ba0-8bf6-e6dc5172d788 | rare earth oxides production, from rare earth carbonate concentrate | GLO | 2017 - 2022 | ordinary transforming activity | Resource Extraction; Metals | 0729:Mining of other non-ferrous metal ores | B - Mining and quarrying | 770a59c7-501a-56a8-988a-86d8a2d8f309 | ByProduct | lutetium oxide | 34290: Compounds of rare earth metals, of yttrium or of scandium | kg | Lutetium is a lanthanide, a rare earth element, that is predominatly obtained from the ion adsorption clays of southern China - representing approximately 98% of world production. Lutetium oxide (Lu2O3) has few commercial uses due to its high price and scarcity but can be as a catalyst in petroleum cracking or as a lens material in lithography. | 012032-20-1
896a9b57-44bf-4ba0-8bf6-e6dc5172d788 | rare earth oxides production, from rare earth carbonate concentrate | GLO | 2017 - 2022 | ordinary transforming activity | Resource Extraction; Metals | 0729:Mining of other non-ferrous metal ores | B - Mining and quarrying | 27da8130-82ba-485c-a800-b89efdcb0491 | ByProduct | municipal solid waste | 39910: Municipal waste | kg | 'municipal solid waste' is a solid waste under the category of residential wastes. It can be sourced in many and various ways and therefore it can belong in all waste categories (commercial and institutional, industrial and construction and demolition). It is primarily generated in a wide range of activities from many different sectors. 'municipal solid waste' contain the following fractions: plastics, paper, glass, metals, organic waste, textiles and potentially others. . By the database default (and per unit of reference product),'municipal solid waste' has 22.9% water on wet mass basis (77.1% dry matter) and Carbon present is of both fossil (17.15% on a dry matter basis), and non-fossil origin (26.17% on a dry matter basis). It has a lower heating value of 11.74 MJ/kg . This kind of by-product (recyclable or waste) is generated from ordinary transforming activities, and as such can be considered for modelling waste outputs of comparable composition. In the ecoinvent database, treatment option/s for this by-product include: deposition (sanitary landfill, unsanitary landfill), thermal (municipal incineration), uncontrolled forms of disposal (open dump, open burning). Based on the aforementioned treatments, this by-product receives, it is a non-hazardous waste. In addition, this by-product is used in the following processes: clinker production; treatment of municipal solid waste, incineration. This by-product can be modelled on two levels: treatment activity and market activity. The former one refers to the specific technology treating the by-product while the latter level represents a mix of treatments. Users are encouraged to inspect the modelling assumptions of the treatment activities and when selecting the market to additionally inspect the treatment mix. Collection and transportation of this by-product is accounted in the respective market activity, users are advised to inspect and modify the average transportation distances for a case specific modelling.
896a9b57-44bf-4ba0-8bf6-e6dc5172d788 | rare earth oxides production, from rare earth carbonate concentrate | GLO | 2017 - 2022 | ordinary transforming activity | Resource Extraction; Metals | 0729:Mining of other non-ferrous metal ores | B - Mining and quarrying | e1126956-dc57-4837-849f-57fb25c8effa | ByProduct | praseodymium oxide | 3429: Compounds of rare earth metals, of yttrium or of scandium | kg | 'praseodymium oxide' is a metal. It is a Light Rare Earth Element (LREE). It is a by-product of extraction and refining. It can be used in the following applications and/or processes: high power magnets, yellow ceramic pigment, Autocat. | 012036-32-7
896a9b57-44bf-4ba0-8bf6-e6dc5172d788 | rare earth oxides production, from rare earth carbonate concentrate | GLO | 2017 - 2022 | ordinary transforming activity | Resource Extraction; Metals | 0729:Mining of other non-ferrous metal ores | B - Mining and quarrying | 6de9a46d-c36d-4485-a79c-93ba2b57563b | ByProduct | refinery sludge | 39920: Sewage sludge | kg | 'refinery sludge' is a solid waste under the category of industrial wastes. It is primarily generated in fuel and mineral oil refineries. 'refinery sludge' contain the following fractions: 100% refinery sludge. By the database default (and per unit of reference product),'refinery sludge' has 89.5% water on wet mass basis (10.5% dry matter) and Carbon present is of only fossil origin (76.79% on a dry matter basis). It has a lower heating value of 2.45 MJ/kg . This kind of by-product (recyclable or waste) is generated from ordinary transforming activities, and as such can be considered for modelling waste outputs of comparable composition. In the ecoinvent database, treatment option/s for this by-product include: deposition (sanitary landfill, landfarming), thermal (hazardous waste incineration). Based on the aforementioned treatments this by-product receives, it can be both a hazardous and a non-hazardous waste. This by-product can be modelled on two levels: treatment activity and market activity. The former one refers to the specific technology treating the by-product while the latter level represents a mix of treatments. Users are encouraged to inspect the modelling assumptions of the treatment activities and when selecting the market to additionally inspect the treatment mix. Collection and transportation of this by-product is accounted in the respective market activity, users are advised to inspect and modify the average transportation distances for a case specific modelling.
896a9b57-44bf-4ba0-8bf6-e6dc5172d788 | rare earth oxides production, from rare earth carbonate concentrate | GLO | 2017 - 2022 | ordinary transforming activity | Resource Extraction; Metals | 0729:Mining of other non-ferrous metal ores | B - Mining and quarrying | cfa1d213-eeff-41a8-8744-7907cc7c4c7b | ByProduct | spent solvent mixture | 39950: Wastes from chemical or allied industries | kg | 'spent solvent mixture' is a liquid waste under the category of industrial wastes. It is primarily generated in a wide range of industrial activities in many different sectors. 'spent solvent mixture' contain the following fractions: 100% waste solvents mixture. By the database default (and per unit of reference product),'spent solvent mixture' has 16.5% water on wet mass basis (83.5% dry matter) and Carbon present is of only fossil origin (57.13% on a dry matter basis). It has a higher heating value of 23.68 MJ/kg . This kind of by-product (recyclable or waste) is generated from ordinary transforming activities, and as such can be considered for modelling waste outputs of comparable composition. In the ecoinvent database, treatment option/s for this by-product include: thermal (hazardous waste incineration). Based on the aforementioned treatments this by-product receives, it is a hazardous waste. In addition, this by-product is used in the following processes: clinker production. This by-product can be modelled on two levels: treatment activity and market activity. The former one refers to the specific technology treating the by-product while the latter level represents a mix of treatments. Users are encouraged to inspect the modelling assumptions of the treatment activities and when selecting the market to additionally inspect the treatment mix. Collection and transportation of this by-product is accounted in the respective market activity, users are advised to inspect and modify the average transportation distances for a case specific modelling.
896a9b57-44bf-4ba0-8bf6-e6dc5172d788 | rare earth oxides production, from rare earth carbonate concentrate | GLO | 2017 - 2022 | ordinary transforming activity | Resource Extraction; Metals | 0729:Mining of other non-ferrous metal ores | B - Mining and quarrying | e63aa910-8938-49f1-ac0e-abfa111b3039 | ByProduct | sulfidic tailings, generic | 39990: Other wastes n.e.c. | kg | 'sulfidic tailings, generic' is a solid waste under the category of industrial wastes. It is primarily generated in metals and minerals mining. 'sulfidic tailings, generic' contain the following fractions: 100% generic sulfidic tailings. By the database default (and per unit of reference product),'sulfidic tailings, generic' has 30% water on wet mass basis (70% dry matter) and Carbon present is of only fossil origin (0.88% on a dry matter basis). It has no heating value. This kind of by-product (recyclable or waste) is generated from ordinary transforming activities, and as such can be considered for modelling waste outputs of comparable composition. In the ecoinvent database, treatment option/s for this by-product include: deposition (impoundment, tailings impoundment). Based on the aforementioned treatments, this by-product receives, it is a hazardous waste. This by-product can be modelled on two levels: treatment activity and market activity. The former one refers to the specific technology treating the by-product while the latter level represents a mix of treatments. Users are encouraged to inspect the modelling assumptions of the treatment activities and when selecting the market to additionally inspect the treatment mix. Collection and transportation of this by-product is accounted in the respective market activity, users are advised to inspect and modify the average transportation distances for a case specific modelling.
896a9b57-44bf-4ba0-8bf6-e6dc5172d788 | rare earth oxides production, from rare earth carbonate concentrate | GLO | 2017 - 2022 | ordinary transforming activity | Resource Extraction; Metals | 0729:Mining of other non-ferrous metal ores | B - Mining and quarrying | 7495e6d0-60ec-5d30-9686-4dba467f8634 | ByProduct | terbium oxide | 34290: Compounds of rare earth metals, of yttrium or of scandium | kg | Terbium is a lanthanide, a rare earth element, that is predominatly obtained from the ion adsorption clays of southern China - representing approximately 98% of world production - as a by-product of yttrium extraction. Terbium oxide (Tb4O7) is used in a number of different applications, including as an alloy in metallurgy, in the production of electronic devices and in green phosphors for fluorescent lamps. | 012738-76-0
896a9b57-44bf-4ba0-8bf6-e6dc5172d788 | rare earth oxides production, from rare earth carbonate concentrate | GLO | 2017 - 2022 | ordinary transforming activity | Resource Extraction; Metals | 0729:Mining of other non-ferrous metal ores | B - Mining and quarrying | a392d309-fdfb-58be-93e4-8c0b843f548c | ByProduct | thulium oxide | 34290: Compounds of rare earth metals, of yttrium or of scandium | kg | Thulium is a lanthanide, a rare earth element, that is predominatly obtained from the ion adsorption clays of southern China - representing approximately 98% of world production - as a by-product of yttrium and gadolinium extraction. Thulium oxide (Tm2O3) is used in a number of different applications, most prominently as an active laser medium material and in x-ray devices. | 012036-44-1
896a9b57-44bf-4ba0-8bf6-e6dc5172d788 | rare earth oxides production, from rare earth carbonate concentrate | GLO | 2017 - 2022 | ordinary transforming activity | Resource Extraction; Metals | 0729:Mining of other non-ferrous metal ores | B - Mining and quarrying | e8a51ec1-60cb-4ead-a948-ad1142c61918 | ByProduct | wastewater, average | 39990: Other wastes n.e.c. | m3 | 'wastewater, average' is a by-product (wastewater) produced from residential sources. It is generated from a wide range of residential, industrial and commercial activities. By the database default (and per unit of reference product),'wastewater, average' has the following physicochemical characteristics: C: 0.000000043979 kg/m3 , N: 0.031015 kg/m3 , P: 0.0044833 kg/m3. This by-product can have a regional-specific composition; users are prompted to refer to the properties of this wastewater (in activities treating them) for a detailed elemental composition. This kind of by-product (wastewater) is generated from ordinary transforming activities, and as such can be considered for modelling wastewater outputs of comparable composition. In the ecoinvent database, treatment option/s for this wastewater include: wastewater treatment plant. This by-product can be modelled on two levels: treatment activity and market activity. The former one refers to the specific technology treating the by-product while the latter level represents a mix of treatments. Users are encouraged to inspect the modelling assumptions of the treatment activities and when selecting the market to additionally inspect the treatment mix. Collection and transportation of wastewater is accounted in the respective market activity with the use of sewer infrastructure; Transportation of wastewater through a sewer grid results in losses until the wastewater enters the wastewater treatment plant. Direct emissions due to those losses are considered in the market activity. Losses are regional specific and thus users are encouraged to inspect the regional modelling assumptions.
7546d8e9-88fd-516c-8143-6aef309b0238 | market for electricity, high voltage | NE | 2014 - 2022 | market activity | Electricity | 3510:Electric power generation, transmission and distribution | D - Electricity, gas, steam and air conditioning supply | 66c93e71-f32b-4591-901c-55395db5c132 | ReferenceProduct | electricity, high voltage | 17100: Electrical energy | kWh | This product represents electrical energy measured in kWh. If electricity is taken from a market for electricity, the transmission infrastructure, country-specific losses and transformation losses (for markets for medium and low voltage) are included. Covers voltages above 24 kV.
cbeb48c8-3aef-453d-88da-94eaebc60235 | wind power plant construction, 800kW, fixed parts | GLO | 1991 - 2022 | ordinary transforming activity | Infrastructure & Machinery; Electricity | 4220:Construction of utility projects | F - Construction | a7992562-3c34-4232-b599-315f568651bb | ReferenceProduct | wind power plant, 800kW, fixed parts | 53262: Power plants | unit | This is an immobile infrastructure, representing the construction of a wind power plant, 800kW, fixed parts. The infrastructure represents the fixed parts of the wind turbine, like the tower and the base, with a lifetime of 40 years and an anual electricity production of 1.4 GWh. The tower consists of steel and has a conical shape. The process includes building materials, their decommission and energy requirements for the installation.
cbeb48c8-3aef-453d-88da-94eaebc60235 | wind power plant construction, 800kW, fixed parts | GLO | 1991 - 2022 | ordinary transforming activity | Infrastructure & Machinery; Electricity | 4220:Construction of utility projects | F - Construction | d1a4a803-c563-4740-84cf-3c21a488bd74 | ByProduct | scrap steel | 39310: Slag, dross, scalings and other waste from the manufacture of iron or steel | kg | 'scrap steel' is a solid waste under the category of industrial wastes. It can be sourced in many and various ways and therefore it can belong in the following waste categories: construction and demolition. It is primarily generated in a wide range of production activities in many different sectors. 'scrap steel' contain the following fractions: 100& steel scrap. By the database default (and per unit of reference product),'scrap steel' has 0% water on wet mass basis (100% dry matter) and it has no Carbon content. It has no heating value. This kind of by-product (recyclable or waste) is generated from ordinary transforming activities, and as such can be considered for modelling waste outputs of comparable composition. In the ecoinvent database, treatment option/s for this by-product include: deposition (inert material landfill), thermal (municipal incineration). Based on the aforementioned treatments, this by-product receives, it is a non-hazardous waste. In addition, this by-product is used in the following processes: clinker production. This by-product can be modelled on two levels: treatment activity and market activity. The former one refers to the specific technology treating the by-product while the latter level represents a mix of treatments. Users are encouraged to inspect the modelling assumptions of the treatment activities and when selecting the market to additionally inspect the treatment mix. Collection and transportation of this by-product is accounted in the respective market activity, users are advised to inspect and modify the average transportation distances for a case specific modelling. | 007439-89-6
cbeb48c8-3aef-453d-88da-94eaebc60235 | wind power plant construction, 800kW, fixed parts | GLO | 1991 - 2022 | ordinary transforming activity | Infrastructure & Machinery; Electricity | 4220:Construction of utility projects | F - Construction | 5357a067-f798-46fb-97b0-fa18f723341b | ByProduct | waste reinforced concrete | 39: Wastes or scraps | kg | 'waste reinforced concrete' is a solid waste under the category of construction and demolition wastes. It is primarily generated in construction of building infrastructure. 'waste reinforced concrete' contain the following fractions: 97 % inert material and 3 % steel. By the database default (and per unit of reference product),'waste reinforced concrete' has 0.582000000000005% water on wet mass basis (99.418% dry matter) and it has no Carbon content. It has no heating value. This kind of by-product (recyclable or waste) is generated from ordinary transforming activities, and as such can be considered for modelling waste outputs of comparable composition. In the ecoinvent database, this by-product is used in the following processes: treatment of waste reinforced concrete, collection for final disposal; treatment of waste reinforced concrete, recycling; treatment of waste reinforced concrete, sorting plant. Based on the aforementioned treatments, this by-product receives, it is a non-hazardous waste. This by-product can be modelled on two levels: treatment activity and market activity. The former one refers to the specific technology treating the by-product while the latter level represents a mix of treatments. Users are encouraged to inspect the modelling assumptions of the treatment activities and when selecting the market to additionally inspect the treatment mix. Collection and transportation of this by-product is accounted in the respective market activity, users are advised to inspect and modify the average transportation distances for a case specific modelling.
029b160e-5623-5523-a0dc-1ad023c738f0 | 2,5-dimethylhexane-2,5-dihydroperoxide production | GLO | 2015 - 2022 | ordinary transforming activity | Chemicals | 2011:Manufacture of basic chemicals | C - Manufacturing | 4de1ac3c-15ac-5165-9c53-78dd251fdf2c | ReferenceProduct | 2,5-dimethylhexane-2,5-dihydroperoxide | 34150: Amine-function compounds; oxygen-function amino-compounds, except lysine and its esters and salts thereof and […] | kg | '2,5-dimethylhexane-2,5-dihydroperoxide' is an organic substance with a CAS no. : 003025-88-5. It is called '2,5-dihydroperoxy-2,5-dimethylhexane' under IUPAC naming and its molecular formula is: C8H18O4. It is solid under normal conditions of temperature and pressure and is a white powder. It is modelled as a pure substance. Modelling this substance in a solution requires the user to add the solvent of their choice in their models. There is no publicly available information about the consumption of this substance on a consumer level. There is no publicly available information about the consumption of this substance on industrial sites. | 003025-88-5
029b160e-5623-5523-a0dc-1ad023c738f0 | 2,5-dimethylhexane-2,5-dihydroperoxide production | GLO | 2015 - 2022 | ordinary transforming activity | Chemicals | 2011:Manufacture of basic chemicals | C - Manufacturing | e8a51ec1-60cb-4ead-a948-ad1142c61918 | ByProduct | wastewater, average | 39990: Other wastes n.e.c. | m3 | 'wastewater, average' is a by-product (wastewater) produced from residential sources. It is generated from a wide range of residential, industrial and commercial activities. By the database default (and per unit of reference product),'wastewater, average' has the following physicochemical characteristics: C: 0.000000043979 kg/m3 , N: 0.031015 kg/m3 , P: 0.0044833 kg/m3. This by-product can have a regional-specific composition; users are prompted to refer to the properties of this wastewater (in activities treating them) for a detailed elemental composition. This kind of by-product (wastewater) is generated from ordinary transforming activities, and as such can be considered for modelling wastewater outputs of comparable composition. In the ecoinvent database, treatment option/s for this wastewater include: wastewater treatment plant. This by-product can be modelled on two levels: treatment activity and market activity. The former one refers to the specific technology treating the by-product while the latter level represents a mix of treatments. Users are encouraged to inspect the modelling assumptions of the treatment activities and when selecting the market to additionally inspect the treatment mix. Collection and transportation of wastewater is accounted in the respective market activity with the use of sewer infrastructure; Transportation of wastewater through a sewer grid results in losses until the wastewater enters the wastewater treatment plant. Direct emissions due to those losses are considered in the market activity. Losses are regional specific and thus users are encouraged to inspect the regional modelling assumptions.
a504ed7a-6989-5a2d-af37-aba8343546de | natural gas, high pressure, import from CN | GLO | 2000 - 2022 | ordinary transforming activity | Fuels | 3520:Manufacture of gas; distribution of gaseous fuels through mains | D - Electricity, gas, steam and air conditioning supply | a9007f10-7e39-4d50-8f4a-d6d03ce3d673 | ReferenceProduct | natural gas, high pressure | 12020: Natural gas, liquefied or in the gaseous state | m3 | ‘natural gas, high pressure' is a fossil fuel, for which a generic gross calorific value (GCV) of 40MJ/m3, a net calorific value (NCV) of 36.0 MJ/m3 and a density of 0.735kg/m3 for natural gas are applied, in line with the global statistics (referring to standard cubic meters, Sm3, measured at 15°C and 1013 mbar). It is used as a gaseous fuel and is sourced from oil and gas production and evaporation of liquid natural gas. The initial overpressure of the gas is 1-5 bar (1000-5000 hPa). Natural gas supplied at high pressure is predominantly used by large consumers, e.g., power plants and industries. | 014493-06-2
7a868b28-ba19-4a37-a426-d79daff4f649 | market for carton board box production, with gravure printing | GLO | 2011 - 2022 | market activity | Pulp & Paper | 1702:Manufacture of corrugated paper and paperboard and of containers of paper a | C - Manufacturing | 9b1c31ff-2e61-4e5f-957c-1452378729ad | ReferenceProduct | carton board box production, with gravure printing | 32153: Cartons, boxes, cases, record sleeves and other packing containers (except bags) of paper, paperboard, cellulo[…] | kg | Carton board box production, with offset printing' represents the service of producing carton board box production with offset printing. This service does not include the input of carton board and only includes the steps of cutting, folding and printing with an offset machine. This service allows the users to model the production of different carton board boxes according to their needs. Per kg of used carton board, 0.80 kg of this module are required.
86f3072d-952b-5c62-8e73-3f1df24958d3 | market for electricity, medium voltage, aluminium industry | IAI Area, South America | 2015 - 2022 | market activity | Electricity; Metals | 3510:Electric power generation, transmission and distribution | D - Electricity, gas, steam and air conditioning supply | 4fcfb407-7879-42ad-9582-ab3fbfe5af10 | ReferenceProduct | electricity, medium voltage, aluminium industry | 17100: Electrical energy | kWh | This product represents electrical energy measured in kWh. If electricity is taken from a market for electricity, the transmission infrastructure, country-specific losses and transformation losses (for markets for medium and low voltage) are included. Covers voltages between 1kV and 24 kV. Electricity transformed from high voltage for use in aluminium industry.
86eaca74-716c-42d5-8fd2-fb69feebcf70 | heat, from municipal waste incineration to generic market for heat district or industrial, other than natural gas | CZ | 2008 - 2022 | ordinary transforming activity | Heat; Waste Treatment & Recycling | 3530:Steam and air conditioning supply | D - Electricity, gas, steam and air conditioning supply | 71e2f1db-a2c5-44d0-8337-dfff15be974d | ReferenceProduct | heat, district or industrial, other than natural gas | 17300: Steam and hot water | MJ | This product represents heat measured in MJ. The heat is produced through various other means than natural gas. This includes burning of biomethane in gas turbine; biogas in co-gen gas engine; anthracite, coal, lignite briquettes and coke in stove; hardwood, logs, softwood, wood chips, wood pellets in furnaces and wood heaters; light fuel oil in boilers. Also contributing are heat from heat pumps and solar collectors. The dataset is targeted for district and industrial-scale heating.
c94de977-dc78-4c61-9c22-02ac04f3e677 | electricity voltage transformation from high to medium voltage | BR-North-eastern grid | 2014 - 2022 | ordinary transforming activity | Electricity | 3510:Electric power generation, transmission and distribution | D - Electricity, gas, steam and air conditioning supply | 759b89bd-3aa6-42ad-b767-5bb9ef5d331d | ReferenceProduct | electricity, medium voltage | 17100: Electrical energy | kWh | This product represents electrical energy measured in kWh. If electricity is taken from a market for electricity, the transmission infrastructure, country-specific losses and transformation losses (for markets for medium and low voltage) are included. Covers voltages between 1kV and 24 kV.
aaab854b-59a1-4d9a-8755-4cae746e4e50 | treatment of waste mineral wool, recycling | Europe without Switzerland | 1994 - 2022 | ordinary transforming activity | Waste Treatment & Recycling | 3830:Materials recovery | E - Water supply; sewerage, waste management and remediation activities | bfd577e2-82b4-4166-af2b-3bda540931f6 | ReferenceProduct | waste mineral wool | 39990: Other wastes n.e.c. | kg | 'waste mineral wool' is a solid waste under the category of construction and demolition wastes. It can be sourced in many and various ways and therefore it can belong in the following waste categories: industrial. It is primarily generated in construction of building infrastructure and in different industrial applications like production of ferries, coal stoves, absorption chillers, ect. 'waste mineral wool' contain the following fractions: 100% inert waste (mineral wool). By the database default (and per unit of reference product),'waste mineral wool' has 0% water on wet mass basis (100% dry matter) and it has no Carbon content. It has no heating value. This kind of by-product (recyclable or waste) is generated from ordinary transforming activities, and as such can be considered for modelling waste outputs of comparable composition. In the ecoinvent database, this by-product is used in the following processes: treatment of waste mineral wool, collection for final disposal; treatment of waste mineral wool, recycling; treatment of waste mineral wool, sorting plant. Based on the aforementioned treatments, this by-product receives, it is a non-hazardous waste. This by-product can be modelled on two levels: treatment activity and market activity. The former one refers to the specific technology treating the by-product while the latter level represents a mix of treatments. Users are encouraged to inspect the modelling assumptions of the treatment activities and when selecting the market to additionally inspect the treatment mix. Collection and transportation of this by-product is accounted in the respective market activity, users are advised to inspect and modify the average transportation distances for a case specific modelling.
21a2703a-3b72-4ef0-902d-ec4738019982 | market for concrete, medium strength | BR | 2019 - 2022 | market activity | Cement & Concrete | 2395:Manufacture of articles of concrete, cement and plaster | C - Manufacturing | eb266390-532c-4f14-ba91-a1e1b688cf5c | ReferenceProduct | concrete, medium strength | 37510: Non-refractory mortars and concretes | m3 | The product 'concrete, medium strength' represents a generic concrete, which is a weighted average of concrete strengths 40-50 MPa based on their production volumes. Medium strength concrete is generally used for construction of bridges and piers. Megapascal (MPa) is a measure of the compressive strength of concrete (N/mm2). MPa informs of how much pressure can be applied to the concrete product before it cracks or fails.
68d76fe6-262a-52c3-be4a-cf073eb5811a | market for silicon, multi-Si, casted | CA-QC | 2018 - 2022 | market activity | Chemicals | 2011:Manufacture of basic chemicals | C - Manufacturing | 1f61a047-2cac-4f60-91c0-e60fb6b865a6 | ReferenceProduct | silicon, multi-Si, casted | 342: Basic inorganic chemicals n.e.c. | kg | 'silicon, multi-Si, casted' is an inorganic substance with a CAS no. : 007440-21-3. It is called 'silicon' under IUPAC naming and its molecular formula is: Si. It is solid under normal conditions of temperature and pressure with no information available about its odor. The substance is modelled with >98% purity Modelling this substance in a solution requires the user to add the solvent of their choice in their models. There is no publicly available information about the consumption of this substance on a consumer level. On industrial sites, the substance is used for the manufacture of products in the following sectors: electronics | 007440-21-3
2a54b9c9-edff-452a-aab9-55ec35420008 | garage construction, wood, non-insulated, fire-protected | GLO | 2009 - 2022 | ordinary transforming activity | Infrastructure & Machinery; Wood | 4100:Construction of buildings | F - Construction | 90055e28-2463-4a3f-bf50-f6f408085b8e | ReferenceProduct | garage, wood, non-insulated, fire-protected | 53121: Industrial buildings | m2 | This is an immobile infrastructure, representing the construction of a" garage, wood, non-insulated, fire-protected". The infrastructure models a typical wooden garage with flame-resistant concrete floor, non insulated wood construction, used in farms for the storage of machinery. It has a building volume of 630 m3, a useable space of 111 m2, and a lifetime of 50 years. The process includes construction material inputs, building machinery and also materials for their repair and replacement, end-of-life and maintenance of the building. It exludes direct emissions from construction, end-of-life of production and the resources used during utilization phase of the building.
2a54b9c9-edff-452a-aab9-55ec35420008 | garage construction, wood, non-insulated, fire-protected | GLO | 2009 - 2022 | ordinary transforming activity | Infrastructure & Machinery; Wood | 4100:Construction of buildings | F - Construction | adb8247d-8bbd-45aa-b111-289d0e5e2307 | ByProduct | scrap copper | 39361: Waste and scrap of copper | kg | 'scrap copper' is a solid waste under the category of industrial wastes. It can be sourced in many and various ways and therefore it can belong in the following waste categories: construction and demolition. It is primarily generated in a wide range of production activities in many different sectors. 'scrap copper' contain the following fractions: 100% wiring copper. By the database default (and per unit of reference product),'scrap copper' has 0% water on wet mass basis (100% dry matter) and it has no Carbon content. It has no heating value. This kind of by-product (recyclable or waste) is generated from ordinary transforming activities, and as such can be considered for modelling waste outputs of comparable composition. In the ecoinvent database, treatment option/s for this by-product include: thermal (municipal incineration). Based on the aforementioned treatments, this by-product receives, it is a non-hazardous waste. This by-product can be modelled on two levels: treatment activity and market activity. The former one refers to the specific technology treating the by-product while the latter level represents a mix of treatments. Users are encouraged to inspect the modelling assumptions of the treatment activities and when selecting the market to additionally inspect the treatment mix. Collection and transportation of this by-product is accounted in the respective market activity, users are advised to inspect and modify the average transportation distances for a case specific modelling. | 007440-50-8
2a54b9c9-edff-452a-aab9-55ec35420008 | garage construction, wood, non-insulated, fire-protected | GLO | 2009 - 2022 | ordinary transforming activity | Infrastructure & Machinery; Wood | 4100:Construction of buildings | F - Construction | bd4b5819-02c6-41c3-97ea-a91f14b3e0bc | ByProduct | waste brick | 39990: Other wastes n.e.c. | kg | 'waste brick' is a solid waste under the category of construction and demolition wastes. It is primarily generated in construction and demolition of building infrastructure. 'waste brick' contain the following fractions: 100 % inert waste (brick). By the database default (and per unit of reference product),'waste brick' has 0% water on wet mass basis (100% dry matter) and it has no Carbon content. It has no heating value. This kind of by-product (recyclable or waste) is generated from ordinary transforming activities, and as such can be considered for modelling waste outputs of comparable composition. In the ecoinvent database, this by-product is used in the following processes: treatment of waste brick, collection for final disposal; treatment of waste brick, recycling; treatment of waste brick, sorting plant. Based on the aforementioned treatments, this by-product receives, it is a non-hazardous waste. This by-product can be modelled on two levels: treatment activity and market activity. The former one refers to the specific technology treating the by-product while the latter level represents a mix of treatments. Users are encouraged to inspect the modelling assumptions of the treatment activities and when selecting the market to additionally inspect the treatment mix. Collection and transportation of this by-product is accounted in the respective market activity, users are advised to inspect and modify the average transportation distances for a case specific modelling.
2a54b9c9-edff-452a-aab9-55ec35420008 | garage construction, wood, non-insulated, fire-protected | GLO | 2009 - 2022 | ordinary transforming activity | Infrastructure & Machinery; Wood | 4100:Construction of buildings | F - Construction | 580b6c42-5004-49a0-b474-27dc65e0d47b | ByProduct | waste building wood, chrome preserved | 39: Wastes or scraps | kg | 'waste building wood, chrome preserved' is a solid waste under the category of construction and demolition wastes. It is primarily generated in construction and demolition of building infrastructure. 'waste building wood, chrome preserved' contain the following fractions: 100% chrome-preserved building wood. By the database default (and per unit of reference product),'waste building wood, chrome preserved' has 20% water on wet mass basis (80% dry matter) and Carbon present is of only non-fossil origin (50% on a dry matter basis). It has a higher heating value of 15.36 MJ/kg and a lower heating value of 13.99 MJ/kg . This kind of by-product (recyclable or waste) is generated from ordinary transforming activities, and as such can be considered for modelling waste outputs of comparable composition. In the ecoinvent database, treatment option/s for this by-product include: thermal (municipal incineration). Based on the aforementioned treatments, this by-product receives, it is a non-hazardous waste. This by-product can be modelled on two levels: treatment activity and market activity. The former one refers to the specific technology treating the by-product while the latter level represents a mix of treatments. Users are encouraged to inspect the modelling assumptions of the treatment activities and when selecting the market to additionally inspect the treatment mix. Collection and transportation of this by-product is accounted in the respective market activity, users are advised to inspect and modify the average transportation distances for a case specific modelling.
2a54b9c9-edff-452a-aab9-55ec35420008 | garage construction, wood, non-insulated, fire-protected | GLO | 2009 - 2022 | ordinary transforming activity | Infrastructure & Machinery; Wood | 4100:Construction of buildings | F - Construction | 1c17413f-82b0-4ddb-beef-63854b1a8e1f | ByProduct | waste bulk iron, excluding reinforcement | 39310: Slag, dross, scalings and other waste from the manufacture of iron or steel | kg | 'waste bulk iron, excluding reinforcement' is a solid waste under the category of construction and demolition wastes. It can be sourced in many and various ways and therefore it can belong in the following waste categories: industrial. It is primarily generated in a wide range of production activities in many different sectors and in the demolition of building infrastructure. 'waste bulk iron, excluding reinforcement' contain the following fractions: 100% waste steel. By the database default (and per unit of reference product),'waste bulk iron, excluding reinforcement' has 0% water on wet mass basis (100% dry matter) and it has no Carbon content. It has no heating value. This kind of by-product (recyclable or waste) is generated from ordinary transforming activities, and as such can be considered for modelling waste outputs of comparable composition. In the ecoinvent database, this by-product is used in the following processes: treatment of waste bulk iron, excluding reinforcement, sorting plant. Based on the aforementioned treatments, this by-product receives, it is a non-hazardous waste. This by-product can be modelled on two levels: treatment activity and market activity. The former one refers to the specific technology treating the by-product while the latter level represents a mix of treatments. Users are encouraged to inspect the modelling assumptions of the treatment activities and when selecting the market to additionally inspect the treatment mix. Collection and transportation of this by-product is accounted in the respective market activity, users are advised to inspect and modify the average transportation distances for a case specific modelling. | 007439-89-6
2a54b9c9-edff-452a-aab9-55ec35420008 | garage construction, wood, non-insulated, fire-protected | GLO | 2009 - 2022 | ordinary transforming activity | Infrastructure & Machinery; Wood | 4100:Construction of buildings | F - Construction | 3728ce01-009e-4b64-94d4-3c3e9fabf888 | ByProduct | waste cement in concrete and mortar | 39: Wastes or scraps | kg | 'waste cement in concrete and mortar' is a solid waste under the category of construction and demolition wastes. It is primarily generated in construction and demolition of building infrastructure. 'waste cement in concrete and mortar' contain the following fractions: 100 % inert waste. By the database default (and per unit of reference product),'waste cement in concrete and mortar' has 0.5% water on wet mass basis (99.5% dry matter) and it has no Carbon content. It has no heating value. This kind of by-product (recyclable or waste) is generated from ordinary transforming activities, and as such can be considered for modelling waste outputs of comparable composition. In the ecoinvent database, this by-product is used in the following processes: treatment of waste cement in concrete and mortar, collection for final disposal; treatment of waste cement in concrete and mortar, sorting plant. Based on the aforementioned treatments, this by-product receives, it is a non-hazardous waste. This by-product can be modelled on two levels: treatment activity and market activity. The former one refers to the specific technology treating the by-product while the latter level represents a mix of treatments. Users are encouraged to inspect the modelling assumptions of the treatment activities and when selecting the market to additionally inspect the treatment mix. Collection and transportation of this by-product is accounted in the respective market activity, users are advised to inspect and modify the average transportation distances for a case specific modelling.
2a54b9c9-edff-452a-aab9-55ec35420008 | garage construction, wood, non-insulated, fire-protected | GLO | 2009 - 2022 | ordinary transforming activity | Infrastructure & Machinery; Wood | 4100:Construction of buildings | F - Construction | 48f6b7c9-093b-4dd0-bf0d-9ba54b4c2d22 | ByProduct | waste concrete, not reinforced | 39: Wastes or scraps | kg | 'waste concrete, not reinforced' is a solid waste under the category of construction and demolition wastes. It is primarily generated in construction and demolition of building infrastructure. 'waste concrete, not reinforced' contain the following fractions: 100% inert waste (concrete). By the database default (and per unit of reference product),'waste concrete, not reinforced' has 0% water on wet mass basis (100% dry matter) and it has no Carbon content. It has no heating value. This kind of by-product (recyclable or waste) is generated from ordinary transforming activities, and as such can be considered for modelling waste outputs of comparable composition. In the ecoinvent database, this by-product is used in the following processes: treatment of waste concrete, not reinforced, collection for final disposal; treatment of waste concrete, not reinforced, recycling; treatment of waste concrete, not reinforced, sorting plant. Based on the aforementioned treatments, this by-product receives, it is a non-hazardous waste. This by-product can be modelled on two levels: treatment activity and market activity. The former one refers to the specific technology treating the by-product while the latter level represents a mix of treatments. Users are encouraged to inspect the modelling assumptions of the treatment activities and when selecting the market to additionally inspect the treatment mix. Collection and transportation of this by-product is accounted in the respective market activity, users are advised to inspect and modify the average transportation distances for a case specific modelling.
2a54b9c9-edff-452a-aab9-55ec35420008 | garage construction, wood, non-insulated, fire-protected | GLO | 2009 - 2022 | ordinary transforming activity | Infrastructure & Machinery; Wood | 4100:Construction of buildings | F - Construction | 7ee0ddc3-924d-4339-b9bf-7856af6a698f | ByProduct | waste polyethylene | 39270: Waste, parings and scrap of plastics | kg | 'waste polyethylene' is a solid waste under the category of construction and demolition wastes. It can be sourced in many and various ways and therefore it can belong in all waste categories (commercial and institutional, industrial and construction and demolition). It is primarily generated in a wide range of production and construction activities in many different sectors. 'waste polyethylene' contain the following fractions: 100% waste polyethylene. By the database default (and per unit of reference product),'waste polyethylene' has 0.4% water on wet mass basis (99.6% dry matter) and Carbon present is of only fossil origin (82.53% on a dry matter basis). It has a higher heating value of 42.82 MJ/kg . This kind of by-product (recyclable or waste) is generated from ordinary transforming activities, and as such can be considered for modelling waste outputs of comparable composition. In the ecoinvent database, treatment option/s for this by-product include: deposition (sanitary landfill, unsanitary landfill), thermal (municipal incineration), uncontrolled forms of disposal (open dump, open burning). Based on the aforementioned treatments, this by-product receives, it is a non-hazardous waste. This by-product can be modelled on two levels: treatment activity and market activity. The former one refers to the specific technology treating the by-product while the latter level represents a mix of treatments. Users are encouraged to inspect the modelling assumptions of the treatment activities and when selecting the market to additionally inspect the treatment mix. Collection and transportation of this by-product is accounted in the respective market activity, users are advised to inspect and modify the average transportation distances for a case specific modelling. | 009002-88-4
2a54b9c9-edff-452a-aab9-55ec35420008 | garage construction, wood, non-insulated, fire-protected | GLO | 2009 - 2022 | ordinary transforming activity | Infrastructure & Machinery; Wood | 4100:Construction of buildings | F - Construction | 5357a067-f798-46fb-97b0-fa18f723341b | ByProduct | waste reinforced concrete | 39: Wastes or scraps | kg | 'waste reinforced concrete' is a solid waste under the category of construction and demolition wastes. It is primarily generated in construction of building infrastructure. 'waste reinforced concrete' contain the following fractions: 97 % inert material and 3 % steel. By the database default (and per unit of reference product),'waste reinforced concrete' has 0.582000000000005% water on wet mass basis (99.418% dry matter) and it has no Carbon content. It has no heating value. This kind of by-product (recyclable or waste) is generated from ordinary transforming activities, and as such can be considered for modelling waste outputs of comparable composition. In the ecoinvent database, this by-product is used in the following processes: treatment of waste reinforced concrete, collection for final disposal; treatment of waste reinforced concrete, recycling; treatment of waste reinforced concrete, sorting plant. Based on the aforementioned treatments, this by-product receives, it is a non-hazardous waste. This by-product can be modelled on two levels: treatment activity and market activity. The former one refers to the specific technology treating the by-product while the latter level represents a mix of treatments. Users are encouraged to inspect the modelling assumptions of the treatment activities and when selecting the market to additionally inspect the treatment mix. Collection and transportation of this by-product is accounted in the respective market activity, users are advised to inspect and modify the average transportation distances for a case specific modelling.
2a54b9c9-edff-452a-aab9-55ec35420008 | garage construction, wood, non-insulated, fire-protected | GLO | 2009 - 2022 | ordinary transforming activity | Infrastructure & Machinery; Wood | 4100:Construction of buildings | F - Construction | 6f2eb438-cde2-4d07-a770-d023a988a9c4 | ByProduct | waste wood, untreated | 3928: Sawdust and wood waste and scrap | kg | 'waste wood, untreated' is a solid waste under the category of construction and demolition wastes. It can be sourced in many and various ways and therefore it can belong in the following waste categories: industrial. It is primarily generated in construction of building infrastructure and in different industrial applications like production of chemicals, natural fibres, paper and agricultural products, ect. 'waste wood, untreated' contain the following fractions: 100 % untreated waste wood chips. By the database default (and per unit of reference product),'waste wood, untreated' has 20% water on wet mass basis (80% dry matter) and Carbon present is of only non-fossil origin (48.63% on a dry matter basis). It has a lower heating value of 13.99 MJ/kg . This kind of by-product (recyclable or waste) is generated from ordinary transforming activities, and as such can be considered for modelling waste outputs of comparable composition. In the ecoinvent database, treatment option/s for this by-product include: deposition (sanitary landfill, unsanitary landfill), thermal (municipal incineration), uncontrolled forms of disposal (open dump, open burning). Based on the aforementioned treatments, this by-product receives, it is a non-hazardous waste. In addition, this by-product is used in the following processes: clinker production; heat production, untreated waste wood, at furnace 1000-5000 kW; heat production, untreated waste wood, at furnace 1000-5000 kW, state-of-the-art 2014. This by-product can be modelled on two levels: treatment activity and market activity. The former one refers to the specific technology treating the by-product while the latter level represents a mix of treatments. Users are encouraged to inspect the modelling assumptions of the treatment activities and when selecting the market to additionally inspect the treatment mix. Collection and transportation of this by-product is accounted in the respective market activity, users are advised to inspect and modify the average transportation distances for a case specific modelling.
8561ee93-6712-46d3-be9f-44ce0e4d50c5 | market for cable, network cable, category 5, without plugs | GLO | 2011 - 2022 | market activity | Electronics | 2610:Manufacture of electronic components and boards | C - Manufacturing | 103bb584-a95b-4227-988e-fcd3e2507c3e | ReferenceProduct | cable, network cable, category 5, without plugs | 46310: Insulated winding wire | m | This product represents a typical network cable, category 5 (cat 5). Its production represents a cable (without plugs) with a mass of 0.036kg/m. It includes all materials necessary to construct it and energy consumption during manufacturing.
f590bf5d-965b-4a36-ae0c-15f8fca65b82 | decarboxylative cyclization of adipic acid | GLO | 2010 - 2022 | ordinary transforming activity | Chemicals | 2011:Manufacture of basic chemicals | C - Manufacturing | dafa1eaf-3254-436c-a273-1f38b10ee28e | ReferenceProduct | 2-cyclopentone | 34110: Hydrocarbons and their halogenated, sulphonated, nitrated or nitrosated derivatives | kg | '2-cyclopentone' is an organic substance with a CAS no. : 000120-92-3. It is called 'cyclopentanone' under IUPAC naming and its molecular formula is: C5H8O. It is liquid under normal conditions of temperature and pressure. It is modelled as a pure substance. Modelling this substance in a solution requires the user to add the solvent of their choice in their models. There is no publicly available information about the consumption of this substance on a consumer level. On industrial sites, the substance is used for the manufacture of products in the following sectors: semiconductors. This substance has an industrial use resulting in manufacture of another substance (use of intermediates). | 000930-30-3
f590bf5d-965b-4a36-ae0c-15f8fca65b82 | decarboxylative cyclization of adipic acid | GLO | 2010 - 2022 | ordinary transforming activity | Chemicals | 2011:Manufacture of basic chemicals | C - Manufacturing | 118a9202-6b68-44aa-82b5-2c2bf5bc02cf | ByProduct | formic acid | 34120: Industrial monocarboxylic fatty acids; acid oils from refining | kg | formic acid' is an organic substance with a CAS no. : 000064-18-6. It is called 'formic acid' under IUPAC naming and its molecular formula is: CH2O2. It is liquid under normal conditions of temperature and pressure with a pungent, penetrating odor. It is modelled as a pure substance. Modelling this substance in a solution requires the user to add the solvent of their choice in their models. On a consumer level, is used in the following products: washing & cleaning products, leather treatment products, polymers, textile treatment products and dyes, biocides (e.g. disinfectants, pest control products), coating products, metal surface treatment products, pH regulators and water treatment products and plant protection products. There is no publicly available information about the consumption of this substance on industrial sites. | 000064-18-6
8950e7e2-a247-4b2d-a183-633d59c7bd5e | treatment of waste gypsum, inert material landfill | CH | 1995 - 2022 | ordinary transforming activity | Waste Treatment & Recycling | 3821:Treatment and disposal of non-hazardous waste | E - Water supply; sewerage, waste management and remediation activities | 27a9b2b8-30cd-45a6-bf1a-9c1f7afde003 | ReferenceProduct | waste gypsum | 39: Wastes or scraps | kg | 'waste gypsum' is a solid waste under the category of industrial wastes. It is primarily generated in refinery operation of various fuels. 'waste gypsum' contain the following fractions: 100% waste gypsum. By the database default (and per unit of reference product),'waste gypsum' has 19.4% water on wet mass basis (80.6% dry matter) and it has no Carbon content. It has no heating value. This kind of by-product (recyclable or waste) is generated from ordinary transforming activities, and as such can be considered for modelling waste outputs of comparable composition. In the ecoinvent database, treatment option/s for this by-product include: deposition (inert material landfill, sanitary landfill). Based on the aforementioned treatments, this by-product receives, it is a non-hazardous waste. This by-product can be modelled on two levels: treatment activity and market activity. The former one refers to the specific technology treating the by-product while the latter level represents a mix of treatments. Users are encouraged to inspect the modelling assumptions of the treatment activities and when selecting the market to additionally inspect the treatment mix. Collection and transportation of this by-product is accounted in the respective market activity, users are advised to inspect and modify the average transportation distances for a case specific modelling. | 013397-24-5
96e311e3-e4e2-44cf-b389-3c8759de6797 | benzimidazole-compound production | GLO | 2000 - 2022 | ordinary transforming activity | Chemicals; Agriculture & Animal Husbandry | 2021:Manufacture of pesticides and other agrochemical products | C - Manufacturing | f4470cb4-f0f6-43d0-9e03-52bec610169f | ReferenceProduct | benzimidazole-compound | 34663: Herbicides, anti-sprouting products and plant-growth regulators | kg | 'benzimidazole-compound' represents an organic substance. The compounds fragment is a bicyclic system, the fusion of a benzene ring and an imidazole and the molecular formula of the fragment is: -(C6H4)NHCHN-. It is mostly solid (else liquid) under normal conditions of temperature and pressure. The dataset was modelled from the arithmetic mean of all inputs and outputs of the production of several representing substances. The reference product is modelled to represent a pure substance. Modelling this substance in a solution requires the user to add the solvent of their choice in their models. On a consumer level, is used in the following products: herbicides and fungicides. On industrial sites, the substance is used for the manufacture of products in the following sectors: pharmaceuticals. | 000051-17-2
96e311e3-e4e2-44cf-b389-3c8759de6797 | benzimidazole-compound production | GLO | 2000 - 2022 | ordinary transforming activity | Chemicals; Agriculture & Animal Husbandry | 2021:Manufacture of pesticides and other agrochemical products | C - Manufacturing | 240c1a3c-1aba-4528-afc3-3f27f56583be | ByProduct | inert waste, for final disposal | 39: Wastes or scraps | kg | 'inert waste, for final disposal' is a solid waste under the category of construction and demolition wastes. It can be sourced in many and various ways and therefore it can belong in the following waste categories: industrial. It is primarily generated in a wide range of production, construction activities in different sectors. 'inert waste, for final disposal' contain the following fractions: 100% inert waste (inorganic building materials like concrete and bricks, excavation materials, similar materials). By the database default (and per unit of reference product),'inert waste, for final disposal' has 0.5% water on wet mass basis (99.5% dry matter) and it has no Carbon content. It has no heating value. This kind of by-product (recyclable or waste) is generated from ordinary transforming activities, and as such can be considered for modelling waste outputs of comparable composition. In the ecoinvent database, treatment option/s for this by-product include: deposition (inert material landfill). Based on the aforementioned treatments, this by-product receives, it is a non-hazardous waste. This by-product can be modelled on two levels: treatment activity and market activity. The former one refers to the specific technology treating the by-product while the latter level represents a mix of treatments. Users are encouraged to inspect the modelling assumptions of the treatment activities and when selecting the market to additionally inspect the treatment mix. Collection and transportation of this by-product is accounted in the respective market activity, users are advised to inspect and modify the average transportation distances for a case specific modelling.
f2d0e900-4407-4c50-91a6-abfa1120517b | treatment of used liquid crystal display module, municipal incineration with fly ash extraction | CH | 2006 - 2022 | ordinary transforming activity | Waste Treatment & Recycling | 3821:Treatment and disposal of non-hazardous waste | E - Water supply; sewerage, waste management and remediation activities | a99b6ce9-9b10-44d6-8927-75c21427d045 | ReferenceProduct | used liquid crystal display module | 39: Wastes or scraps | kg | 'used liquid crystal display module' is a solid waste under the category of industrial wastes. It is primarily generated in end-of-life of tablet, laptop computer and smartphone. 'used liquid crystal display module' contain the following fractions: 0.87% plastics from electronic consumer goods, 0.87% plastics from electronic industrial goods, 82% glass, 0.87% wiring copper, 0.83% liquid crystals, 0.12% ITO coating, 14.5% electronic goods. By the database default (and per unit of reference product),'used liquid crystal display module' has 0% water on wet mass basis (100% dry matter) and Carbon present is of both fossil (32.79% on a dry matter basis), and non-fossil origin (0% on a dry matter basis). It has a higher heating value of 2.835 MJ/kg and a lower heating value of 2.551 MJ/kg . This kind of by-product (recyclable or waste) is generated in a specific treatment process, and as such is not intended to be used as for modelling waste outputs from other activities. In the ecoinvent database, treatment option/s for this by-product include: thermal (municipal incineration). Based on the aforementioned treatments, this by-product receives, it is a non-hazardous waste. This by-product can be modelled on two levels: treatment activity and market activity. The former one refers to the specific technology treating the by-product while the latter level represents a mix of treatments. Users are encouraged to inspect the modelling assumptions of the treatment activities and when selecting the market to additionally inspect the treatment mix. Collection and transportation of this by-product is accounted in the respective market activity, users are advised to inspect and modify the average transportation distances for a case specific modelling.
f2d0e900-4407-4c50-91a6-abfa1120517b | treatment of used liquid crystal display module, municipal incineration with fly ash extraction | CH | 2006 - 2022 | ordinary transforming activity | Waste Treatment & Recycling | 3821:Treatment and disposal of non-hazardous waste | E - Water supply; sewerage, waste management and remediation activities | 858164b0-44f1-4118-b6cb-47054faa21ef | ByProduct | aluminium scrap, post-consumer, prepared for melting | 39363: Waste and scrap of aluminium | kg | 'aluminium scrap, post-consumer, prepared for melting' is a solid waste under the category of industrial wastes. It is primarily generated in board carton production and during various waste treatment processes. 'aluminium scrap, post-consumer, prepared for melting' contain the following fractions: 100% aluminium fraction with minimum impurities. By the database default (and per unit of reference product),'aluminium scrap, post-consumer, prepared for melting' has 0% water on wet mass basis (100% dry matter) and it has no Carbon content. It has no heating value. This kind of by-product (recyclable or waste) is generated from ordinary transforming activities, and as such can be considered for modelling waste outputs of comparable composition. In the ecoinvent database, this by-product is used in the following processes: treatment of aluminium scrap, post-consumer, prepared for recycling, at refiner; treatment of aluminium scrap, post-consumer, prepared for recycling, at remelter. This by-product can be modelled on two levels: treatment activity and market activity. The former one refers to the specific technology treating the by-product while the latter level represents a mix of treatments. Users are encouraged to inspect the modelling assumptions of the treatment activities and when selecting the market to additionally inspect the treatment mix. Collection and transportation of this by-product is accounted in the respective market activity, users are advised to inspect and modify the average transportation distances for a case specific modelling.
f2d0e900-4407-4c50-91a6-abfa1120517b | treatment of used liquid crystal display module, municipal incineration with fly ash extraction | CH | 2006 - 2022 | ordinary transforming activity | Waste Treatment & Recycling | 3821:Treatment and disposal of non-hazardous waste | E - Water supply; sewerage, waste management and remediation activities | cc0d4252-6207-41d6-8567-bcbad58a7bef | ByProduct | copper scrap, sorted, pressed | 39361: Waste and scrap of copper | kg | 'copper scrap, sorted, pressed' is a solid waste under the category of industrial wastes. It can be sourced in many and various ways and therefore it can belong in the following waste categories: construction and demolition. It is primarily generated in construction activities and during waste treatment processes. 'copper scrap, sorted, pressed' contain the following fractions: 100% copper scrap. By the database default (and per unit of reference product),'copper scrap, sorted, pressed' has 0% water on wet mass basis (100% dry matter) and it has no Carbon content. It has no heating value. This kind of by-product (recyclable or waste) is generated from ordinary transforming activities, and as such can be considered for modelling waste outputs of comparable composition. In the ecoinvent database, this by-product is used in the following processes: treatment of copper scrap by electrolytic refining. This by-product can be modelled on two levels: treatment activity and market activity. The former one refers to the specific technology treating the by-product while the latter level represents a mix of treatments. Users are encouraged to inspect the modelling assumptions of the treatment activities and when selecting the market to additionally inspect the treatment mix. Collection and transportation of this by-product is accounted in the respective market activity, users are advised to inspect and modify the average transportation distances for a case specific modelling.
f2d0e900-4407-4c50-91a6-abfa1120517b | treatment of used liquid crystal display module, municipal incineration with fly ash extraction | CH | 2006 - 2022 | ordinary transforming activity | Waste Treatment & Recycling | 3821:Treatment and disposal of non-hazardous waste | E - Water supply; sewerage, waste management and remediation activities | 637ee275-a239-4dcb-b084-abfa110dd65b | ByProduct | electricity, for reuse in municipal waste incineration only | 17100: Electrical energy | kWh | This product represents electrical energy measured in kWh. If electricity is taken from a market for electricity, the transmission infrastructure, country-specific losses and transformation losses (for markets for medium and low voltage) are included. Covers voltages between 1kV and 24 kV. Electricity that is produced internally in the incineration plant. Excess electricity is fed into 'market for electricity, medium voltage'.
f2d0e900-4407-4c50-91a6-abfa1120517b | treatment of used liquid crystal display module, municipal incineration with fly ash extraction | CH | 2006 - 2022 | ordinary transforming activity | Waste Treatment & Recycling | 3821:Treatment and disposal of non-hazardous waste | E - Water supply; sewerage, waste management and remediation activities | 45fbbc41-7ae9-46cc-bb31-abfa11e69de0 | ByProduct | heat, for reuse in municipal waste incineration only | 17300: Steam and hot water | MJ | The heat is produced in treatment activities and usually reused in the activity itself. Excess heat is fed in 'market for heat district or industrial, other than natural gas'.
f2d0e900-4407-4c50-91a6-abfa1120517b | treatment of used liquid crystal display module, municipal incineration with fly ash extraction | CH | 2006 - 2022 | ordinary transforming activity | Waste Treatment & Recycling | 3821:Treatment and disposal of non-hazardous waste | E - Water supply; sewerage, waste management and remediation activities | 4f312355-ac65-4635-8fb2-006dba64ce60 | ByProduct | iron scrap, sorted, pressed | 39310: Slag, dross, scalings and other waste from the manufacture of iron or steel | kg | 'iron scrap, sorted, pressed' is a solid waste under the category of industrial wastes. It is primarily generated in gold-silver mine operation and beneficiation or during waste treatment processes. 'iron scrap, sorted, pressed' contain the following fractions: 100% sorted, pressed iron scrap. By the database default (and per unit of reference product),'iron scrap, sorted, pressed' has 0% water on wet mass basis (100% dry matter) and it has no Carbon content. It has no heating value. This kind of by-product (recyclable or waste) is generated from ordinary transforming activities, and as such can be considered for modelling waste outputs of comparable composition. In the ecoinvent database, this by-product is used in the following processes: cast iron production; ferroniobium production, from pyrochlore concentrate, 66% Nb; iron (III) chloride production, product in 40% solution state; iron-nickel-chromium alloy production; ortho-phenylene diamine production; para-phenylene diamine production; steel production, converter, low-alloyed; steel production, converter, unalloyed; steel production, electric, chromium steel 18/8; steel production, electric, low-alloyed; titanium dioxide production, sulfate process; zinc oxide production. This by-product can be modelled on two levels: treatment activity and market activity. The former one refers to the specific technology treating the by-product while the latter level represents a mix of treatments. Users are encouraged to inspect the modelling assumptions of the treatment activities and when selecting the market to additionally inspect the treatment mix. Collection and transportation of this by-product is accounted in the respective market activity, users are advised to inspect and modify the average transportation distances for a case specific modelling.
f2d0e900-4407-4c50-91a6-abfa1120517b | treatment of used liquid crystal display module, municipal incineration with fly ash extraction | CH | 2006 - 2022 | ordinary transforming activity | Waste Treatment & Recycling | 3821:Treatment and disposal of non-hazardous waste | E - Water supply; sewerage, waste management and remediation activities | 5ef99ef1-ca53-43b8-bdf3-ecdc75c75cea | ByProduct | metalliferous hydroxide sludge | 1429: Other non-ferrous metal ores and concentrates (other than uranium or thorium ores and concentrates) | kg | 'metalliferous hydroxide sludge' is a solid waste under the category of industrial wastes. It is primarily generated in the incineration process with fly ash extraction in the geography of Switzerland. 'metalliferous hydroxide sludge' contain the following fractions: zinc concentrate . By the database default (and per unit of reference product),'metalliferous hydroxide sludge' has 14.1391% water on wet mass basis (0% dry matter) and Carbon present is of both fossil (0.82% on a dry matter basis), and non-fossil origin (1.12% on a dry matter basis). It has no heating value. This kind of by-product (recyclable or waste) is generated in a specific treatment process, and as such is not intended to be used as for modelling waste outputs from other activities. In the ecoinvent database, treatment option/s for this by-product include: deposition (slag landfill). Based on the aforementioned treatments, this by-product receives, it is a non-hazardous waste. This by-product can be modelled on two levels: treatment activity and market activity. The former one refers to the specific technology treating the by-product while the latter level represents a mix of treatments. Users are encouraged to inspect the modelling assumptions of the treatment activities and when selecting the market to additionally inspect the treatment mix. Collection and transportation of this by-product is accounted in the respective market activity, users are advised to inspect and modify the average transportation distances for a case specific modelling.
f2d0e900-4407-4c50-91a6-abfa1120517b | treatment of used liquid crystal display module, municipal incineration with fly ash extraction | CH | 2006 - 2022 | ordinary transforming activity | Waste Treatment & Recycling | 3821:Treatment and disposal of non-hazardous waste | E - Water supply; sewerage, waste management and remediation activities | e33624fc-eb2d-41c3-9826-4b879573b686 | ByProduct | spent activated carbon with mercury | 39950: Wastes from chemical or allied industries | kg | 'spent activated carbon with mercury' is a solid waste under the category of industrial wastes. It is primarily generated in municipal incenration with fly ash extraction. 'spent activated carbon with mercury' contain the following fractions: spent activated carbon which contain 0.1 to 50 w% mercury. By the database default (and per unit of reference product),'spent activated carbon with mercury' has 0% water on wet mass basis (100% dry matter) and Carbon present is of only fossil origin (60% on a dry matter basis). It has a lower heating value of 18.18 MJ/kg . This kind of by-product (recyclable or waste) is generated from ordinary transforming activities, and as such can be considered for modelling waste outputs of comparable composition. In the ecoinvent database, treatment option/s for this by-product include: deposition (underground deposit). Based on the aforementioned treatments, this by-product receives, it is a hazardous waste. This by-product can be modelled on two levels: treatment activity and market activity. The former one refers to the specific technology treating the by-product while the latter level represents a mix of treatments. Users are encouraged to inspect the modelling assumptions of the treatment activities and when selecting the market to additionally inspect the treatment mix. Collection and transportation of this by-product is accounted in the respective market activity, users are advised to inspect and modify the average transportation distances for a case specific modelling.
f2d0e900-4407-4c50-91a6-abfa1120517b | treatment of used liquid crystal display module, municipal incineration with fly ash extraction | CH | 2006 - 2022 | ordinary transforming activity | Waste Treatment & Recycling | 3821:Treatment and disposal of non-hazardous waste | E - Water supply; sewerage, waste management and remediation activities | 7f6bb533-2d3c-43a6-ac60-6eef299d7c52 | ByProduct | waste cement, hydrated | 39: Wastes or scraps | kg | 'waste cement, hydrated' is a solid waste under the category of construction and demolition wastes. It is primarily generated in construction and demolition of building infrastructure. 'waste cement, hydrated' contain the following fractions: 100% cement hydrated. By the database default (and per unit of reference product),'waste cement, hydrated' has 0% water on wet mass basis (100% dry matter) and it has no Carbon content. It has no heating value. This kind of by-product (recyclable or waste) is generated from ordinary transforming activities, and as such can be considered for modelling waste outputs of comparable composition. In the ecoinvent database, treatment option/s for this by-product include: deposition (residual material landfill). Based on the aforementioned treatments, this by-product receives, it is a hazardous waste. This by-product can be modelled on two levels: treatment activity and market activity. The former one refers to the specific technology treating the by-product while the latter level represents a mix of treatments. Users are encouraged to inspect the modelling assumptions of the treatment activities and when selecting the market to additionally inspect the treatment mix. Collection and transportation of this by-product is accounted in the respective market activity, users are advised to inspect and modify the average transportation distances for a case specific modelling.
b47cfe9c-0980-43d1-8779-abfa11f78aef | treatment of waste polyethylene, open dump, moist infiltration class (300mm) | GLO | 2006 - 2022 | ordinary transforming activity | Waste Treatment & Recycling | 3821:Treatment and disposal of non-hazardous waste | E - Water supply; sewerage, waste management and remediation activities | 7ee0ddc3-924d-4339-b9bf-7856af6a698f | ReferenceProduct | waste polyethylene | 39270: Waste, parings and scrap of plastics | kg | 'waste polyethylene' is a solid waste under the category of construction and demolition wastes. It can be sourced in many and various ways and therefore it can belong in all waste categories (commercial and institutional, industrial and construction and demolition). It is primarily generated in a wide range of production and construction activities in many different sectors. 'waste polyethylene' contain the following fractions: 100% waste polyethylene. By the database default (and per unit of reference product),'waste polyethylene' has 0.4% water on wet mass basis (99.6% dry matter) and Carbon present is of only fossil origin (82.53% on a dry matter basis). It has a higher heating value of 42.82 MJ/kg . This kind of by-product (recyclable or waste) is generated from ordinary transforming activities, and as such can be considered for modelling waste outputs of comparable composition. In the ecoinvent database, treatment option/s for this by-product include: deposition (sanitary landfill, unsanitary landfill), thermal (municipal incineration), uncontrolled forms of disposal (open dump, open burning). Based on the aforementioned treatments, this by-product receives, it is a non-hazardous waste. This by-product can be modelled on two levels: treatment activity and market activity. The former one refers to the specific technology treating the by-product while the latter level represents a mix of treatments. Users are encouraged to inspect the modelling assumptions of the treatment activities and when selecting the market to additionally inspect the treatment mix. Collection and transportation of this by-product is accounted in the respective market activity, users are advised to inspect and modify the average transportation distances for a case specific modelling. | 009002-88-4
b87b7e9a-037d-4843-b476-1a234feaaf86 | market for butyldiglycol acetate | GLO | 2015 - 2022 | market activity | Chemicals | 2011:Manufacture of basic chemicals | C - Manufacturing | fe65e3f9-6827-53cd-9568-1165323f088f | ReferenceProduct | butyldiglycol acetate | 34170: Ethers, alcohol peroxides, ether peroxides, epoxides, acetals and hemiacetals, and their halogenated, sulphona[…] | kg | 'butyldiglycol acetate' is an organic substance with a CAS no. : 000124-17-4. It is called '2-(2-butoxyethoxy)ethyl acetate' under IUPAC naming and its molecular formula is: C10H20O4. It is liquid under normal conditions of temperature and pressure with no distinct odor. It is modelled as a pure substance. Modelling this substance in a solution requires the user to add the solvent of their choice in their models. On a consumer level, is used in the following products: inks and toners, coating products, adhesives and sealants and leather treatment products. On industrial sites, the substance is used for the manufacture of products in the following sectors: printing and recorded media reproduction and scientific research and development. This substance is used for the manufacture of: fabricated metal products, machinery and vehicles, textile, leather or fur and furniture. | 000124-17-4
ecac1bbc-fdfe-42b2-98d2-023c968df6d2 | electricity production, natural gas, conventional power plant | HR | 1990 - 2022 | ordinary transforming activity | Electricity | 3510:Electric power generation, transmission and distribution | D - Electricity, gas, steam and air conditioning supply | 66c93e71-f32b-4591-901c-55395db5c132 | ReferenceProduct | electricity, high voltage | 17100: Electrical energy | kWh | This product represents electrical energy measured in kWh. If electricity is taken from a market for electricity, the transmission infrastructure, country-specific losses and transformation losses (for markets for medium and low voltage) are included. Covers voltages above 24 kV.
ecac1bbc-fdfe-42b2-98d2-023c968df6d2 | electricity production, natural gas, conventional power plant | HR | 1990 - 2022 | ordinary transforming activity | Electricity | 3510:Electric power generation, transmission and distribution | D - Electricity, gas, steam and air conditioning supply | cbe9c9dc-9b5e-40c0-a513-2db2d42e1b1f | ByProduct | residue from cooling tower | 39: Wastes or scraps | kg | 'residue from cooling tower' is a solid waste under the category of industrial wastes. It is primarily generated in chemicals production and heat and electricity production. 'residue from cooling tower' contain the following fractions: 100% cooling tower residue. By the database default (and per unit of reference product),'residue from cooling tower' has 30% water on wet mass basis (70% dry matter) and Carbon present is of only fossil origin (5.44% on a dry matter basis). It has no heating value. This kind of by-product (recyclable or waste) is generated from ordinary transforming activities, and as such can be considered for modelling waste outputs of comparable composition. In the ecoinvent database, treatment option/s for this by-product include: deposition (sanitary landfill). Based on the aforementioned treatments, this by-product receives, it is a non-hazardous waste. This by-product can be modelled on two levels: treatment activity and market activity. The former one refers to the specific technology treating the by-product while the latter level represents a mix of treatments. Users are encouraged to inspect the modelling assumptions of the treatment activities and when selecting the market to additionally inspect the treatment mix. Collection and transportation of this by-product is accounted in the respective market activity, users are advised to inspect and modify the average transportation distances for a case specific modelling.
c5f14e46-fbdc-48e9-9bd7-de0156c2e739 | market for graphic paper, 100% recycled | GLO | 2008 - 2022 | market activity | Pulp & Paper | 1701:Manufacture of pulp, paper and paperboard | C - Manufacturing | e4478b33-83cb-40fb-aae6-3888f13ad5c6 | ReferenceProduct | graphic paper, 100% recycled | 32129: Other uncoated paper and paperboard, of a kind used for writing, printing or other graphic purposes, and punch[…] | kg | The product 'graphic paper, 100% recycled' represents a weighted average of 9 common graphical recycling papers. Recycled graphic paper is produced recycled, deinked paper.
53b9c4a6-e1fb-45b3-9c69-3e01978fa9c3 | hard coal, import from RNA | ZA | 2015 - 2022 | ordinary transforming activity | Fuels | 0510:Mining of hard coal | B - Mining and quarrying | 0d3eda5a-4601-4573-9549-0701c459ab88 | ReferenceProduct | hard coal | 11010: Hard coal | kg | hard coal' is a fossil fuel with a calorific value of 27.91 MJ/kg. It is used as a solid fuel and is sourced from coal mines after crushing, screening and washing the coal. Its main applications are in the following sectors: domestic fuel (mainly for hand-fired stoves), as filter media and as an ingredient in charcoal briquettes.
62935957-856d-542f-9262-05efba442688 | market for sawnwood, beam, softwood, dried (u=10%), planed | GLO | 2019 - 2022 | market activity | Wood | 1610:Sawmilling and planing of wood | C - Manufacturing | 50998c77-fa60-4504-b53d-65f3c47eb96c | ReferenceProduct | sawnwood, beam, softwood, dried (u=10%), planed | 31101: Wood, sawn or chipped lengthwise, sliced or peeled, of a thickness exceeding 6 mm, of coniferous wood | m3 | The product 'sawnwood, beam, softwood, raw, dried (u=10%)' represents sawn, planed, softwood which has been kiln dried to a water content (water in wet mass [kg] / dry mass [kg]) of 10 %. Beams are wooden construction elements with a large cross section (60mmX80mm or more common being 1000x1000 to 140x140 for square cross section and 60x200 for non square cross sections). Production takes place at a sawmill. Sawnwood is used as a construction material, for the production of wooden furniture, glued laminated timber, and wooden boards. Beams are mainly used as construction elements in building envelopes.
a512c31f-57a6-5418-85d0-3b5e4764ade2 | market for basic oxygen furnace sludge | RER | 2008 - 2022 | market activity | Waste Treatment & Recycling; Metals | 3821:Treatment and disposal of non-hazardous waste | E - Water supply; sewerage, waste management and remediation activities | 14ce619b-68fc-5176-abfe-a652ff393a84 | ReferenceProduct | basic oxygen furnace sludge | 39310: Slag, dross, scalings and other waste from the manufacture of iron or steel | kg | 'basic oxygen furnace sludge' is a solid waste under the category of industrial wastes. It is primarily generated in wet scrubbing of flue gases produced during steelmaking. 'basic oxygen furnace sludge' contain the following fractions: 100% basic oxygen furnace sludge. By the database default (and per unit of reference product),'basic oxygen furnace sludge' has 32% water on wet mass basis (68% dry matter) and Carbon present is of only fossil origin (0.59% on a dry matter basis). It has a lower heating value of 0 MJ/kg . This kind of by-product (recyclable or waste) is generated in a specific treatment process, and as such is not intended to be used as for modelling waste outputs from other activities. In the ecoinvent database, treatment option/s for this by-product include: deposition (residual material landfill). Based on the aforementioned treatments, this by-product receives, it is a hazardous waste. In addition, this by-product is used in the following processes: basic oxygen furnace sludge to market for basic oxygen furnace sludge, for recovery. This by-product can be modelled on two levels: treatment activity and market activity. The former one refers to the specific technology treating the by-product while the latter level represents a mix of treatments. Users are encouraged to inspect the modelling assumptions of the treatment activities and when selecting the market to additionally inspect the treatment mix. Collection and transportation of this by-product is accounted in the respective market activity, users are advised to inspect and modify the average transportation distances for a case specific modelling.
07927663-f359-4b1c-a335-abfa11013720 | treatment of waste plastic, mixture, municipal incineration | GLO | 2006 - 2022 | ordinary transforming activity | Waste Treatment & Recycling | 3821:Treatment and disposal of non-hazardous waste | E - Water supply; sewerage, waste management and remediation activities | 88afd721-07ec-4910-a004-fa3fecb6bf70 | ReferenceProduct | waste plastic, mixture | 39270: Waste, parings and scrap of plastics | kg | 'waste plastic, mixture' is a solid waste under the category of construction and demolition wastes. It can be sourced in many and various ways and therefore it can belong in all waste categories (commercial and institutional, industrial and construction and demolition). It is primarily generated in a wide range of production activities in many different sectors, like building infrastructure, production of plastics, chemicals, aircrafts, ferries, heavy machinery, etc. 'waste plastic, mixture' contain the following fractions: 100% waste mixed plastics. By the database default (and per unit of reference product),'waste plastic, mixture' has 15.3% water on wet mass basis (84.7% dry matter) and Carbon present is of only fossil origin (74.73% on a dry matter basis). It has a higher heating value of 34.05 MJ/kg . This kind of by-product (recyclable or waste) is generated from ordinary transforming activities, and as such can be considered for modelling waste outputs of comparable composition. In the ecoinvent database, treatment option/s for this by-product include: deposition (sanitary landfill, unsanitary landfill), thermal (municipal incineration), uncontrolled forms of disposal (open dump, open burning). Based on the aforementioned treatments, this by-product receives, it is a non-hazardous waste. In addition, this by-product is used in the following processes: clinker production. This by-product can be modelled on two levels: treatment activity and market activity. The former one refers to the specific technology treating the by-product while the latter level represents a mix of treatments. Users are encouraged to inspect the modelling assumptions of the treatment activities and when selecting the market to additionally inspect the treatment mix. Collection and transportation of this by-product is accounted in the respective market activity, users are advised to inspect and modify the average transportation distances for a case specific modelling.
07927663-f359-4b1c-a335-abfa11013720 | treatment of waste plastic, mixture, municipal incineration | GLO | 2006 - 2022 | ordinary transforming activity | Waste Treatment & Recycling | 3821:Treatment and disposal of non-hazardous waste | E - Water supply; sewerage, waste management and remediation activities | 637ee275-a239-4dcb-b084-abfa110dd65b | ByProduct | electricity, for reuse in municipal waste incineration only | 17100: Electrical energy | kWh | This product represents electrical energy measured in kWh. If electricity is taken from a market for electricity, the transmission infrastructure, country-specific losses and transformation losses (for markets for medium and low voltage) are included. Covers voltages between 1kV and 24 kV. Electricity that is produced internally in the incineration plant. Excess electricity is fed into 'market for electricity, medium voltage'.
07927663-f359-4b1c-a335-abfa11013720 | treatment of waste plastic, mixture, municipal incineration | GLO | 2006 - 2022 | ordinary transforming activity | Waste Treatment & Recycling | 3821:Treatment and disposal of non-hazardous waste | E - Water supply; sewerage, waste management and remediation activities | 45fbbc41-7ae9-46cc-bb31-abfa11e69de0 | ByProduct | heat, for reuse in municipal waste incineration only | 17300: Steam and hot water | MJ | The heat is produced in treatment activities and usually reused in the activity itself. Excess heat is fed in 'market for heat district or industrial, other than natural gas'.
07927663-f359-4b1c-a335-abfa11013720 | treatment of waste plastic, mixture, municipal incineration | GLO | 2006 - 2022 | ordinary transforming activity | Waste Treatment & Recycling | 3821:Treatment and disposal of non-hazardous waste | E - Water supply; sewerage, waste management and remediation activities | 7f6bb533-2d3c-43a6-ac60-6eef299d7c52 | ByProduct | waste cement, hydrated | 39: Wastes or scraps | kg | 'waste cement, hydrated' is a solid waste under the category of construction and demolition wastes. It is primarily generated in construction and demolition of building infrastructure. 'waste cement, hydrated' contain the following fractions: 100% cement hydrated. By the database default (and per unit of reference product),'waste cement, hydrated' has 0% water on wet mass basis (100% dry matter) and it has no Carbon content. It has no heating value. This kind of by-product (recyclable or waste) is generated from ordinary transforming activities, and as such can be considered for modelling waste outputs of comparable composition. In the ecoinvent database, treatment option/s for this by-product include: deposition (residual material landfill). Based on the aforementioned treatments, this by-product receives, it is a hazardous waste. This by-product can be modelled on two levels: treatment activity and market activity. The former one refers to the specific technology treating the by-product while the latter level represents a mix of treatments. Users are encouraged to inspect the modelling assumptions of the treatment activities and when selecting the market to additionally inspect the treatment mix. Collection and transportation of this by-product is accounted in the respective market activity, users are advised to inspect and modify the average transportation distances for a case specific modelling.
2f3bbe16-54e2-49a3-ac82-abfa11eeecde | treatment of waste glass, unsanitary landfill, very wet infiltration class (1000mm) | GLO | 2006 - 2022 | ordinary transforming activity | Waste Treatment & Recycling | 3821:Treatment and disposal of non-hazardous waste | E - Water supply; sewerage, waste management and remediation activities | dae141a8-7daa-4f03-a649-b85b718ac65b | ReferenceProduct | waste glass | 37111: Glass in the mass, in balls (except microspheres), rods or tubes, unworked; waste and scrap of glass | kg | 'waste glass' is a solid waste under the category of construction and demolition wastes. It can be sourced in many and various ways and therefore it can belong in all waste categories (commercial and institutional, industrial and construction and demolition). It is primarily generated in construction and demolition of building infrastructure and many industrial activities in many different sectors. 'waste glass' contain the following fractions: 100% inert waste (glass). By the database default (and per unit of reference product),'waste glass' has 0% water on wet mass basis (100% dry matter) and it has no Carbon content. It has a lower heating value of 0.05 MJ/kg . This kind of by-product (recyclable or waste) is generated from ordinary transforming activities, and as such can be considered for modelling waste outputs of comparable composition. In the ecoinvent database, treatment option/s for this by-product include: deposition (inert material landfill, sanitary landfill, unsanitary landfill), thermal (municipal incineration), uncontrolled forms of disposal (open dump, open burning). Based on the aforementioned treatments, this by-product receives, it is a non-hazardous waste. This by-product can be modelled on two levels: treatment activity and market activity. The former one refers to the specific technology treating the by-product while the latter level represents a mix of treatments. Users are encouraged to inspect the modelling assumptions of the treatment activities and when selecting the market to additionally inspect the treatment mix. Collection and transportation of this by-product is accounted in the respective market activity, users are advised to inspect and modify the average transportation distances for a case specific modelling.
333f401a-b645-4c53-8036-abfa11c86d24 | treatment of sulfidic tailings, from cinnabar mine operation, tailings impoundment | CN | 2015 - 2022 | ordinary transforming activity | Waste Treatment & Recycling; Resource Extraction; Metals | 3822:Treatment and disposal of hazardous waste | E - Water supply; sewerage, waste management and remediation activities | 7b132b21-631d-49d8-8720-abfa11264288 | ReferenceProduct | sulfidic tailings, from cinnabar mine operation | 39990: Other wastes n.e.c. | kg | 'sulfidic tailings, from cinnabar mine operation' is a solid waste under the category of industrial wastes. It is primarily generated in cinnabar mine operation. 'sulfidic tailings, from cinnabar mine operation' contain the following fractions: 100% mercury ore beneficiation tailings. By the database default (and per unit of reference product),'sulfidic tailings, from cinnabar mine operation' has 30% water on wet mass basis (70% dry matter) and Carbon present is of only fossil origin (0.88% on a dry matter basis). It has no heating value. This kind of by-product (recyclable or waste) can be generated from ordinary transforming activities, and as such can be considered for modelling waste outputs of comparable composition. In the ecoinvent database, treatment option/s for this by-product include: deposition (impoundment, tailings impoundment). Based on the aforementioned treatments, this by-product receives, it is a hazardous waste. This by-product can be modelled on two levels: treatment activity and market activity. The former one refers to the specific technology treating the by-product while the latter level represents a mix of treatments. Users are encouraged to inspect the modelling assumptions of the treatment activities and when selecting the market to additionally inspect the treatment mix. Collection and transportation of this by-product is accounted in the respective market activity, users are advised to inspect and modify the average transportation distances for a case specific modelling.
d41c1814-7318-4f01-8562-5fb1f9d1d958 | market for used light commercial vehicle | GLO | 2011 - 2022 | market activity | Waste Treatment & Recycling | 3830:Materials recovery | E - Water supply; sewerage, waste management and remediation activities | 2876729c-d7d3-4c0e-9784-c197bd166083 | ReferenceProduct | used light commercial vehicle | 39990: Other wastes n.e.c. | unit | 'used light commercial vehicle' is a solid waste under the category of industrial wastes. It can be sourced in many and various ways and therefore it can belong in the following waste categories: commercial and institutional. It is primarily generated in end-of-life of light commercial vehicle. 'used light commercial vehicle' contain the following fractions: emulsion paint, glass, plastic mixture and zinc. The remaining fractions (steel, aluminium cooper and tyres) are allocated and not taken into account. By the database default (and per unit of reference product),'used light commercial vehicle' has 0% water on wet mass basis (100% dry matter) and Carbon present is of both fossil (10.4% on a dry matter basis), and non-fossil origin (0.16% on a dry matter basis). It has no heating value. This kind of by-product (recyclable or waste) is generated from ordinary transforming activities, and as such can be considered for modelling waste outputs of comparable composition. In the ecoinvent database, this by-product is used in the following processes: treatment of used light commercial vehicle. Based on the aforementioned treatments, this by-product receives, it is a non-hazardous waste. This by-product can be modelled on two levels: treatment activity and market activity. The former one refers to the specific technology treating the by-product while the latter level represents a mix of treatments. Users are encouraged to inspect the modelling assumptions of the treatment activities and when selecting the market to additionally inspect the treatment mix. Collection and transportation of this by-product is accounted in the respective market activity, users are advised to inspect and modify the average transportation distances for a case specific modelling.
1344e962-7b16-50a2-b128-d694b6db8f9a | market for alfalfa-grass mixture, Swiss integrated production | CH | 2019 - 2022 | market activity | Agriculture & Animal Husbandry | 0119:Growing of other non-perennial crops | A - Agriculture, forestry and fishing | ecf9c16a-7027-4cba-9413-6f0d882d0d97 | ReferenceProduct | alfalfa-grass mixture, Swiss integrated production | 01919: Forage products, n.e.c. | kg | The product 'alfalfa-grass mixture, Swiss integrated production' is a animal feed. It is an annual crop. Swiss integrated production refers to agriculture meeting the ecological requirements (ökologischer Leistungsnachweis, ÖLN) defined by the Swiss regulation on direct payments to agriculture (Direktzahlungsverordnung).
18b62c0e-12b8-441a-8477-6a92a3746c70 | market for photovoltaic panel, single-Si wafer | GLO | 2011 - 2022 | market activity | Infrastructure & Machinery; Electronics; Electricity | 2610:Manufacture of electronic components and boards | C - Manufacturing | 98556c18-39ab-4d83-b9b9-cf9ae41566a9 | ReferenceProduct | photovoltaic panel, single-Si wafer | 47150: Diodes, transistors and similar semi-conductor devices; photosensitive semi-conductor devices; light emitting […] | m2 | This product represents 1 m2 of a photovoltaic panel. A photovoltaic panel combines a photovoltaic laminate with aluminium frame for it to be mounted with a mounting system. This panel uses single-Si crystals (monocrystalline) as photovoltaic material.
6a14764a-61f5-43b3-8d6f-b97eaa1154b8 | dewatering of ethanol from biomass, from 95% to 99.7% solution state | CH | 2000 - 2022 | ordinary transforming activity | Fuels; Chemicals | 2011:Manufacture of basic chemicals | C - Manufacturing | 508155f4-0601-4a0b-be0f-9ac7d558605a | ReferenceProduct | ethanol, without water, in 99.7% solution state, from fermentation | 35491: Biodiesel | kg | 'ethanol, without water, in 99.7% solution state, from fermentation' is an organic substance with a CAS no. : 000064-17-5. It is called 'ethan-1-ol' under IUPAC naming and its molecular formula is: C2H6O. It is liquid under normal conditions of temperature and pressure. This dataset represents a pure substance (100% active substance). Industrially, this product is mostly used in 95% solution state. Modelling this substance in a solution requires the user to add the solvent of their choice in their models. On a consumer level, is used in the following products: fuels, coating products, anti-freeze products, washing & cleaning products, biocides (e.g. disinfectants, pest control products), adhesives and sealants, inks and toners and leather treatment products. On industrial sites, the substance is used for the manufacture of products in the following sectors: chemicals, machinery and vehicles, textile, leather or fur, furniture, electrical, electronic and optical equipment and fabricated metal products. If used as a fuel, it has a calorific value of 31.58 MJ/kg and is a non-fossil fuel, sourced from fermentation of sugar cane, sugar beet (molasses), maize, grass, rye, potatoes, wood, whey and sweet sorghum. | 000064-17-5
bea7979f-819a-50d9-8f01-9fbf6f97eff6 | maneb production | GLO | 2021 - 2022 | ordinary transforming activity | Chemicals | 2011:Manufacture of basic chemicals | C - Manufacturing | b6626c43-52ac-5c69-b93a-3d7c229c3209 | ReferenceProduct | maneb | 34662: Fungicides | kg | 'maneb' is an organic substance with the CAS no.: 012427-38-2. It is called 'manganese ({2-[(sulfanidylmethanethioyl)amino]ethyl}carbamothioyl)sulfanide' under IUPAC naming and its molecular formula is: C4H6MnN2S4. It is solid under normal conditions of temperature and pressure as a yellow to brownish powder. It is toxic by ingestion, irritating to eyes, nose, skin and throat and classified as a probable canerogenic substance. It is modelled as a pure substance. Modelling this substance in a solution requires the user to add the solvent of their choice in their models. Maneb is a fungicide which can be applied to a variety of plants. It is banned in Germany, Switzerland and Austria. There are no publicly available information about the consumption of this substance on industrial sites. | 012427-38-2
bea7979f-819a-50d9-8f01-9fbf6f97eff6 | maneb production | GLO | 2021 - 2022 | ordinary transforming activity | Chemicals | 2011:Manufacture of basic chemicals | C - Manufacturing | e8a51ec1-60cb-4ead-a948-ad1142c61918 | ByProduct | wastewater, average | 39990: Other wastes n.e.c. | m3 | 'wastewater, average' is a by-product (wastewater) produced from residential sources. It is generated from a wide range of residential, industrial and commercial activities. By the database default (and per unit of reference product),'wastewater, average' has the following physicochemical characteristics: C: 0.000000043979 kg/m3 , N: 0.031015 kg/m3 , P: 0.0044833 kg/m3. This by-product can have a regional-specific composition; users are prompted to refer to the properties of this wastewater (in activities treating them) for a detailed elemental composition. This kind of by-product (wastewater) is generated from ordinary transforming activities, and as such can be considered for modelling wastewater outputs of comparable composition. In the ecoinvent database, treatment option/s for this wastewater include: wastewater treatment plant. This by-product can be modelled on two levels: treatment activity and market activity. The former one refers to the specific technology treating the by-product while the latter level represents a mix of treatments. Users are encouraged to inspect the modelling assumptions of the treatment activities and when selecting the market to additionally inspect the treatment mix. Collection and transportation of wastewater is accounted in the respective market activity with the use of sewer infrastructure; Transportation of wastewater through a sewer grid results in losses until the wastewater enters the wastewater treatment plant. Direct emissions due to those losses are considered in the market activity. Losses are regional specific and thus users are encouraged to inspect the regional modelling assumptions.
29ebfdf6-b79a-4725-b278-be5abb0c83eb | operation, housing system, cattle, loose | CH | 1994 - 2022 | ordinary transforming activity | Agriculture & Animal Husbandry | 0141:Raising of cattle and buffaloes | A - Agriculture, forestry and fishing | ab75f8c2-4cc6-48da-b71b-2a7da2986b39 | ReferenceProduct | operation, housing system, cattle, loose, per animal unit | 8612: Animal husbandry services | unit | This is delivering the service of infrastructure operation of a loose cattle housing system. The operation is scaled to 1 livestock unit (LU) during 1 year.The process includes the use of energy and auxiliary materials for the operation of lighting, storage and drying of roughage, dung scraper, slurry agitator, milking machine, milk cooling, cleaning, drinking water.
58417db5-0fd6-471e-81fc-f3abe4421af7 | market for stone wool | GLO | 2011 - 2022 | market activity | Cement & Concrete | 2399:Manufacture of other non-metallic mineral products n.e.c. | C - Manufacturing | 9e0e1511-492a-4ea4-a88a-50564b29805b | ReferenceProduct | stone wool | 37990: Non-metallic mineral products n.e.c. (including mineral wool, expanded mineral materials, worked mica, article[…] | kg | The product "stone wool" represents 1 kg of stone wool, unpacked. It has been defined for internal use in this database as input for the packaging module. Inputs and outputs are not balanced in the unit process since some are included in the unit process 'stone wool, packed'. This dataset is not to be used to describe stone wool in other inventories.
f555885a-365e-4fcd-b89e-4655798af671 | treatment of salt tailing from potash mine, residual material landfill | CH | 1994 - 2022 | ordinary transforming activity | Waste Treatment & Recycling | 3822:Treatment and disposal of hazardous waste | E - Water supply; sewerage, waste management and remediation activities | c754d63e-576a-4fc4-946a-cb7fb6944e16 | ReferenceProduct | salt tailing from potash mine | 39: Wastes or scraps | kg | 'salt tailing from potash mine' is a solid waste under the category of industrial wastes. It is primarily generated in potassium mining and processing activities. 'salt tailing from potash mine' contain the following fractions: 100% salt tailings potash mining. By the database default (and per unit of reference product),'salt tailing from potash mine' has 0% water on wet mass basis (100% dry matter) and it has no Carbon content. It has no heating value. This kind of by-product (recyclable or waste) is generated from ordinary transforming activities, and as such can be considered for modelling waste outputs of comparable composition. In the ecoinvent database, treatment option/s for this by-product include: deposition (residual material landfill). Based on the aforementioned treatments, this by-product receives, it is a hazardous waste. This by-product can be modelled on two levels: treatment activity and market activity. The former one refers to the specific technology treating the by-product while the latter level represents a mix of treatments. Users are encouraged to inspect the modelling assumptions of the treatment activities and when selecting the market to additionally inspect the treatment mix. Collection and transportation of this by-product is accounted in the respective market activity, users are advised to inspect and modify the average transportation distances for a case specific modelling.
89e7ddd3-f744-403a-b39d-d516befd3056 | cleaning consumables, without water, in 13.6% solution state | GLO | 2011 - 2022 | ordinary transforming activity | Chemicals | 2023:Manufacture of soap and detergents, cleaning and polishing preparations, pe | C - Manufacturing | 5bfb6885-a0a0-4f4c-921a-34db393e8dcb | ReferenceProduct | cleaning consumables, without water, in 13.6% solution state | 353: Soap, cleaning preparations, perfumes and toilet preparations | kg | This product represents the production of an average kg of cleaning consumables (expressed as 100% active substance). To do so, five product categories retrieved from Golsteijn et al (2015) have been averaged. The products are manual dishwashing detergents, window glass trigger spray cleaners, bathroom trigger spray cleaners, acid toilet cleaners and bleach toilet cleaners. The major active component in manual dishwashing detergents is a surfactant mix, which contributes to food residue removal. Other components of detergents may include solubility enhancers, preservatives, perfumes, dyes and opacifiers. Based on the average calculated from literature Golsteijn et al (2015), the recommended solution state is 13.6%, when using this product the appropriate amount of water should be added.
89e7ddd3-f744-403a-b39d-d516befd3056 | cleaning consumables, without water, in 13.6% solution state | GLO | 2011 - 2022 | ordinary transforming activity | Chemicals | 2023:Manufacture of soap and detergents, cleaning and polishing preparations, pe | C - Manufacturing | e8a51ec1-60cb-4ead-a948-ad1142c61918 | ByProduct | wastewater, average | 39990: Other wastes n.e.c. | m3 | 'wastewater, average' is a by-product (wastewater) produced from residential sources. It is generated from a wide range of residential, industrial and commercial activities. By the database default (and per unit of reference product),'wastewater, average' has the following physicochemical characteristics: C: 0.000000043979 kg/m3 , N: 0.031015 kg/m3 , P: 0.0044833 kg/m3. This by-product can have a regional-specific composition; users are prompted to refer to the properties of this wastewater (in activities treating them) for a detailed elemental composition. This kind of by-product (wastewater) is generated from ordinary transforming activities, and as such can be considered for modelling wastewater outputs of comparable composition. In the ecoinvent database, treatment option/s for this wastewater include: wastewater treatment plant. This by-product can be modelled on two levels: treatment activity and market activity. The former one refers to the specific technology treating the by-product while the latter level represents a mix of treatments. Users are encouraged to inspect the modelling assumptions of the treatment activities and when selecting the market to additionally inspect the treatment mix. Collection and transportation of wastewater is accounted in the respective market activity with the use of sewer infrastructure; Transportation of wastewater through a sewer grid results in losses until the wastewater enters the wastewater treatment plant. Direct emissions due to those losses are considered in the market activity. Losses are regional specific and thus users are encouraged to inspect the regional modelling assumptions.
def81551-ade1-4139-96d2-1e2c0b6648a6 | solid bleached and unbleached board carton production | CA-QC | 2018 - 2022 | ordinary transforming activity | Pulp & Paper | 1701:Manufacture of pulp, paper and paperboard | C - Manufacturing | 43c831c7-8759-4b40-94b4-b6e0f05087a7 | ReferenceProduct | solid bleached and unbleached board carton | 32153: Cartons, boxes, cases, record sleeves and other packing containers (except bags) of paper, paperboard, cellulo[…] | kg | The product 'solid bleached and unbleached board carton', also called SBB and SUB, are packaging grades of board used to make cartons. The are made using 100% virgin fibres. SBB is typically made from pure bleached chemical pulp with two or three layers of coating on the top surface and one or more layers on the reverse. There are also uncoated grades. Typical markets include cosmetics, pharmaceuticals, graphics, tobacco, and luxury packaging. SUB is typically made from pure unbleached chemical pulp with two or three layers of coating on the top surface. In some cases, a white reverse surface is applied. It is primarily used as beverage carriers for bottles and cans, as it is very strong and can be made water resistant. It is used where strength of packaging is important. SUB may also be used in the production of liquid beverage cartons and liquid food cartons.
def81551-ade1-4139-96d2-1e2c0b6648a6 | solid bleached and unbleached board carton production | CA-QC | 2018 - 2022 | ordinary transforming activity | Pulp & Paper | 1701:Manufacture of pulp, paper and paperboard | C - Manufacturing | 858164b0-44f1-4118-b6cb-47054faa21ef | ByProduct | aluminium scrap, post-consumer, prepared for melting | 39363: Waste and scrap of aluminium | kg | 'aluminium scrap, post-consumer, prepared for melting' is a solid waste under the category of industrial wastes. It is primarily generated in board carton production and during various waste treatment processes. 'aluminium scrap, post-consumer, prepared for melting' contain the following fractions: 100% aluminium fraction with minimum impurities. By the database default (and per unit of reference product),'aluminium scrap, post-consumer, prepared for melting' has 0% water on wet mass basis (100% dry matter) and it has no Carbon content. It has no heating value. This kind of by-product (recyclable or waste) is generated from ordinary transforming activities, and as such can be considered for modelling waste outputs of comparable composition. In the ecoinvent database, this by-product is used in the following processes: treatment of aluminium scrap, post-consumer, prepared for recycling, at refiner; treatment of aluminium scrap, post-consumer, prepared for recycling, at remelter. This by-product can be modelled on two levels: treatment activity and market activity. The former one refers to the specific technology treating the by-product while the latter level represents a mix of treatments. Users are encouraged to inspect the modelling assumptions of the treatment activities and when selecting the market to additionally inspect the treatment mix. Collection and transportation of this by-product is accounted in the respective market activity, users are advised to inspect and modify the average transportation distances for a case specific modelling.
def81551-ade1-4139-96d2-1e2c0b6648a6 | solid bleached and unbleached board carton production | CA-QC | 2018 - 2022 | ordinary transforming activity | Pulp & Paper | 1701:Manufacture of pulp, paper and paperboard | C - Manufacturing | 69167890-cd92-40bc-aff9-c73039eb7da2 | ByProduct | ash from paper production sludge | 39: Wastes or scraps | kg | 'ash from paper production sludge' is a solid waste under the category of industrial wastes. It is primarily generated in different types of paper and board carton production activities. 'ash from paper production sludge' contain the following fractions: 100% paper sludge ash. By the database default (and per unit of reference product),'ash from paper production sludge' has 0% water on wet mass basis (100% dry matter) and Carbon present is of only non-fossil origin (0.92% on a dry matter basis). It has no heating value. This kind of by-product (recyclable or waste) is generated from ordinary transforming activities, and as such can be considered for modelling waste outputs of comparable composition. In the ecoinvent database, treatment option/s for this by-product include: deposition (residual material landfill). Based on the aforementioned treatments, this by-product receives, it is a hazardous waste. This by-product can be modelled on two levels: treatment activity and market activity. The former one refers to the specific technology treating the by-product while the latter level represents a mix of treatments. Users are encouraged to inspect the modelling assumptions of the treatment activities and when selecting the market to additionally inspect the treatment mix. Collection and transportation of this by-product is accounted in the respective market activity, users are advised to inspect and modify the average transportation distances for a case specific modelling.
def81551-ade1-4139-96d2-1e2c0b6648a6 | solid bleached and unbleached board carton production | CA-QC | 2018 - 2022 | ordinary transforming activity | Pulp & Paper | 1701:Manufacture of pulp, paper and paperboard | C - Manufacturing | 50306184-2a7e-4825-8e5d-fe8e674d1274 | ByProduct | biowaste | 391: Wastes from food and tobacco industry | kg | 'biowaste' is a solid waste under the category of residential wastes. It can be sourced in many and various ways and therefore it can belong in all waste categories (commercial and institutional, industrial and construction and demolition). It is primarily generated in production, processing and transport of agricultural products. 'biowaste' contain the following fractions: 100% organic waste (green leaves, straw of cereal, manure liquid porc, manure liquid beef, manure solid, compost young, compost manure, etc). By the database default (and per unit of reference product),'biowaste' has 60% water on wet mass basis (40% dry matter) and Carbon present is of only non-fossil origin (16.24% on a dry matter basis). It has a higher heating value of 6.087 MJ/kg . This kind of by-product (recyclable or waste) is generated from ordinary transforming activities, and as such can be considered for modelling waste outputs of comparable composition. In the ecoinvent database, treatment option/s for this by-product include: biological (anaerobic digestion, industrial composting), thermal (municipal incineration), uncontrolled forms of disposal (open dump). Based on the aforementioned treatments, this by-product receives, it is a non-hazardous waste. In addition, this by-product is used in the following processes: clinker production. This by-product can be modelled on two levels: treatment activity and market activity. The former one refers to the specific technology treating the by-product while the latter level represents a mix of treatments. Users are encouraged to inspect the modelling assumptions of the treatment activities and when selecting the market to additionally inspect the treatment mix. Collection and transportation of this by-product is accounted in the respective market activity, users are advised to inspect and modify the average transportation distances for a case specific modelling.
def81551-ade1-4139-96d2-1e2c0b6648a6 | solid bleached and unbleached board carton production | CA-QC | 2018 - 2022 | ordinary transforming activity | Pulp & Paper | 1701:Manufacture of pulp, paper and paperboard | C - Manufacturing | 43918f35-ec6f-4054-898b-c381aa071e93 | ByProduct | turpentine | 34400: Activated natural mineral products; animal black; tall oil; terpenic oils produced by the treatment of conifer[…] | kg | 'turpentine' is an organic substance with a CAS no. : 008006-64-2. It is called 'propan-2-one' under IUPAC naming and its molecular formula is: Not applicable an UVCB substance. It is liquid under normal conditions of temperature and pressure. The substance is modelled as an UVCB substance of natural origin. Modelling this substance in a solution requires the user to add the solvent of their choice in their models. There is no publicly available information about the consumption of this substance on a consumer level. On industrial sites, the substance is used for the manufacture of products in the following sectors: fuels. | 008006-64-2
def81551-ade1-4139-96d2-1e2c0b6648a6 | solid bleached and unbleached board carton production | CA-QC | 2018 - 2022 | ordinary transforming activity | Pulp & Paper | 1701:Manufacture of pulp, paper and paperboard | C - Manufacturing | 1b30b018-ac39-41f4-a9e0-92057eef8bb8 | ByProduct | waste mineral oil | 39990: Other wastes n.e.c. | kg | 'waste mineral oil' is a liquid waste under the category of industrial wastes. It is primarily generated in a wide range of industrial activities in many different sectors. 'waste mineral oil' contain the following fractions: 100% waste mineral oil. By the database default (and per unit of reference product),'waste mineral oil' has 10% water on wet mass basis (90% dry matter) and Carbon present is of only fossil origin (86.44% on a dry matter basis). It has a higher heating value of 41.8 MJ/kg . This kind of by-product (recyclable or waste) is generated from ordinary transforming activities, and as such can be considered for modelling waste outputs of comparable composition. In the ecoinvent database, treatment option/s for this by-product include: thermal (hazardous waste incineration). Based on the aforementioned treatments this by-product receives, it is a hazardous waste. In addition, this by-product is used in the following processes: clinker production. This by-product can be modelled on two levels: treatment activity and market activity. The former one refers to the specific technology treating the by-product while the latter level represents a mix of treatments. Users are encouraged to inspect the modelling assumptions of the treatment activities and when selecting the market to additionally inspect the treatment mix. Collection and transportation of this by-product is accounted in the respective market activity, users are advised to inspect and modify the average transportation distances for a case specific modelling.
def81551-ade1-4139-96d2-1e2c0b6648a6 | solid bleached and unbleached board carton production | CA-QC | 2018 - 2022 | ordinary transforming activity | Pulp & Paper | 1701:Manufacture of pulp, paper and paperboard | C - Manufacturing | a7abd72a-4d9c-4f99-abfc-3de79d425a96 | ByProduct | wood ash mixture, pure | 3928: Sawdust and wood waste and scrap | kg | 'wood ash mixture, pure' is a solid waste under the category of industrial wastes. It is primarily generated in heat generation from wood, as well as production and processing activities from different kind of wood e.g. tissue paper, particleboard, laminated timber, hardwood board, etc. 'wood ash mixture, pure' contain the following fractions: 100% ash from combustion of wood. By the database default (and per unit of reference product),'wood ash mixture, pure' has 0% water on wet mass basis (100% dry matter) and Carbon present is of only non-fossil origin (1.2% on a dry matter basis). It has no heating value. This kind of by-product (recyclable or waste) is generated from ordinary transforming activities, and as such can be considered for modelling waste outputs of comparable composition. In the ecoinvent database, treatment option/s for this by-product include: deposition (sanitary landfill, landfarming), thermal (municipal incineration). Based on the aforementioned treatments, this by-product receives, it is a non-hazardous waste. This by-product can be modelled on two levels: treatment activity and market activity. The former one refers to the specific technology treating the by-product while the latter level represents a mix of treatments. Users are encouraged to inspect the modelling assumptions of the treatment activities and when selecting the market to additionally inspect the treatment mix. Collection and transportation of this by-product is accounted in the respective market activity, users are advised to inspect and modify the average transportation distances for a case specific modelling.
a065fd05-74d0-50aa-a628-34acf2545c23 | blast furnace dust, for recovery to generic market for supplementary cementitious materials | RER | 2020 - 2025 | ordinary transforming activity | Waste Treatment & Recycling; Cement & Concrete; Metals | 2394:Manufacture of cement, lime and plaster | C - Manufacturing | dc763799-ba2f-46a0-9b15-9cbd9d61139d | ReferenceProduct | supplementary cementitious materials | 15: Stone, sand and clay | kg | Supplementary cementitious materials (SCMs) are materials used to substitute clinker in cement production. SCMs do not usually have an elastic demand as they are mostly produced as by-products. Examples of SCMs are: fly ash, by-product of coal-dired electricity, and blast furnace slag, by-product of iron and steel production. According to Scrivener et al. (2018) clay is the material that could supply an increased demand for SCMs. Scrivener et al. 2018. Calcined clay limestone cements (LC3). Cement and Concrete Research, 114, 49-56. https://doi.org/10.1016/j.cemconres.2017.08.017
d4a119d6-8862-4643-87bc-3b071d0c822a | electricity production, oil | BR-Northern grid | 2014 - 2022 | ordinary transforming activity | Electricity | 3510:Electric power generation, transmission and distribution | D - Electricity, gas, steam and air conditioning supply | 66c93e71-f32b-4591-901c-55395db5c132 | ReferenceProduct | electricity, high voltage | 17100: Electrical energy | kWh | This product represents electrical energy measured in kWh. If electricity is taken from a market for electricity, the transmission infrastructure, country-specific losses and transformation losses (for markets for medium and low voltage) are included. Covers voltages above 24 kV.
d4a119d6-8862-4643-87bc-3b071d0c822a | electricity production, oil | BR-Northern grid | 2014 - 2022 | ordinary transforming activity | Electricity | 3510:Electric power generation, transmission and distribution | D - Electricity, gas, steam and air conditioning supply | f3f85233-f9bb-4077-a6b0-2dd7bda88072 | ByProduct | bilge oil | 39: Wastes or scraps | kg | 'bilge oil' is a liquid waste under the category of industrial wastes. It is primarily generated in heat production, electricity production, transport services and various industrial production activities. 'bilge oil' contain the following fractions: 100% bilge oil. By the database default (and per unit of reference product),'bilge oil' has 90% water on wet mass basis (10% dry matter) and Carbon present is of only fossil origin (84% on a dry matter basis). It has a higher heating value of 4.098 MJ/kg . This kind of by-product (recyclable or waste) is generated from ordinary transforming activities, and as such can be considered for modelling waste outputs of comparable composition. In the ecoinvent database, treatment option/s for this by-product include: thermal (hazardous waste incineration). Based on the aforementioned treatments, this by-product receives, it is a hazardous waste. This by-product can be modelled on two levels: treatment activity and market activity. The former one refers to the specific technology treating the by-product while the latter level represents a mix of treatments. Users are encouraged to inspect the modelling assumptions of the treatment activities and when selecting the market to additionally inspect the treatment mix. Collection and transportation of this by-product is accounted in the respective market activity, users are advised to inspect and modify the average transportation distances for a case specific modelling.
d4a119d6-8862-4643-87bc-3b071d0c822a | electricity production, oil | BR-Northern grid | 2014 - 2022 | ordinary transforming activity | Electricity | 3510:Electric power generation, transmission and distribution | D - Electricity, gas, steam and air conditioning supply | 6666335b-58fd-4687-9e8e-4235d8dd7b20 | ByProduct | fly ash and scrubber sludge | 39: Wastes or scraps | kg | 'fly ash and scrubber sludge' is a solid waste under the category of industrial wastes. It is primarily generated in a wide range of activities in electricity and heat production and metals processing. 'fly ash and scrubber sludge' contain the following fractions: 100% separator sludge. By the database default (and per unit of reference product),'fly ash and scrubber sludge' has 90% water on wet mass basis (10% dry matter) and Carbon present is of only fossil origin (16.7% on a dry matter basis). It has a higher heating value of 0.9 MJ/kg . This kind of by-product (recyclable or waste) is generated from ordinary transforming activities, and as such can be considered for modelling waste outputs of comparable composition. In the ecoinvent database, treatment option/s for this by-product include: thermal (hazardous waste incineration). Based on the aforementioned treatments, this by-product receives, it is a hazardous waste. This by-product can be modelled on two levels: treatment activity and market activity. The former one refers to the specific technology treating the by-product while the latter level represents a mix of treatments. Users are encouraged to inspect the modelling assumptions of the treatment activities and when selecting the market to additionally inspect the treatment mix. Collection and transportation of this by-product is accounted in the respective market activity, users are advised to inspect and modify the average transportation distances for a case specific modelling.
d4a119d6-8862-4643-87bc-3b071d0c822a | electricity production, oil | BR-Northern grid | 2014 - 2022 | ordinary transforming activity | Electricity | 3510:Electric power generation, transmission and distribution | D - Electricity, gas, steam and air conditioning supply | d0ecfe06-9a51-4bf0-95c5-7e91e84539bb | ByProduct | lignite ash | 39: Wastes or scraps | kg | 'lignite ash' is a solid waste under the category of industrial wastes. It is primarily generated in electricity and heat production. 'lignite ash' contain the following fractions: 100% lignite ash. By the database default (and per unit of reference product),'lignite ash' has 0% water on wet mass basis (100% dry matter) and it has no Carbon content. It has no heating value. This kind of by-product (recyclable or waste) is generated from ordinary transforming activities, and as such can be considered for modelling waste outputs of comparable composition. In the ecoinvent database, treatment option/s for this by-product include: deposition (opencast refill, sanitary landfill), thermal (municipal incineration). Based on the aforementioned treatments this by-product receives, it can be both a hazardous and a non-hazardous waste. This by-product can be modelled on two levels: treatment activity and market activity. The former one refers to the specific technology treating the by-product while the latter level represents a mix of treatments. Users are encouraged to inspect the modelling assumptions of the treatment activities and when selecting the market to additionally inspect the treatment mix. Collection and transportation of this by-product is accounted in the respective market activity, users are advised to inspect and modify the average transportation distances for a case specific modelling.
d4a119d6-8862-4643-87bc-3b071d0c822a | electricity production, oil | BR-Northern grid | 2014 - 2022 | ordinary transforming activity | Electricity | 3510:Electric power generation, transmission and distribution | D - Electricity, gas, steam and air conditioning supply | 27da8130-82ba-485c-a800-b89efdcb0491 | ByProduct | municipal solid waste | 39910: Municipal waste | kg | 'municipal solid waste' is a solid waste under the category of residential wastes. It can be sourced in many and various ways and therefore it can belong in all waste categories (commercial and institutional, industrial and construction and demolition). It is primarily generated in a wide range of activities from many different sectors. 'municipal solid waste' contain the following fractions: plastics, paper, glass, metals, organic waste, textiles and potentially others. . By the database default (and per unit of reference product),'municipal solid waste' has 22.9% water on wet mass basis (77.1% dry matter) and Carbon present is of both fossil (17.15% on a dry matter basis), and non-fossil origin (26.17% on a dry matter basis). It has a lower heating value of 11.74 MJ/kg . This kind of by-product (recyclable or waste) is generated from ordinary transforming activities, and as such can be considered for modelling waste outputs of comparable composition. In the ecoinvent database, treatment option/s for this by-product include: deposition (sanitary landfill, unsanitary landfill), thermal (municipal incineration), uncontrolled forms of disposal (open dump, open burning). Based on the aforementioned treatments, this by-product receives, it is a non-hazardous waste. In addition, this by-product is used in the following processes: clinker production; treatment of municipal solid waste, incineration. This by-product can be modelled on two levels: treatment activity and market activity. The former one refers to the specific technology treating the by-product while the latter level represents a mix of treatments. Users are encouraged to inspect the modelling assumptions of the treatment activities and when selecting the market to additionally inspect the treatment mix. Collection and transportation of this by-product is accounted in the respective market activity, users are advised to inspect and modify the average transportation distances for a case specific modelling.
d4a119d6-8862-4643-87bc-3b071d0c822a | electricity production, oil | BR-Northern grid | 2014 - 2022 | ordinary transforming activity | Electricity | 3510:Electric power generation, transmission and distribution | D - Electricity, gas, steam and air conditioning supply | cbe9c9dc-9b5e-40c0-a513-2db2d42e1b1f | ByProduct | residue from cooling tower | 39: Wastes or scraps | kg | 'residue from cooling tower' is a solid waste under the category of industrial wastes. It is primarily generated in chemicals production and heat and electricity production. 'residue from cooling tower' contain the following fractions: 100% cooling tower residue. By the database default (and per unit of reference product),'residue from cooling tower' has 30% water on wet mass basis (70% dry matter) and Carbon present is of only fossil origin (5.44% on a dry matter basis). It has no heating value. This kind of by-product (recyclable or waste) is generated from ordinary transforming activities, and as such can be considered for modelling waste outputs of comparable composition. In the ecoinvent database, treatment option/s for this by-product include: deposition (sanitary landfill). Based on the aforementioned treatments, this by-product receives, it is a non-hazardous waste. This by-product can be modelled on two levels: treatment activity and market activity. The former one refers to the specific technology treating the by-product while the latter level represents a mix of treatments. Users are encouraged to inspect the modelling assumptions of the treatment activities and when selecting the market to additionally inspect the treatment mix. Collection and transportation of this by-product is accounted in the respective market activity, users are advised to inspect and modify the average transportation distances for a case specific modelling.
d4a119d6-8862-4643-87bc-3b071d0c822a | electricity production, oil | BR-Northern grid | 2014 - 2022 | ordinary transforming activity | Electricity | 3510:Electric power generation, transmission and distribution | D - Electricity, gas, steam and air conditioning supply | 1b30b018-ac39-41f4-a9e0-92057eef8bb8 | ByProduct | waste mineral oil | 39990: Other wastes n.e.c. | kg | 'waste mineral oil' is a liquid waste under the category of industrial wastes. It is primarily generated in a wide range of industrial activities in many different sectors. 'waste mineral oil' contain the following fractions: 100% waste mineral oil. By the database default (and per unit of reference product),'waste mineral oil' has 10% water on wet mass basis (90% dry matter) and Carbon present is of only fossil origin (86.44% on a dry matter basis). It has a higher heating value of 41.8 MJ/kg . This kind of by-product (recyclable or waste) is generated from ordinary transforming activities, and as such can be considered for modelling waste outputs of comparable composition. In the ecoinvent database, treatment option/s for this by-product include: thermal (hazardous waste incineration). Based on the aforementioned treatments this by-product receives, it is a hazardous waste. In addition, this by-product is used in the following processes: clinker production. This by-product can be modelled on two levels: treatment activity and market activity. The former one refers to the specific technology treating the by-product while the latter level represents a mix of treatments. Users are encouraged to inspect the modelling assumptions of the treatment activities and when selecting the market to additionally inspect the treatment mix. Collection and transportation of this by-product is accounted in the respective market activity, users are advised to inspect and modify the average transportation distances for a case specific modelling.
73629f5e-7892-5a9d-b50c-fc47312cf37f | land already in use, annual cropland to perennial crop | BR-AC | 2014 - 2022 | ordinary transforming activity | Land Use | 0161:Support activities for crop production | A - Agriculture, forestry and fishing | 9b9edcf3-0539-4642-9516-0df642a5c41a | ReferenceProduct | land tenure, arable land, measured as carbon net primary productivity, perennial crop | 7: Financial and related services; real estate services; and rental and leasing services | kg | This is delivering the service of converting one type of land into another. Specifically here converting land to be used for perennial crop production. The service models the changes in carbon stocks due to the transformation of land. It is measured as kg of C net primary productvity (NPP) and represents the amount of land transformed to produce this NPP. There are five types of land (primary forest, secondary forest, grassland, annual crop and perennial crop) that are converted into land that is meant to be used for annual crop production. In a market, the mix of land tenure is country specific and thus users are prompted to inspect the regional composition for the specific land types converted into land for anual crop production.
2826eb3b-d208-560c-961b-fe4601554e49 | market group for inorganic phosphorus fertiliser, as P2O5 | RER | 2016 - 2022 | market group | Agriculture & Animal Husbandry | 0161:Support activities for crop production | A - Agriculture, forestry and fishing | 5321a299-0c03-4bfc-9dda-d020456f6b2e | ReferenceProduct | inorganic phosphorus fertiliser, as P2O5 | 3462: Mineral or chemical fertilizers, phosphatic | kg | 'inorganic phosphorus fertiliser, as P2O5' is an inorganic substance with a CAS no. : . It is called 'which is supplying the nutrient of Phosphorus to the plants' under IUPAC naming and its molecular formula is: . It is mostly solid (else liquid) under normal conditions of temperature and pressure. The product represents an equivalent form of Phosphorus that is present in the fertiliser and is expressed as a mass of pure phosphorus pentoxide (P2O5). Modelling this substance in a solution requires the user to add the solvent of their choice in their models. There is no publicly available information about the consumption of this substance on a consumer level. There is no publicly available information about the consumption of this substance on industrial sites. Based on EU regulations (REGULATION (EU) 2019/1009), if this substance would be used as fertiliser, it could be labelled as N-P-K of: the N-P-K can vary depending on the fertiliser.
afb9aafd-56bb-462e-96cb-8054b031ba4f | electricity voltage transformation from medium to low voltage | JP | 2012 - 2022 | ordinary transforming activity | Electricity | 3510:Electric power generation, transmission and distribution | D - Electricity, gas, steam and air conditioning supply | d69294d7-8d64-4915-a896-9996a014c410 | ReferenceProduct | electricity, low voltage | 17100: Electrical energy | kWh | This product represents electrical energy measured in kWh. If electricity is taken from a market for electricity, the transmission infrastructure, country-specific losses and transformation losses (for markets for medium and low voltage) are included. Covers voltages below 1 kV.
fff2b606-09fe-4fe1-8fcb-174963f90b8c | market for chemical factory | GLO | 2011 - 2022 | market activity | Infrastructure & Machinery; Chemicals | 4290:Construction of other civil engineering projects | F - Construction | 8cfc44b6-62f0-4485-aad5-d74532cb426f | ReferenceProduct | chemical factory | 53269: Other constructions for manufacturing | kg | This is an immobile infrastructure, representing the construction of a "chemical factory". The infrastructure is based on information from various facilities of chemical plants and its lifetime is assumed to be 50 years. This process includes material inputs, electricity and heat consumption, buildings and facilities of an average chemical plant. It excludes end-of-life, land use change.
b780c607-e911-57ec-9035-6f0fe4295eb8 | water pump operation, electric | PH | 2018 - 2022 | ordinary transforming activity | Water Supply; Agriculture & Animal Husbandry | 0161:Support activities for crop production | A - Agriculture, forestry and fishing | b0b26bf6-ed2c-4844-a0be-aa7cef435585 | ReferenceProduct | water pump operation, electric | 83327: Engineering services for water, sewerage and drainage projects | MJ | water pump operation, electric' provides the service of operating a water pump with a electric engine with 1 MJ of electricty, which equals 0.27778 kWh. The services includes the production and provision of electricity, lubricating oil and the water pump itself.
b780c607-e911-57ec-9035-6f0fe4295eb8 | water pump operation, electric | PH | 2018 - 2022 | ordinary transforming activity | Water Supply; Agriculture & Animal Husbandry | 0161:Support activities for crop production | A - Agriculture, forestry and fishing | 1b30b018-ac39-41f4-a9e0-92057eef8bb8 | ByProduct | waste mineral oil | 39990: Other wastes n.e.c. | kg | 'waste mineral oil' is a liquid waste under the category of industrial wastes. It is primarily generated in a wide range of industrial activities in many different sectors. 'waste mineral oil' contain the following fractions: 100% waste mineral oil. By the database default (and per unit of reference product),'waste mineral oil' has 10% water on wet mass basis (90% dry matter) and Carbon present is of only fossil origin (86.44% on a dry matter basis). It has a higher heating value of 41.8 MJ/kg . This kind of by-product (recyclable or waste) is generated from ordinary transforming activities, and as such can be considered for modelling waste outputs of comparable composition. In the ecoinvent database, treatment option/s for this by-product include: thermal (hazardous waste incineration). Based on the aforementioned treatments this by-product receives, it is a hazardous waste. In addition, this by-product is used in the following processes: clinker production. This by-product can be modelled on two levels: treatment activity and market activity. The former one refers to the specific technology treating the by-product while the latter level represents a mix of treatments. Users are encouraged to inspect the modelling assumptions of the treatment activities and when selecting the market to additionally inspect the treatment mix. Collection and transportation of this by-product is accounted in the respective market activity, users are advised to inspect and modify the average transportation distances for a case specific modelling.
f603e7fe-acff-5814-b0cd-d8b5bcc6449b | water pump operation, electric | TN | 2018 - 2022 | ordinary transforming activity | Water Supply; Agriculture & Animal Husbandry | 0161:Support activities for crop production | A - Agriculture, forestry and fishing | b0b26bf6-ed2c-4844-a0be-aa7cef435585 | ReferenceProduct | water pump operation, electric | 83327: Engineering services for water, sewerage and drainage projects | MJ | water pump operation, electric' provides the service of operating a water pump with a electric engine with 1 MJ of electricty, which equals 0.27778 kWh. The services includes the production and provision of electricity, lubricating oil and the water pump itself.
f603e7fe-acff-5814-b0cd-d8b5bcc6449b | water pump operation, electric | TN | 2018 - 2022 | ordinary transforming activity | Water Supply; Agriculture & Animal Husbandry | 0161:Support activities for crop production | A - Agriculture, forestry and fishing | 1b30b018-ac39-41f4-a9e0-92057eef8bb8 | ByProduct | waste mineral oil | 39990: Other wastes n.e.c. | kg | 'waste mineral oil' is a liquid waste under the category of industrial wastes. It is primarily generated in a wide range of industrial activities in many different sectors. 'waste mineral oil' contain the following fractions: 100% waste mineral oil. By the database default (and per unit of reference product),'waste mineral oil' has 10% water on wet mass basis (90% dry matter) and Carbon present is of only fossil origin (86.44% on a dry matter basis). It has a higher heating value of 41.8 MJ/kg . This kind of by-product (recyclable or waste) is generated from ordinary transforming activities, and as such can be considered for modelling waste outputs of comparable composition. In the ecoinvent database, treatment option/s for this by-product include: thermal (hazardous waste incineration). Based on the aforementioned treatments this by-product receives, it is a hazardous waste. In addition, this by-product is used in the following processes: clinker production. This by-product can be modelled on two levels: treatment activity and market activity. The former one refers to the specific technology treating the by-product while the latter level represents a mix of treatments. Users are encouraged to inspect the modelling assumptions of the treatment activities and when selecting the market to additionally inspect the treatment mix. Collection and transportation of this by-product is accounted in the respective market activity, users are advised to inspect and modify the average transportation distances for a case specific modelling.
af8ba616-b49b-51eb-a94d-1f905bff5c96 | treatment of basic oxygen furnace secondary metallurgy slag, residual material landfill | GLO | 1987 - 2022 | ordinary transforming activity | Waste Treatment & Recycling; Metals | 3821:Treatment and disposal of non-hazardous waste | E - Water supply; sewerage, waste management and remediation activities | cfbc6a4b-b914-5795-b0d9-6f24aa2b2967 | ReferenceProduct | basic oxygen furnace secondary metallurgy slag | 39310: Slag, dross, scalings and other waste from the manufacture of iron or steel | kg | 'basic oxygen furnace secondary metallurgy slag' is a solid waste under the category of industrial wastes. It is primarily generated in steelmaking process produced during the smelting process. 'basic oxygen furnace secondary metallurgy slag' contain the following fractions: 100% basic oxygen furnace secondary metallurgy slag. By the database default (and per unit of reference product),'basic oxygen furnace secondary metallurgy slag' has 0.5% water on wet mass basis (99.5% dry matter) and Carbon present is of only fossil origin (0.08% on a dry matter basis). It has a lower heating value of 0 MJ/kg . This kind of by-product (recyclable or waste) is generated in a specific treatment process, and as such is not intended to be used as for modelling waste outputs from other activities. In the ecoinvent database, treatment option/s for this by-product include: deposition (residual material landfill). Based on the aforementioned treatments, this by-product receives, it is a hazardous waste. In addition, this by-product is used in the following processes: basic oxygen furnace secondary metallurgy slag to market for basic oxygen furnace secondary metallurgy slag for recovery. This by-product can be modelled on two levels: treatment activity and market activity. The former one refers to the specific technology treating the by-product while the latter level represents a mix of treatments. Users are encouraged to inspect the modelling assumptions of the treatment activities and when selecting the market to additionally inspect the treatment mix. Collection and transportation of this by-product is accounted in the respective market activity, users are advised to inspect and modify the average transportation distances for a case specific modelling.
af8ba616-b49b-51eb-a94d-1f905bff5c96 | treatment of basic oxygen furnace secondary metallurgy slag, residual material landfill | GLO | 1987 - 2022 | ordinary transforming activity | Waste Treatment & Recycling; Metals | 3821:Treatment and disposal of non-hazardous waste | E - Water supply; sewerage, waste management and remediation activities | 7f6bb533-2d3c-43a6-ac60-6eef299d7c52 | ByProduct | waste cement, hydrated | 39: Wastes or scraps | kg | 'waste cement, hydrated' is a solid waste under the category of construction and demolition wastes. It is primarily generated in construction and demolition of building infrastructure. 'waste cement, hydrated' contain the following fractions: 100% cement hydrated. By the database default (and per unit of reference product),'waste cement, hydrated' has 0% water on wet mass basis (100% dry matter) and it has no Carbon content. It has no heating value. This kind of by-product (recyclable or waste) is generated from ordinary transforming activities, and as such can be considered for modelling waste outputs of comparable composition. In the ecoinvent database, treatment option/s for this by-product include: deposition (residual material landfill). Based on the aforementioned treatments, this by-product receives, it is a hazardous waste. This by-product can be modelled on two levels: treatment activity and market activity. The former one refers to the specific technology treating the by-product while the latter level represents a mix of treatments. Users are encouraged to inspect the modelling assumptions of the treatment activities and when selecting the market to additionally inspect the treatment mix. Collection and transportation of this by-product is accounted in the respective market activity, users are advised to inspect and modify the average transportation distances for a case specific modelling.
85a54063-a239-4a08-8055-14f93a1ba7ed | electricity production, natural gas, conventional power plant | PT | 1990 - 2022 | ordinary transforming activity | Electricity | 3510:Electric power generation, transmission and distribution | D - Electricity, gas, steam and air conditioning supply | 66c93e71-f32b-4591-901c-55395db5c132 | ReferenceProduct | electricity, high voltage | 17100: Electrical energy | kWh | This product represents electrical energy measured in kWh. If electricity is taken from a market for electricity, the transmission infrastructure, country-specific losses and transformation losses (for markets for medium and low voltage) are included. Covers voltages above 24 kV.
85a54063-a239-4a08-8055-14f93a1ba7ed | electricity production, natural gas, conventional power plant | PT | 1990 - 2022 | ordinary transforming activity | Electricity | 3510:Electric power generation, transmission and distribution | D - Electricity, gas, steam and air conditioning supply | cbe9c9dc-9b5e-40c0-a513-2db2d42e1b1f | ByProduct | residue from cooling tower | 39: Wastes or scraps | kg | 'residue from cooling tower' is a solid waste under the category of industrial wastes. It is primarily generated in chemicals production and heat and electricity production. 'residue from cooling tower' contain the following fractions: 100% cooling tower residue. By the database default (and per unit of reference product),'residue from cooling tower' has 30% water on wet mass basis (70% dry matter) and Carbon present is of only fossil origin (5.44% on a dry matter basis). It has no heating value. This kind of by-product (recyclable or waste) is generated from ordinary transforming activities, and as such can be considered for modelling waste outputs of comparable composition. In the ecoinvent database, treatment option/s for this by-product include: deposition (sanitary landfill). Based on the aforementioned treatments, this by-product receives, it is a non-hazardous waste. This by-product can be modelled on two levels: treatment activity and market activity. The former one refers to the specific technology treating the by-product while the latter level represents a mix of treatments. Users are encouraged to inspect the modelling assumptions of the treatment activities and when selecting the market to additionally inspect the treatment mix. Collection and transportation of this by-product is accounted in the respective market activity, users are advised to inspect and modify the average transportation distances for a case specific modelling.
7e70c3f2-9bb5-4040-a7c0-7d8b6b6a0a5b | cast iron drilling, conventional | GLO | 2006 - 2022 | ordinary transforming activity | Metals | 2592:Treatment and coating of metals; machining | C - Manufacturing | abe39906-f4b7-447d-a8cb-1d7ab01add84 | ReferenceProduct | cast iron removed by drilling, conventional | 39310: Slag, dross, scalings and other waste from the manufacture of iron or steel | kg | This is delivering the service of 'cast iron removed by drilling, conventional'. Drilling uses a rotating cutting tool (the drill bit) to remove material from the work piece and it predominately uses the front end for cutting. It is applied for shapes like circular cavity or holes. The process is conventional, meaning that it is controlled manually and needs constant supervision. This dataset represents the drilling of 1 kg of cast iron. The service includes materials input, production infrastructure, machinery and electricity consumption. Maintenance and tool (bit) replacements are not included. Degreasing is not included and has to be added if necessary.
3c901cad-9c71-413f-8799-0e1fe46ebad6 | electricity production, photovoltaic, 570kWp open ground installation, multi-Si | CA-NU | 2008 - 2022 | ordinary transforming activity | Electricity | 3510:Electric power generation, transmission and distribution | D - Electricity, gas, steam and air conditioning supply | d69294d7-8d64-4915-a896-9996a014c410 | ReferenceProduct | electricity, low voltage | 17100: Electrical energy | kWh | This product represents electrical energy measured in kWh. If electricity is taken from a market for electricity, the transmission infrastructure, country-specific losses and transformation losses (for markets for medium and low voltage) are included. Covers voltages below 1 kV.
3c901cad-9c71-413f-8799-0e1fe46ebad6 | electricity production, photovoltaic, 570kWp open ground installation, multi-Si | CA-NU | 2008 - 2022 | ordinary transforming activity | Electricity | 3510:Electric power generation, transmission and distribution | D - Electricity, gas, steam and air conditioning supply | e8a51ec1-60cb-4ead-a948-ad1142c61918 | ByProduct | wastewater, average | 39990: Other wastes n.e.c. | m3 | 'wastewater, average' is a by-product (wastewater) produced from residential sources. It is generated from a wide range of residential, industrial and commercial activities. By the database default (and per unit of reference product),'wastewater, average' has the following physicochemical characteristics: C: 0.000000043979 kg/m3 , N: 0.031015 kg/m3 , P: 0.0044833 kg/m3. This by-product can have a regional-specific composition; users are prompted to refer to the properties of this wastewater (in activities treating them) for a detailed elemental composition. This kind of by-product (wastewater) is generated from ordinary transforming activities, and as such can be considered for modelling wastewater outputs of comparable composition. In the ecoinvent database, treatment option/s for this wastewater include: wastewater treatment plant. This by-product can be modelled on two levels: treatment activity and market activity. The former one refers to the specific technology treating the by-product while the latter level represents a mix of treatments. Users are encouraged to inspect the modelling assumptions of the treatment activities and when selecting the market to additionally inspect the treatment mix. Collection and transportation of wastewater is accounted in the respective market activity with the use of sewer infrastructure; Transportation of wastewater through a sewer grid results in losses until the wastewater enters the wastewater treatment plant. Direct emissions due to those losses are considered in the market activity. Losses are regional specific and thus users are encouraged to inspect the regional modelling assumptions.
81ce81eb-9a9a-43c2-9d8d-4bcc73b323c4 | market for electricity, low voltage | BR-North-eastern grid | 2014 - 2022 | market activity | Electricity | 3510:Electric power generation, transmission and distribution | D - Electricity, gas, steam and air conditioning supply | d69294d7-8d64-4915-a896-9996a014c410 | ReferenceProduct | electricity, low voltage | 17100: Electrical energy | kWh | This product represents electrical energy measured in kWh. If electricity is taken from a market for electricity, the transmission infrastructure, country-specific losses and transformation losses (for markets for medium and low voltage) are included. Covers voltages below 1 kV.
1ee1c3e3-8b9c-4cb9-ade8-200f57c511d9 | electricity production, photovoltaic, 3kWp slanted-roof installation, multi-Si, panel, mounted | CA-MB | 2005 - 2022 | ordinary transforming activity | Electricity | 3510:Electric power generation, transmission and distribution | D - Electricity, gas, steam and air conditioning supply | d69294d7-8d64-4915-a896-9996a014c410 | ReferenceProduct | electricity, low voltage | 17100: Electrical energy | kWh | This product represents electrical energy measured in kWh. If electricity is taken from a market for electricity, the transmission infrastructure, country-specific losses and transformation losses (for markets for medium and low voltage) are included. Covers voltages below 1 kV.
1ee1c3e3-8b9c-4cb9-ade8-200f57c511d9 | electricity production, photovoltaic, 3kWp slanted-roof installation, multi-Si, panel, mounted | CA-MB | 2005 - 2022 | ordinary transforming activity | Electricity | 3510:Electric power generation, transmission and distribution | D - Electricity, gas, steam and air conditioning supply | e8a51ec1-60cb-4ead-a948-ad1142c61918 | ByProduct | wastewater, average | 39990: Other wastes n.e.c. | m3 | 'wastewater, average' is a by-product (wastewater) produced from residential sources. It is generated from a wide range of residential, industrial and commercial activities. By the database default (and per unit of reference product),'wastewater, average' has the following physicochemical characteristics: C: 0.000000043979 kg/m3 , N: 0.031015 kg/m3 , P: 0.0044833 kg/m3. This by-product can have a regional-specific composition; users are prompted to refer to the properties of this wastewater (in activities treating them) for a detailed elemental composition. This kind of by-product (wastewater) is generated from ordinary transforming activities, and as such can be considered for modelling wastewater outputs of comparable composition. In the ecoinvent database, treatment option/s for this wastewater include: wastewater treatment plant. This by-product can be modelled on two levels: treatment activity and market activity. The former one refers to the specific technology treating the by-product while the latter level represents a mix of treatments. Users are encouraged to inspect the modelling assumptions of the treatment activities and when selecting the market to additionally inspect the treatment mix. Collection and transportation of wastewater is accounted in the respective market activity with the use of sewer infrastructure; Transportation of wastewater through a sewer grid results in losses until the wastewater enters the wastewater treatment plant. Direct emissions due to those losses are considered in the market activity. Losses are regional specific and thus users are encouraged to inspect the regional modelling assumptions.
1cd48ee4-f56e-44ae-866c-d93963e0c213 | operation, computer, desktop, with liquid crystal display, office use | CA-QC | 2012 - 2022 | ordinary transforming activity | Electronics | 8219:Photocopying, document preparation and other specialized office support act | N - Administrative and support service activities | 08b50381-c9ae-49ae-b279-5495b9f8f14a | ReferenceProduct | operation, computer, desktop, office use | 85: Support services | hour | The 'operation, computer, desktop, office use' is delivering the service of operation of laptop computer for one hour of use at office. The laptop can have a cathode ray tube (CRT) or a liquid crystal display (LCD) monitor. It is assumed to be active for 3.14 hrs/day, standby for 2.62 hrs/day and off for 18.24 hrs/day.
ff08ecb2-eec9-5ab7-8578-0d501685b29b | heavy fuel oil production, petroleum refinery operation | ZA | 2014 - 2022 | ordinary transforming activity | Fuels | 1920:Manufacture of refined petroleum products | C - Manufacturing | 2966d161-5281-47d6-86d3-efbb0a4b2110 | ReferenceProduct | heavy fuel oil | 33370: Fuel oils n.e.c. | kg | heavy fuel oil' is a fossil fuel with a calorific value of 41.2 MJ/kg. It is used as a tar-like fuel and is sourced from petroleum refineries. Its main application is in the following sector: shipping.
ff08ecb2-eec9-5ab7-8578-0d501685b29b | heavy fuel oil production, petroleum refinery operation | ZA | 2014 - 2022 | ordinary transforming activity | Fuels | 1920:Manufacture of refined petroleum products | C - Manufacturing | e5208079-1561-4537-a1f8-863db2702d0f | ByProduct | hazardous waste, for incineration | 39: Wastes or scraps | kg | 'hazardous waste, for incineration' is a solid waste under the category of industrial wastes. It can be sourced in many and various ways and therefore it can belong in all waste categories (commercial and institutional, industrial and construction and demolition). It is primarily generated in a wide range of activities in different sectors. 'hazardous waste, for incineration' contain the following fractions: 100% average hazardous waste average (e.g. soil contaminated with mineral oil, acids, solvents, emulsions with metals, oil mixtures from e.g., oil separator, non-metallic shredder residues, electrostatic precipitator ashes from waste incineration, wastes and distillation residues from organic synthesis, or road gutter sludge). By the database default (and per unit of reference product),'hazardous waste, for incineration' has 25% water on wet mass basis (75% dry matter) and Carbon present is of only fossil origin (55.47% on a dry matter basis). It has a lower heating value of 17 MJ/kg . This kind of by-product (recyclable or waste) is generated from ordinary transforming activities, and as such can be considered for modelling waste outputs of comparable composition. In the ecoinvent database, treatment option/s for this by-product include: thermal (hazardous waste incineration). Based on the aforementioned treatments, this by-product receives, it is a hazardous waste. This by-product can be modelled on two levels: treatment activity and market activity. The former one refers to the specific technology treating the by-product while the latter level represents a mix of treatments. Users are encouraged to inspect the modelling assumptions of the treatment activities and when selecting the market to additionally inspect the treatment mix. Collection and transportation of this by-product is accounted in the respective market activity, users are advised to inspect and modify the average transportation distances for a case specific modelling.
ff08ecb2-eec9-5ab7-8578-0d501685b29b | heavy fuel oil production, petroleum refinery operation | ZA | 2014 - 2022 | ordinary transforming activity | Fuels | 1920:Manufacture of refined petroleum products | C - Manufacturing | 6047c525-49b7-4a7d-baf6-a61283e5eda9 | ByProduct | hazardous waste, for underground deposit | 39: Wastes or scraps | kg | 'hazardous waste, for underground deposit' is a solid waste under the category of industrial wastes. It can be sourced in many and various ways and therefore it can belong in all waste categories (commercial and institutional, industrial and construction and demolition). It is primarily generated in a wide range of activities in different sectors. 'hazardous waste, for underground deposit' contain the following fractions: 100% inert waste meant for underground deposit. Due to lack of data, the composition of this waste is approximated with the known fraction of the municipal solid waste incineration residues. By the database default (and per unit of reference product),'hazardous waste, for underground deposit' has 0% water on wet mass basis (100% dry matter) and Carbon present is of only fossil origin (55.47% on a dry matter basis). It has no heating value. This kind of by-product (recyclable or waste) is generated from ordinary transforming activities, and as such can be considered for modelling waste outputs of comparable composition. In the ecoinvent database, treatment option/s for this by-product include: deposition (underground deposit). Based on the aforementioned treatments, this by-product receives, it is a hazardous waste. This by-product can be modelled on two levels: treatment activity and market activity. The former one refers to the specific technology treating the by-product while the latter level represents a mix of treatments. Users are encouraged to inspect the modelling assumptions of the treatment activities and when selecting the market to additionally inspect the treatment mix. Collection and transportation of this by-product is accounted in the respective market activity, users are advised to inspect and modify the average transportation distances for a case specific modelling.
ff08ecb2-eec9-5ab7-8578-0d501685b29b | heavy fuel oil production, petroleum refinery operation | ZA | 2014 - 2022 | ordinary transforming activity | Fuels | 1920:Manufacture of refined petroleum products | C - Manufacturing | 6de9a46d-c36d-4485-a79c-93ba2b57563b | ByProduct | refinery sludge | 39920: Sewage sludge | kg | 'refinery sludge' is a solid waste under the category of industrial wastes. It is primarily generated in fuel and mineral oil refineries. 'refinery sludge' contain the following fractions: 100% refinery sludge. By the database default (and per unit of reference product),'refinery sludge' has 89.5% water on wet mass basis (10.5% dry matter) and Carbon present is of only fossil origin (76.79% on a dry matter basis). It has a lower heating value of 2.45 MJ/kg . This kind of by-product (recyclable or waste) is generated from ordinary transforming activities, and as such can be considered for modelling waste outputs of comparable composition. In the ecoinvent database, treatment option/s for this by-product include: deposition (sanitary landfill, landfarming), thermal (hazardous waste incineration). Based on the aforementioned treatments this by-product receives, it can be both a hazardous and a non-hazardous waste. This by-product can be modelled on two levels: treatment activity and market activity. The former one refers to the specific technology treating the by-product while the latter level represents a mix of treatments. Users are encouraged to inspect the modelling assumptions of the treatment activities and when selecting the market to additionally inspect the treatment mix. Collection and transportation of this by-product is accounted in the respective market activity, users are advised to inspect and modify the average transportation distances for a case specific modelling.
ff08ecb2-eec9-5ab7-8578-0d501685b29b | heavy fuel oil production, petroleum refinery operation | ZA | 2014 - 2022 | ordinary transforming activity | Fuels | 1920:Manufacture of refined petroleum products | C - Manufacturing | 27a9b2b8-30cd-45a6-bf1a-9c1f7afde003 | ByProduct | waste gypsum | 39: Wastes or scraps | kg | 'waste gypsum' is a solid waste under the category of industrial wastes. It is primarily generated in refinery operation of various fuels. 'waste gypsum' contain the following fractions: 100% waste gypsum. By the database default (and per unit of reference product),'waste gypsum' has 19.4% water on wet mass basis (80.6% dry matter) and it has no Carbon content. It has no heating value. This kind of by-product (recyclable or waste) is generated from ordinary transforming activities, and as such can be considered for modelling waste outputs of comparable composition. In the ecoinvent database, treatment option/s for this by-product include: deposition (inert material landfill, sanitary landfill). Based on the aforementioned treatments, this by-product receives, it is a non-hazardous waste. This by-product can be modelled on two levels: treatment activity and market activity. The former one refers to the specific technology treating the by-product while the latter level represents a mix of treatments. Users are encouraged to inspect the modelling assumptions of the treatment activities and when selecting the market to additionally inspect the treatment mix. Collection and transportation of this by-product is accounted in the respective market activity, users are advised to inspect and modify the average transportation distances for a case specific modelling. | 013397-24-5
1465e600-7560-4119-a3a6-61786836cfbd | mischmetal production, primary | GLO | 1968 - 2022 | ordinary transforming activity | Metals | 2420:Manufacture of basic precious and other non-ferrous metals | C - Manufacturing | 474e7001-a158-4379-8793-e02f0c14bbfe | ReferenceProduct | mischmetal | 34290: Compounds of rare earth metals, of yttrium or of scandium | kg | 'mischmetal' is an inorganic substance with a CAS no. : . It is called 'containing different rare earth metals' under IUPAC naming and its molecular formula is: . It is solid under normal conditions of temperature and pressure. The product is modelled as a mixture of metals, containing 53% Cerium, 21% Lanthanum, 17% Neodymium, 6% Praseodymium, 0.2% Samarium, the rest consisting of Europium, Gadolinium and others. Modelling this substance in a solution requires the user to add the solvent of their choice in their models. There is no publicly available information about the consumption of this substance on a consumer level. On industrial sites, the substance is used for the manufacture of products in the following sectors: metal hydride batteries and alloying constituent in HSLA steels.
1465e600-7560-4119-a3a6-61786836cfbd | mischmetal production, primary | GLO | 1968 - 2022 | ordinary transforming activity | Metals | 2420:Manufacture of basic precious and other non-ferrous metals | C - Manufacturing | 298f3d35-7fe8-47be-9677-ec12e23eafa8 | ByProduct | non-sulfidic tailing, off-site | 39: Wastes or scraps | kg | 'non-sulfidic tailing, off-site' is a solid waste under the category of industrial wastes. It is primarily generated in minerals and metals mining and extraction processes. 'non-sulfidic tailing, off-site' contain the following fractions: sulphidic tailings from non-ferrous metal . By the database default (and per unit of reference product),'non-sulfidic tailing, off-site' has 30% water on wet mass basis (70% dry matter) and it has no Carbon content. It has no heating value. This kind of by-product (recyclable or waste) is generated from ordinary transforming activities, and as such can be considered for modelling waste outputs of comparable composition. In the ecoinvent database, this by-product is used in the following processes: treatment of non-sulfidic tailing, off-site. Based on the aforementioned treatments, this by-product receives, it is a non-hazardous waste. This by-product can be modelled on two levels: treatment activity and market activity. The former one refers to the specific technology treating the by-product while the latter level represents a mix of treatments. Users are encouraged to inspect the modelling assumptions of the treatment activities and when selecting the market to additionally inspect the treatment mix. Collection and transportation of this by-product is accounted in the respective market activity, users are advised to inspect and modify the average transportation distances for a case specific modelling.
1465e600-7560-4119-a3a6-61786836cfbd | mischmetal production, primary | GLO | 1968 - 2022 | ordinary transforming activity | Metals | 2420:Manufacture of basic precious and other non-ferrous metals | C - Manufacturing | 62dae9d2-01a8-4dec-93fa-7a6ed71fcffc | ByProduct | slag from metallurgical grade silicon production | 39: Wastes or scraps | kg | 'slag from metallurgical grade silicon production' is a solid waste under the category of industrial wastes. It is primarily generated in silicon production. 'slag from metallurgical grade silicon production' contain the following fractions: 100% inert waste. By the database default (and per unit of reference product),'slag from metallurgical grade silicon production' has 0% water on wet mass basis (100% dry matter) and Carbon present is of only fossil origin (8.99% on a dry matter basis). It has a lower heating value of 2.72 MJ/kg . This kind of by-product (recyclable or waste) is generated from ordinary transforming activities, and as such can be considered for modelling waste outputs of comparable composition. In the ecoinvent database, treatment option/s for this by-product include: deposition (inert material landfill). Based on the aforementioned treatments, this by-product receives, it is a non-hazardous waste. This by-product can be modelled on two levels: treatment activity and market activity. The former one refers to the specific technology treating the by-product while the latter level represents a mix of treatments. Users are encouraged to inspect the modelling assumptions of the treatment activities and when selecting the market to additionally inspect the treatment mix. Collection and transportation of this by-product is accounted in the respective market activity, users are advised to inspect and modify the average transportation distances for a case specific modelling.
d79ce718-01d5-497e-80ca-a87306779906 | market for waste polyurethane | GLO | 2011 - 2022 | market activity | Waste Treatment & Recycling | 3821:Treatment and disposal of non-hazardous waste | E - Water supply; sewerage, waste management and remediation activities | 9cdb112b-0d90-4d76-9cec-412b0c67d8bb | ReferenceProduct | waste polyurethane | 39270: Waste, parings and scrap of plastics | kg | 'waste polyurethane' is a solid waste under the category of construction and demolition wastes. It can be sourced in many and various ways and therefore it can belong in the following waste categories: industrial. It is primarily generated in a wide range of production and construction activities in many different sectors. 'waste polyurethane' contain the following fractions: 100% waste polyurethane. By the database default (and per unit of reference product),'waste polyurethane' has 0.2% water on wet mass basis (99.8% dry matter) and Carbon present is of only fossil origin (64.13% on a dry matter basis). It has a lower heating value of 30.67 MJ/kg . This kind of by-product (recyclable or waste) is generated from ordinary transforming activities, and as such can be considered for modelling waste outputs of comparable composition. In the ecoinvent database, treatment option/s for this by-product include: deposition (inert material landfill, sanitary landfill, unsanitary landfill), thermal (municipal incineration), uncontrolled forms of disposal (open dump, open burning). Based on the aforementioned treatments, this by-product receives, it is a non-hazardous waste. This by-product can be modelled on two levels: treatment activity and market activity. The former one refers to the specific technology treating the by-product while the latter level represents a mix of treatments. Users are encouraged to inspect the modelling assumptions of the treatment activities and when selecting the market to additionally inspect the treatment mix. Collection and transportation of this by-product is accounted in the respective market activity, users are advised to inspect and modify the average transportation distances for a case specific modelling. | 009009-54-5
93f841d2-a9fa-44c3-8b9b-2d402e4aa27a | market for operation, reefer, cooling | GLO | 2010 - 2022 | market activity | Transport; Infrastructure & Machinery | 5229:Other transportation support activities | H - Transportation and storage | 12beeeef-5f97-45c3-89ae-6174be37eb41 | ReferenceProduct | operation, reefer, cooling | 65: Freight transport services | kg*day | The 'operation, reefer, cooling' is delivering the service of operation of a reefer that is used to store and transport 1 kg of goods for 1 day in a controlled temperature, like fruits, vegetables, flowers, meat, seafood, etc. The reefer has a lifetime of 10 years and a TEU (Twenty-foot Equivalent Unit) of 2. The service includes fuel and power consumption, maintenance, use of refrigerant (R134a, liquid carbon dioxide) and respective emissions.
af90721e-93f3-580f-8207-c522217a7a17 | market for inorganic potassium fertiliser, as K2O | HU | 2016 - 2022 | market activity | Agriculture & Animal Husbandry | 0161:Support activities for crop production | A - Agriculture, forestry and fishing | 7c4dafff-fe18-45c0-92e4-857950032abb | ReferenceProduct | inorganic potassium fertiliser, as K2O | 3463: Mineral or chemical fertilizers, potassic | kg | 'inorganic potassium fertiliser, as K2O' is an inorganic substance with a CAS no. : . It is called 'which is supplying the nutrient of Potassium to the plants' under IUPAC naming and its molecular formula is: . It is mostly solid (else liquid) under normal conditions of temperature and pressure. The product represents an equivalent form of Potassium that is present in the fertiliser and is expressed as a mass of pure potassium oxide (K2O). Modelling this substance in a solution requires the user to add the solvent of their choice in their models. There is no publicly available information about the consumption of this substance on a consumer level. There is no publicly available information about the consumption of this substance on industrial sites. Based on EU regulations (REGULATION (EU) 2019/1009), if this substance would be used as fertiliser, it could be labelled as N-P-K of: the N-P-K can vary depending on the fertiliser.
e8e04b67-e677-401b-b016-a8a715ab6c3c | lightweight concrete block production, expanded perlite | GLO | 1995 - 2022 | ordinary transforming activity | Cement & Concrete | 2399:Manufacture of other non-metallic mineral products n.e.c. | C - Manufacturing | 59775542-59e4-4ac4-a9f3-6fa1f86f49cf | ReferenceProduct | lightweight concrete block, expanded perlite | 379: Other non-metallic mineral products n.e.c. | kg | Lightweight concrete blocks are made from aggregates with porous structure, which is mixed with cement and water. In this case, the aggregate is expanded perlite. The raw material mixture (aggregates, cement and water) of lightweight concrete blocks are poured into a mould then squeezed and finaly hardened by air. The main use of lightweight and autoclaved aerated concrete blocks are precision blocks, precision building plates, roof and floor panels, reinforced wall partition blocks, assembly beam, head and pillar units.
e8e04b67-e677-401b-b016-a8a715ab6c3c | lightweight concrete block production, expanded perlite | GLO | 1995 - 2022 | ordinary transforming activity | Cement & Concrete | 2399:Manufacture of other non-metallic mineral products n.e.c. | C - Manufacturing | 27da8130-82ba-485c-a800-b89efdcb0491 | ByProduct | municipal solid waste | 39910: Municipal waste | kg | 'municipal solid waste' is a solid waste under the category of residential wastes. It can be sourced in many and various ways and therefore it can belong in all waste categories (commercial and institutional, industrial and construction and demolition). It is primarily generated in a wide range of activities from many different sectors. 'municipal solid waste' contain the following fractions: plastics, paper, glass, metals, organic waste, textiles and potentially others. . By the database default (and per unit of reference product),'municipal solid waste' has 22.9% water on wet mass basis (77.1% dry matter) and Carbon present is of both fossil (17.15% on a dry matter basis), and non-fossil origin (26.17% on a dry matter basis). It has a lower heating value of 11.74 MJ/kg . This kind of by-product (recyclable or waste) is generated from ordinary transforming activities, and as such can be considered for modelling waste outputs of comparable composition. In the ecoinvent database, treatment option/s for this by-product include: deposition (sanitary landfill, unsanitary landfill), thermal (municipal incineration), uncontrolled forms of disposal (open dump, open burning). Based on the aforementioned treatments, this by-product receives, it is a non-hazardous waste. In addition, this by-product is used in the following processes: clinker production; treatment of municipal solid waste, incineration. This by-product can be modelled on two levels: treatment activity and market activity. The former one refers to the specific technology treating the by-product while the latter level represents a mix of treatments. Users are encouraged to inspect the modelling assumptions of the treatment activities and when selecting the market to additionally inspect the treatment mix. Collection and transportation of this by-product is accounted in the respective market activity, users are advised to inspect and modify the average transportation distances for a case specific modelling.
e8e04b67-e677-401b-b016-a8a715ab6c3c | lightweight concrete block production, expanded perlite | GLO | 1995 - 2022 | ordinary transforming activity | Cement & Concrete | 2399:Manufacture of other non-metallic mineral products n.e.c. | C - Manufacturing | 0d4745c0-d967-4cfb-b23a-9736e6a4b00f | ByProduct | wastewater from concrete production | 39990: Other wastes n.e.c. | m3 | 'wastewater from concrete production' is a by-product (wastewater) produced from industrial sources. It is generated from concrete and cement production activities. By the database default (and per unit of reference product),'wastewater from concrete production' has the following physicochemical characteristics: C: 0 kg/m3 , N: 0.0032108 kg/m3 , P: 0.0000672 kg/m3. This by-product can have a regional-specific composition; users are prompted to refer to the properties of this wastewater (in activities treating them) for a detailed elemental composition. This kind of by-product (wastewater) is generated from ordinary transforming activities, and as such can be considered for modelling wastewater outputs of comparable composition. In the ecoinvent database, treatment option/s for this wastewater include: wastewater treatment plant. This by-product can be modelled on two levels: treatment activity and market activity. The former one refers to the specific technology treating the by-product while the latter level represents a mix of treatments. Users are encouraged to inspect the modelling assumptions of the treatment activities and when selecting the market to additionally inspect the treatment mix. Collection and transportation of wastewater is accounted in the respective market activity with the use of sewer infrastructure; Transportation of wastewater through a sewer grid results in losses until the wastewater enters the wastewater treatment plant. Direct emissions due to those losses are considered in the market activity. Losses are regional specific and thus users are encouraged to inspect the regional modelling assumptions.
3b55d1d3-3f16-4f42-a9eb-32db99d10611 | fish curing, small fish | GLO | 2010 - 2022 | ordinary transforming activity | Fishing & Aquaculture | 1020:Processing and preserving of fish, crustaceans and molluscs | C - Manufacturing | 5f4dc8fc-6797-4455-b1a3-040b3beaefc1 | ReferenceProduct | fish curing, small fish | 21242: Fish, otherwise prepared or preserved | kg | Fish salted-cured, and then canned in chromium steel or aluminium cans, or packaged in glass containers or plastic barrels. The curing process involves fish processing, salting, maturing, esterilisation and filling of containers, and sealing of containers. Properties of cured small fish (anchovies): Wet mass: 0.89951 Dry mass: 0.68300 Water in wet mass: 0.21651 Water content: 0.317 Carbon content (fossil): 0 Carbon content (non-fossil): 0.476 Fat (kg): 0.04 Protein (kg): 0.3 Ash (kg): 0.02 Energy value (MJ/kg): 6.5
3b55d1d3-3f16-4f42-a9eb-32db99d10611 | fish curing, small fish | GLO | 2010 - 2022 | ordinary transforming activity | Fishing & Aquaculture | 1020:Processing and preserving of fish, crustaceans and molluscs | C - Manufacturing | bd6aab7d-fe7d-4396-b209-448ffb557a61 | ByProduct | fish residues | 21221: Fish fillets and fish meat (whether or not minced), fresh or chilled | kg | Fish residues from fish processing industry
3b55d1d3-3f16-4f42-a9eb-32db99d10611 | fish curing, small fish | GLO | 2010 - 2022 | ordinary transforming activity | Fishing & Aquaculture | 1020:Processing and preserving of fish, crustaceans and molluscs | C - Manufacturing | 618bf4eb-bee5-4d38-8e4f-78cfebf779be | ByProduct | scrap aluminium | 39363: Waste and scrap of aluminium | kg | 'scrap aluminium' is a solid waste under the category of industrial wastes. It can be sourced in many and various ways and therefore it can belong in the following waste categories: construction and demolition. It is primarily generated in a wide range of production activities in many different sectors. 'scrap aluminium' contain the following fractions: 100% aluminium. By the database default (and per unit of reference product),'scrap aluminium' has 0% water on wet mass basis (100% dry matter) and it has no Carbon content. It has no heating value. This kind of by-product (recyclable or waste) is generated from ordinary transforming activities, and as such can be considered for modelling waste outputs of comparable composition. In the ecoinvent database, treatment option/s for this by-product include: thermal (municipal incineration). Based on the aforementioned treatments, this by-product receives, it is a non-hazardous waste. This by-product can be modelled on two levels: treatment activity and market activity. The former one refers to the specific technology treating the by-product while the latter level represents a mix of treatments. Users are encouraged to inspect the modelling assumptions of the treatment activities and when selecting the market to additionally inspect the treatment mix. Collection and transportation of this by-product is accounted in the respective market activity, users are advised to inspect and modify the average transportation distances for a case specific modelling. | 007429-90-5
3b55d1d3-3f16-4f42-a9eb-32db99d10611 | fish curing, small fish | GLO | 2010 - 2022 | ordinary transforming activity | Fishing & Aquaculture | 1020:Processing and preserving of fish, crustaceans and molluscs | C - Manufacturing | b7667b06-c667-481c-8718-bfbdfcd20d94 | ByProduct | scrap tin sheet | 39366: Waste and scrap of tin | kg | 'scrap tin sheet' is a solid waste under the category of industrial wastes. It is primarily generated in aquaculture activities and metal processing. 'scrap tin sheet' contain the following fractions: 99.8% tin sheet inert, 0.195% tin volatile. By the database default (and per unit of reference product),'scrap tin sheet' has 0% water on wet mass basis (100% dry matter) and it has no Carbon content. It has no heating value. This kind of by-product (recyclable or waste) is generated from ordinary transforming activities, and as such can be considered for modelling waste outputs of comparable composition. In the ecoinvent database, treatment option/s for this by-product include: deposition (sanitary landfill), thermal (municipal incineration). Based on the aforementioned treatments, this by-product receives, it is a non-hazardous waste. This by-product can be modelled on two levels: treatment activity and market activity. The former one refers to the specific technology treating the by-product while the latter level represents a mix of treatments. Users are encouraged to inspect the modelling assumptions of the treatment activities and when selecting the market to additionally inspect the treatment mix. Collection and transportation of this by-product is accounted in the respective market activity, users are advised to inspect and modify the average transportation distances for a case specific modelling.
3b55d1d3-3f16-4f42-a9eb-32db99d10611 | fish curing, small fish | GLO | 2010 - 2022 | ordinary transforming activity | Fishing & Aquaculture | 1020:Processing and preserving of fish, crustaceans and molluscs | C - Manufacturing | 2d68cff7-c436-4c1b-8253-4260fd7330a8 | ByProduct | waste packaging glass, unsorted | 37111: Glass in the mass, in balls (except microspheres), rods or tubes, unworked; waste and scrap of glass | kg | 'waste packaging glass, unsorted' is a solid waste under the category of industrial wastes. It is primarily generated in fish curing activities. 'waste packaging glass, unsorted' contain the following fractions: 100% unsorted packaging glass. By the database default (and per unit of reference product),'waste packaging glass, unsorted' has 0% water on wet mass basis (100% dry matter) and it has no Carbon content. It has no heating value. This kind of by-product (recyclable or waste) is generated from ordinary transforming activities, and as such can be considered for modelling waste outputs of comparable composition. In the ecoinvent database, this by-product is used in the following processes: glass production, for liquid crystal display; treatment of waste glass from unsorted public collection, sorting. This by-product can be modelled on two levels: treatment activity and market activity. The former one refers to the specific technology treating the by-product while the latter level represents a mix of treatments. Users are encouraged to inspect the modelling assumptions of the treatment activities and when selecting the market to additionally inspect the treatment mix. Collection and transportation of this by-product is accounted in the respective market activity, users are advised to inspect and modify the average transportation distances for a case specific modelling.
3b55d1d3-3f16-4f42-a9eb-32db99d10611 | fish curing, small fish | GLO | 2010 - 2022 | ordinary transforming activity | Fishing & Aquaculture | 1020:Processing and preserving of fish, crustaceans and molluscs | C - Manufacturing | 101e55f2-2da0-528b-96fd-21687e242c1c | ByProduct | waste polyethylene, for recycling, unsorted | 39270: Waste, parings and scrap of plastics | kg | Consumers can deposit empty PE bottles at the bigger retailers that sell PE bottles. The retro-logistic is mainly organised and integrated in the logistic process of the involved retailers. The composition of the collected materials is extrapolated from waste PE bottles, collected {CH} which delivers 86 % PE (bottles and caps), 5 % labels and 9 % impurities (low quality PE and other plastics).
3b55d1d3-3f16-4f42-a9eb-32db99d10611 | fish curing, small fish | GLO | 2010 - 2022 | ordinary transforming activity | Fishing & Aquaculture | 1020:Processing and preserving of fish, crustaceans and molluscs | C - Manufacturing | 029abc12-645e-4f5a-9ece-f50a76b0910e | ByProduct | wastewater from vegetable oil refinery | 39990: Other wastes n.e.c. | m3 | 'wastewater from vegetable oil refinery' is a by-product (wastewater) produced from industrial sources. It is generated from refinery activities of many different vegetable oils. By the database default (and per unit of reference product),'wastewater from vegetable oil refinery' has the following physicochemical characteristics: C: 0.00021595 kg/m3 , N: 0.024829 kg/m3 , P: 0.57094 kg/m3. This by-product can have a regional-specific composition; users are prompted to refer to the properties of this wastewater (in activities treating them) for a detailed elemental composition. This kind of by-product (wastewater) is generated from ordinary transforming activities, and as such can be considered for modelling wastewater outputs of comparable composition. In the ecoinvent database, treatment option/s for this wastewater include: wastewater treatment plant. This by-product can be modelled on two levels: treatment activity and market activity. The former one refers to the specific technology treating the by-product while the latter level represents a mix of treatments. Users are encouraged to inspect the modelling assumptions of the treatment activities and when selecting the market to additionally inspect the treatment mix. Collection and transportation of wastewater is accounted in the respective market activity with the use of sewer infrastructure; Transportation of wastewater through a sewer grid results in losses until the wastewater enters the wastewater treatment plant. Direct emissions due to those losses are considered in the market activity. Losses are regional specific and thus users are encouraged to inspect the regional modelling assumptions.
0a460869-c343-4f9a-bdf7-a518656f6d38 | flat glass production, coated | GLO | 2000 - 2022 | ordinary transforming activity | Minerals | 2310:Manufacture of glass and glass products | C - Manufacturing | a9e29d5c-c101-4560-afce-118c572871f3 | ReferenceProduct | flat glass, coated | 37114: Glass in sheets, bent, edge-worked, engraved, drilled, enamelled or otherwise worked, but not framed, etc. | kg | This product is a flat glass, coated with metal (mainly Bismuth, Silver and Nickel-Chrome). It is used in the building industry, to produce means of transport like buses and trains, and to manufacture energy production systems.
0a460869-c343-4f9a-bdf7-a518656f6d38 | flat glass production, coated | GLO | 2000 - 2022 | ordinary transforming activity | Minerals | 2310:Manufacture of glass and glass products | C - Manufacturing | 27da8130-82ba-485c-a800-b89efdcb0491 | ByProduct | municipal solid waste | 39910: Municipal waste | kg | 'municipal solid waste' is a solid waste under the category of residential wastes. It can be sourced in many and various ways and therefore it can belong in all waste categories (commercial and institutional, industrial and construction and demolition). It is primarily generated in a wide range of activities from many different sectors. 'municipal solid waste' contain the following fractions: plastics, paper, glass, metals, organic waste, textiles and potentially others. . By the database default (and per unit of reference product),'municipal solid waste' has 22.9% water on wet mass basis (77.1% dry matter) and Carbon present is of both fossil (17.15% on a dry matter basis), and non-fossil origin (26.17% on a dry matter basis). It has a lower heating value of 11.74 MJ/kg . This kind of by-product (recyclable or waste) is generated from ordinary transforming activities, and as such can be considered for modelling waste outputs of comparable composition. In the ecoinvent database, treatment option/s for this by-product include: deposition (sanitary landfill, unsanitary landfill), thermal (municipal incineration), uncontrolled forms of disposal (open dump, open burning). Based on the aforementioned treatments, this by-product receives, it is a non-hazardous waste. In addition, this by-product is used in the following processes: clinker production; treatment of municipal solid waste, incineration. This by-product can be modelled on two levels: treatment activity and market activity. The former one refers to the specific technology treating the by-product while the latter level represents a mix of treatments. Users are encouraged to inspect the modelling assumptions of the treatment activities and when selecting the market to additionally inspect the treatment mix. Collection and transportation of this by-product is accounted in the respective market activity, users are advised to inspect and modify the average transportation distances for a case specific modelling.
0a460869-c343-4f9a-bdf7-a518656f6d38 | flat glass production, coated | GLO | 2000 - 2022 | ordinary transforming activity | Minerals | 2310:Manufacture of glass and glass products | C - Manufacturing | dae141a8-7daa-4f03-a649-b85b718ac65b | ByProduct | waste glass | 37111: Glass in the mass, in balls (except microspheres), rods or tubes, unworked; waste and scrap of glass | kg | 'waste glass' is a solid waste under the category of construction and demolition wastes. It can be sourced in many and various ways and therefore it can belong in all waste categories (commercial and institutional, industrial and construction and demolition). It is primarily generated in construction and demolition of building infrastructure and many industrial activities in many different sectors. 'waste glass' contain the following fractions: 100% inert waste (glass). By the database default (and per unit of reference product),'waste glass' has 0% water on wet mass basis (100% dry matter) and it has no Carbon content. It has a lower heating value of 0.05 MJ/kg . This kind of by-product (recyclable or waste) is generated from ordinary transforming activities, and as such can be considered for modelling waste outputs of comparable composition. In the ecoinvent database, treatment option/s for this by-product include: deposition (inert material landfill, sanitary landfill, unsanitary landfill), thermal (municipal incineration), uncontrolled forms of disposal (open dump, open burning). Based on the aforementioned treatments, this by-product receives, it is a non-hazardous waste. This by-product can be modelled on two levels: treatment activity and market activity. The former one refers to the specific technology treating the by-product while the latter level represents a mix of treatments. Users are encouraged to inspect the modelling assumptions of the treatment activities and when selecting the market to additionally inspect the treatment mix. Collection and transportation of this by-product is accounted in the respective market activity, users are advised to inspect and modify the average transportation distances for a case specific modelling.
0a460869-c343-4f9a-bdf7-a518656f6d38 | flat glass production, coated | GLO | 2000 - 2022 | ordinary transforming activity | Minerals | 2310:Manufacture of glass and glass products | C - Manufacturing | d51e5a32-c20a-4da6-8d58-31f344b50c00 | ByProduct | waste graphical paper | 39990: Other wastes n.e.c. | kg | 'waste graphical paper' is a solid waste under the category of industrial wastes. It is primarily generated in the production and treament activities of different type of paper, as well as metals and minerals processing. 'waste graphical paper' contain the following fractions: 100% waste graphical paper. By the database default (and per unit of reference product),'waste graphical paper' has 11.2% water on wet mass basis (88.8% dry matter) and Carbon present is of only non-fossil origin (45.5% on a dry matter basis). It has a higher heating value of 16.61 MJ/kg . This kind of by-product (recyclable or waste) is generated from ordinary transforming activities, and as such can be considered for modelling waste outputs of comparable composition. In the ecoinvent database, treatment option/s for this by-product include: deposition (sanitary landfill, unsanitary landfill), thermal (municipal incineration), uncontrolled forms of disposal (open dump, open burning). Based on the aforementioned treatments, this by-product receives, it is a non-hazardous waste. This by-product can be modelled on two levels: treatment activity and market activity. The former one refers to the specific technology treating the by-product while the latter level represents a mix of treatments. Users are encouraged to inspect the modelling assumptions of the treatment activities and when selecting the market to additionally inspect the treatment mix. Collection and transportation of this by-product is accounted in the respective market activity, users are advised to inspect and modify the average transportation distances for a case specific modelling.
0a460869-c343-4f9a-bdf7-a518656f6d38 | flat glass production, coated | GLO | 2000 - 2022 | ordinary transforming activity | Minerals | 2310:Manufacture of glass and glass products | C - Manufacturing | 1b30b018-ac39-41f4-a9e0-92057eef8bb8 | ByProduct | waste mineral oil | 39990: Other wastes n.e.c. | kg | 'waste mineral oil' is a liquid waste under the category of industrial wastes. It is primarily generated in a wide range of industrial activities in many different sectors. 'waste mineral oil' contain the following fractions: 100% waste mineral oil. By the database default (and per unit of reference product),'waste mineral oil' has 10% water on wet mass basis (90% dry matter) and Carbon present is of only fossil origin (86.44% on a dry matter basis). It has a higher heating value of 41.8 MJ/kg . This kind of by-product (recyclable or waste) is generated from ordinary transforming activities, and as such can be considered for modelling waste outputs of comparable composition. In the ecoinvent database, treatment option/s for this by-product include: thermal (hazardous waste incineration). Based on the aforementioned treatments this by-product receives, it is a hazardous waste. In addition, this by-product is used in the following processes: clinker production. This by-product can be modelled on two levels: treatment activity and market activity. The former one refers to the specific technology treating the by-product while the latter level represents a mix of treatments. Users are encouraged to inspect the modelling assumptions of the treatment activities and when selecting the market to additionally inspect the treatment mix. Collection and transportation of this by-product is accounted in the respective market activity, users are advised to inspect and modify the average transportation distances for a case specific modelling.
0a460869-c343-4f9a-bdf7-a518656f6d38 | flat glass production, coated | GLO | 2000 - 2022 | ordinary transforming activity | Minerals | 2310:Manufacture of glass and glass products | C - Manufacturing | 42baed81-24d1-4aed-a120-cc7d35ddac10 | ByProduct | waste paperboard | 39240: Waste and scrap of paper or paperboard | kg | 'waste paperboard' is a solid waste under the category of industrial wastes. It is primarily generated in a wide range of production activities in many different sectors. 'waste paperboard' contain the following fractions: 100% waste paperboard. By the database default (and per unit of reference product),'waste paperboard' has 19.6% water on wet mass basis (80.4% dry matter) and Carbon present is of only non-fossil origin (48.33% on a dry matter basis). It has a lower heating value of 15.92 MJ/kg . This kind of by-product (recyclable or waste) is generated from ordinary transforming activities, and as such can be considered for modelling waste outputs of comparable composition. In the ecoinvent database, treatment option/s for this by-product include: deposition (inert material landfill, sanitary landfill, unsanitary landfill), thermal (municipal incineration), uncontrolled forms of disposal (open dump, open burning). Based on the aforementioned treatments, this by-product receives, it is a non-hazardous waste. This by-product can be modelled on two levels: treatment activity and market activity. The former one refers to the specific technology treating the by-product while the latter level represents a mix of treatments. Users are encouraged to inspect the modelling assumptions of the treatment activities and when selecting the market to additionally inspect the treatment mix. Collection and transportation of this by-product is accounted in the respective market activity, users are advised to inspect and modify the average transportation distances for a case specific modelling.
0a460869-c343-4f9a-bdf7-a518656f6d38 | flat glass production, coated | GLO | 2000 - 2022 | ordinary transforming activity | Minerals | 2310:Manufacture of glass and glass products | C - Manufacturing | 6f2eb438-cde2-4d07-a770-d023a988a9c4 | ByProduct | waste wood, untreated | 3928: Sawdust and wood waste and scrap | kg | 'waste wood, untreated' is a solid waste under the category of construction and demolition wastes. It can be sourced in many and various ways and therefore it can belong in the following waste categories: industrial. It is primarily generated in construction of building infrastructure and in different industrial applications like production of chemicals, natural fibres, paper and agricultural products, ect. 'waste wood, untreated' contain the following fractions: 100 % untreated waste wood chips. By the database default (and per unit of reference product),'waste wood, untreated' has 20% water on wet mass basis (80% dry matter) and Carbon present is of only non-fossil origin (48.63% on a dry matter basis). It has a lower heating value of 13.99 MJ/kg . This kind of by-product (recyclable or waste) is generated from ordinary transforming activities, and as such can be considered for modelling waste outputs of comparable composition. In the ecoinvent database, treatment option/s for this by-product include: deposition (sanitary landfill, unsanitary landfill), thermal (municipal incineration), uncontrolled forms of disposal (open dump, open burning). Based on the aforementioned treatments, this by-product receives, it is a non-hazardous waste. In addition, this by-product is used in the following processes: clinker production; heat production, untreated waste wood, at furnace 1000-5000 kW; heat production, untreated waste wood, at furnace 1000-5000 kW, state-of-the-art 2014. This by-product can be modelled on two levels: treatment activity and market activity. The former one refers to the specific technology treating the by-product while the latter level represents a mix of treatments. Users are encouraged to inspect the modelling assumptions of the treatment activities and when selecting the market to additionally inspect the treatment mix. Collection and transportation of this by-product is accounted in the respective market activity, users are advised to inspect and modify the average transportation distances for a case specific modelling.
0a460869-c343-4f9a-bdf7-a518656f6d38 | flat glass production, coated | GLO | 2000 - 2022 | ordinary transforming activity | Minerals | 2310:Manufacture of glass and glass products | C - Manufacturing | 5f76b417-1046-4e6b-9c68-04206209253a | ByProduct | wastewater from glass production | 39990: Other wastes n.e.c. | m3 | 'wastewater from glass production' is a by-product (wastewater) produced from industrial sources. It is generated from production activities of different types of glass. By the database default (and per unit of reference product),'wastewater from glass production' has the following physicochemical characteristics: C: 0 kg/m3 , N: 0.009 kg/m3 , P: 0 kg/m3. This by-product can have a regional-specific composition; users are prompted to refer to the properties of this wastewater (in activities treating them) for a detailed elemental composition. This kind of by-product (wastewater) is generated from ordinary transforming activities, and as such can be considered for modelling wastewater outputs of comparable composition. In the ecoinvent database, treatment option/s for this wastewater include: wastewater treatment plant. This by-product can be modelled on two levels: treatment activity and market activity. The former one refers to the specific technology treating the by-product while the latter level represents a mix of treatments. Users are encouraged to inspect the modelling assumptions of the treatment activities and when selecting the market to additionally inspect the treatment mix. Collection and transportation of wastewater is accounted in the respective market activity with the use of sewer infrastructure; Transportation of wastewater through a sewer grid results in losses until the wastewater enters the wastewater treatment plant. Direct emissions due to those losses are considered in the market activity. Losses are regional specific and thus users are encouraged to inspect the regional modelling assumptions.
774b1667-aab8-51fc-85cf-9c9dc79bf8fe | market for waste polyethylene | NO | 2018 - 2022 | market activity | Waste Treatment & Recycling | 3821:Treatment and disposal of non-hazardous waste | E - Water supply; sewerage, waste management and remediation activities | 7ee0ddc3-924d-4339-b9bf-7856af6a698f | ReferenceProduct | waste polyethylene | 39270: Waste, parings and scrap of plastics | kg | 'waste polyethylene' is a solid waste under the category of construction and demolition wastes. It can be sourced in many and various ways and therefore it can belong in all waste categories (commercial and institutional, industrial and construction and demolition). It is primarily generated in a wide range of production and construction activities in many different sectors. 'waste polyethylene' contain the following fractions: 100% waste polyethylene. By the database default (and per unit of reference product),'waste polyethylene' has 0.4% water on wet mass basis (99.6% dry matter) and Carbon present is of only fossil origin (82.53% on a dry matter basis). It has a higher heating value of 42.82 MJ/kg . This kind of by-product (recyclable or waste) is generated from ordinary transforming activities, and as such can be considered for modelling waste outputs of comparable composition. In the ecoinvent database, treatment option/s for this by-product include: deposition (sanitary landfill, unsanitary landfill), thermal (municipal incineration), uncontrolled forms of disposal (open dump, open burning). Based on the aforementioned treatments, this by-product receives, it is a non-hazardous waste. This by-product can be modelled on two levels: treatment activity and market activity. The former one refers to the specific technology treating the by-product while the latter level represents a mix of treatments. Users are encouraged to inspect the modelling assumptions of the treatment activities and when selecting the market to additionally inspect the treatment mix. Collection and transportation of this by-product is accounted in the respective market activity, users are advised to inspect and modify the average transportation distances for a case specific modelling. | 009002-88-4
a61ad36b-aaac-46d9-a4a6-9fa8f0033b19 | furnace production, wood chips, hardwood storage area, 1000kW | GLO | 2000 - 2022 | ordinary transforming activity | Infrastructure & Machinery; Heat | 2815:Manufacture of ovens, furnaces and furnace burners | C - Manufacturing | 805d6951-9567-4e1c-aa34-7a753567990e | ReferenceProduct | furnace, wood chips, hardwood storage area, 1000kW | 43420: Industrial or laboratory furnaces and ovens, except non-electric bakery ovens; other industrial or laboratory […] | unit | This is an infrastructure, representing the product of a hardwood wood chips furnace that includes the storage area. It has a lifetime of 20 years for the furnace the automatic control system, 80 years for the chimney, while its operation time is 2,100 h/year and capacity of 1000 kW. A furnace of this category is used to produce heat for a local heating network or is often installed in a wood-processing plant in order to be able to usefully utilize the waste produced. The process includes the most important materials used for the fabrication of the furnace, the water storage and the chimney, their decommission, hardwood storage and energy used for the construction.
a61ad36b-aaac-46d9-a4a6-9fa8f0033b19 | furnace production, wood chips, hardwood storage area, 1000kW | GLO | 2000 - 2022 | ordinary transforming activity | Infrastructure & Machinery; Heat | 2815:Manufacture of ovens, furnaces and furnace burners | C - Manufacturing | e9f6d312-001c-435a-a668-82239a3b7511 | ByProduct | waste concrete | 39: Wastes or scraps | kg | 'waste concrete' is a solid waste under the category of construction and demolition wastes. It is primarily generated in construction and demolition of building infrastructure. 'waste concrete' contain the following fractions: 100% waste concrete. By the database default (and per unit of reference product),'waste concrete' has 50% water on wet mass basis (50% dry matter) and it has no Carbon content. It has no heating value. This kind of by-product (recyclable or waste) is generated from ordinary transforming activities, and as such can be considered for modelling waste outputs of comparable composition. In the ecoinvent database, treatment option/s for this by-product include: deposition (inert material landfill). Based on the aforementioned treatments, this by-product receives, it is a non-hazardous waste. This by-product can be modelled on two levels: treatment activity and market activity. The former one refers to the specific technology treating the by-product while the latter level represents a mix of treatments. Users are encouraged to inspect the modelling assumptions of the treatment activities and when selecting the market to additionally inspect the treatment mix. Collection and transportation of this by-product is accounted in the respective market activity, users are advised to inspect and modify the average transportation distances for a case specific modelling.
a61ad36b-aaac-46d9-a4a6-9fa8f0033b19 | furnace production, wood chips, hardwood storage area, 1000kW | GLO | 2000 - 2022 | ordinary transforming activity | Infrastructure & Machinery; Heat | 2815:Manufacture of ovens, furnaces and furnace burners | C - Manufacturing | 1b30b018-ac39-41f4-a9e0-92057eef8bb8 | ByProduct | waste mineral oil | 39990: Other wastes n.e.c. | kg | 'waste mineral oil' is a liquid waste under the category of industrial wastes. It is primarily generated in a wide range of industrial activities in many different sectors. 'waste mineral oil' contain the following fractions: 100% waste mineral oil. By the database default (and per unit of reference product),'waste mineral oil' has 10% water on wet mass basis (90% dry matter) and Carbon present is of only fossil origin (86.44% on a dry matter basis). It has a higher heating value of 41.8 MJ/kg . This kind of by-product (recyclable or waste) is generated from ordinary transforming activities, and as such can be considered for modelling waste outputs of comparable composition. In the ecoinvent database, treatment option/s for this by-product include: thermal (hazardous waste incineration). Based on the aforementioned treatments this by-product receives, it is a hazardous waste. In addition, this by-product is used in the following processes: clinker production. This by-product can be modelled on two levels: treatment activity and market activity. The former one refers to the specific technology treating the by-product while the latter level represents a mix of treatments. Users are encouraged to inspect the modelling assumptions of the treatment activities and when selecting the market to additionally inspect the treatment mix. Collection and transportation of this by-product is accounted in the respective market activity, users are advised to inspect and modify the average transportation distances for a case specific modelling.
a61ad36b-aaac-46d9-a4a6-9fa8f0033b19 | furnace production, wood chips, hardwood storage area, 1000kW | GLO | 2000 - 2022 | ordinary transforming activity | Infrastructure & Machinery; Heat | 2815:Manufacture of ovens, furnaces and furnace burners | C - Manufacturing | 817fa2e4-cb4c-49bb-b52f-eac84d1053ff | ByProduct | waste mineral wool, for final disposal | 39990: Other wastes n.e.c. | kg | 'waste mineral wool, for final disposal' is a solid waste under the category of construction and demolition wastes. It can be sourced in many and various ways and therefore it can belong in the following waste categories: industrial. It is primarily generated in construction of building infrastructure and in different industrial applications like production of glass, boilers, furnace, ect. 'waste mineral wool, for final disposal' contain the following fractions: 100% inert waste (mineral wool). By the database default (and per unit of reference product),'waste mineral wool, for final disposal' has 0% water on wet mass basis (100% dry matter) and it has no Carbon content. It has no heating value. This kind of by-product (recyclable or waste) is generated from ordinary transforming activities, and as such can be considered for modelling waste outputs of comparable composition. In the ecoinvent database, treatment option/s for this by-product include: deposition (inert material landfill). Based on the aforementioned treatments, this by-product receives, it is a non-hazardous waste. This by-product can be modelled on two levels: treatment activity and market activity. The former one refers to the specific technology treating the by-product while the latter level represents a mix of treatments. Users are encouraged to inspect the modelling assumptions of the treatment activities and when selecting the market to additionally inspect the treatment mix. Collection and transportation of this by-product is accounted in the respective market activity, users are advised to inspect and modify the average transportation distances for a case specific modelling.
a61ad36b-aaac-46d9-a4a6-9fa8f0033b19 | furnace production, wood chips, hardwood storage area, 1000kW | GLO | 2000 - 2022 | ordinary transforming activity | Infrastructure & Machinery; Heat | 2815:Manufacture of ovens, furnaces and furnace burners | C - Manufacturing | 7ee0ddc3-924d-4339-b9bf-7856af6a698f | ByProduct | waste polyethylene | 39270: Waste, parings and scrap of plastics | kg | 'waste polyethylene' is a solid waste under the category of construction and demolition wastes. It can be sourced in many and various ways and therefore it can belong in all waste categories (commercial and institutional, industrial and construction and demolition). It is primarily generated in a wide range of production and construction activities in many different sectors. 'waste polyethylene' contain the following fractions: 100% waste polyethylene. By the database default (and per unit of reference product),'waste polyethylene' has 0.4% water on wet mass basis (99.6% dry matter) and Carbon present is of only fossil origin (82.53% on a dry matter basis). It has a higher heating value of 42.82 MJ/kg . This kind of by-product (recyclable or waste) is generated from ordinary transforming activities, and as such can be considered for modelling waste outputs of comparable composition. In the ecoinvent database, treatment option/s for this by-product include: deposition (sanitary landfill, unsanitary landfill), thermal (municipal incineration), uncontrolled forms of disposal (open dump, open burning). Based on the aforementioned treatments, this by-product receives, it is a non-hazardous waste. This by-product can be modelled on two levels: treatment activity and market activity. The former one refers to the specific technology treating the by-product while the latter level represents a mix of treatments. Users are encouraged to inspect the modelling assumptions of the treatment activities and when selecting the market to additionally inspect the treatment mix. Collection and transportation of this by-product is accounted in the respective market activity, users are advised to inspect and modify the average transportation distances for a case specific modelling. | 009002-88-4
12331134-9bce-5b6c-b8c9-67048e1d8a40 | market for waste paperboard | RO | 2018 - 2022 | market activity | Waste Treatment & Recycling | 3821:Treatment and disposal of non-hazardous waste | E - Water supply; sewerage, waste management and remediation activities | 42baed81-24d1-4aed-a120-cc7d35ddac10 | ReferenceProduct | waste paperboard | 39240: Waste and scrap of paper or paperboard | kg | 'waste paperboard' is a solid waste under the category of industrial wastes. It is primarily generated in a wide range of production activities in many different sectors. 'waste paperboard' contain the following fractions: 100% waste paperboard. By the database default (and per unit of reference product),'waste paperboard' has 19.6% water on wet mass basis (80.4% dry matter) and Carbon present is of only non-fossil origin (48.33% on a dry matter basis). It has a lower heating value of 15.92 MJ/kg . This kind of by-product (recyclable or waste) is generated from ordinary transforming activities, and as such can be considered for modelling waste outputs of comparable composition. In the ecoinvent database, treatment option/s for this by-product include: deposition (inert material landfill, sanitary landfill, unsanitary landfill), thermal (municipal incineration), uncontrolled forms of disposal (open dump, open burning). Based on the aforementioned treatments, this by-product receives, it is a non-hazardous waste. This by-product can be modelled on two levels: treatment activity and market activity. The former one refers to the specific technology treating the by-product while the latter level represents a mix of treatments. Users are encouraged to inspect the modelling assumptions of the treatment activities and when selecting the market to additionally inspect the treatment mix. Collection and transportation of this by-product is accounted in the respective market activity, users are advised to inspect and modify the average transportation distances for a case specific modelling.
3b2c9b12-8bf5-44ef-bd0e-f7045ab54a30 | thermoforming of plastic sheets | FR | 2012 - 2022 | ordinary transforming activity | Chemicals | 2220:Manufacture of plastics products | C - Manufacturing | c449e3b5-385c-454b-acba-e3e6f58c68e4 | ReferenceProduct | thermoforming of plastic sheets | 89200: Moulding, pressing, stamping, extruding and similar plastic manufacturing services | kg | This is delivering the service of 'thermoforming of plastic sheets'. Thermoforming is the a purely stretching technique of manufacture of three-dimensional mouldings from flat plastic preforms such as films or sheets, under the influence of heat and pressure or vacuum. The range of products that can be manufactured by this process includes packaging containers, bulky moldings such as swimming pools, automobile components such as dashboards and passenger compartment panels. The preferred materials for processing include amorphous thermoplastics [PVC, polystyrene (PS), acrylonitrile - butadiene - styrene (ABS), styrene - acrylonitrile (SAN), cellulose acetate butyrate (CAB), PMMA, and PC], as well as semicrystalline materials (PP, PE,PETP) and special laminates. This service activity represents thermoforming of plastic sheets of 200 microns to 2 mm thickness in plastic packaging for the food industry. The activity refers to an input of 1 kg of plastic sheets but the amount of plastic processed is not included. Thus, this service should be used along with 1 kg of suitable material. The preferred materials for processing include amorphous thermoplastics [PVC, polystyrene (PS), acrylonitrile - butadiene - styrene (ABS), styrene - acrylonitrile (SAN), cellulose acetate butyrate (CAB), PMMA, and PC], as well as semicrystalline materials (PP, PE,PETP) and special laminates that economically combine the favorable properties of several polymers in one film.
3b2c9b12-8bf5-44ef-bd0e-f7045ab54a30 | thermoforming of plastic sheets | FR | 2012 - 2022 | ordinary transforming activity | Chemicals | 2220:Manufacture of plastics products | C - Manufacturing | cc755744-10f3-4cf9-8d17-fbf308dd5c5a | ByProduct | aluminium scrap, post-consumer | 39363: Waste and scrap of aluminium | kg | 'aluminium scrap, post-consumer' is a solid waste under the category of industrial wastes. It can be sourced in many and various ways and therefore it can belong in the following waste categories: construction and demolition. It is primarily generated in construction activities. 'aluminium scrap, post-consumer' contain the following fractions: 100% aluminium fraction with potential impurities. By the database default (and per unit of reference product),'aluminium scrap, post-consumer' has 0% water on wet mass basis (100% dry matter) and it has no Carbon content. It has no heating value. This kind of by-product (recyclable or waste) is generated from ordinary transforming activities, and as such can be considered for modelling waste outputs of comparable composition. In the ecoinvent database, this by-product is used in the following processes: treatment of aluminium scrap, post-consumer, by collecting, sorting, cleaning, pressing. This by-product can be modelled on two levels: treatment activity and market activity. The former one refers to the specific technology treating the by-product while the latter level represents a mix of treatments. Users are encouraged to inspect the modelling assumptions of the treatment activities and when selecting the market to additionally inspect the treatment mix. Collection and transportation of this by-product is accounted in the respective market activity, users are advised to inspect and modify the average transportation distances for a case specific modelling.
3b2c9b12-8bf5-44ef-bd0e-f7045ab54a30 | thermoforming of plastic sheets | FR | 2012 - 2022 | ordinary transforming activity | Chemicals | 2220:Manufacture of plastics products | C - Manufacturing | d7432632-40dc-4af8-8125-cb70dd9742c5 | ByProduct | iron scrap, unsorted | 39310: Slag, dross, scalings and other waste from the manufacture of iron or steel | kg | 'iron scrap, unsorted' is a solid waste under the category of industrial wastes. It can be sourced in many and various ways and therefore it can belong in the following waste categories: construction and demolition. It is primarily generated in construction activities and metal production. 'iron scrap, unsorted' contain the following fractions: 100% unsorted iron scrap. By the database default (and per unit of reference product),'iron scrap, unsorted' has 0% water on wet mass basis (100% dry matter) and it has no Carbon content. It has no heating value. This kind of by-product (recyclable or waste) is generated from ordinary transforming activities, and as such can be considered for modelling waste outputs of comparable composition. In the ecoinvent database, this by-product is used in the following processes: iron(III) chloride production, without water, in 12% iron solution state; iron(III) chloride production, without water, in 14% iron solution state; sorting and pressing of iron scrap; steel production, electric, low-alloyed. This by-product can be modelled on two levels: treatment activity and market activity. The former one refers to the specific technology treating the by-product while the latter level represents a mix of treatments. Users are encouraged to inspect the modelling assumptions of the treatment activities and when selecting the market to additionally inspect the treatment mix. Collection and transportation of this by-product is accounted in the respective market activity, users are advised to inspect and modify the average transportation distances for a case specific modelling.
3b2c9b12-8bf5-44ef-bd0e-f7045ab54a30 | thermoforming of plastic sheets | FR | 2012 - 2022 | ordinary transforming activity | Chemicals | 2220:Manufacture of plastics products | C - Manufacturing | cfa1d213-eeff-41a8-8744-7907cc7c4c7b | ByProduct | spent solvent mixture | 39950: Wastes from chemical or allied industries | kg | 'spent solvent mixture' is a liquid waste under the category of industrial wastes. It is primarily generated in a wide range of industrial activities in many different sectors. 'spent solvent mixture' contain the following fractions: 100% waste solvents mixture. By the database default (and per unit of reference product),'spent solvent mixture' has 16.5% water on wet mass basis (83.5% dry matter) and Carbon present is of only fossil origin (57.13% on a dry matter basis). It has a higher heating value of 23.68 MJ/kg . This kind of by-product (recyclable or waste) is generated from ordinary transforming activities, and as such can be considered for modelling waste outputs of comparable composition. In the ecoinvent database, treatment option/s for this by-product include: thermal (hazardous waste incineration). Based on the aforementioned treatments this by-product receives, it is a hazardous waste. In addition, this by-product is used in the following processes: clinker production. This by-product can be modelled on two levels: treatment activity and market activity. The former one refers to the specific technology treating the by-product while the latter level represents a mix of treatments. Users are encouraged to inspect the modelling assumptions of the treatment activities and when selecting the market to additionally inspect the treatment mix. Collection and transportation of this by-product is accounted in the respective market activity, users are advised to inspect and modify the average transportation distances for a case specific modelling.
3b2c9b12-8bf5-44ef-bd0e-f7045ab54a30 | thermoforming of plastic sheets | FR | 2012 - 2022 | ordinary transforming activity | Chemicals | 2220:Manufacture of plastics products | C - Manufacturing | d51e5a32-c20a-4da6-8d58-31f344b50c00 | ByProduct | waste graphical paper | 39990: Other wastes n.e.c. | kg | 'waste graphical paper' is a solid waste under the category of industrial wastes. It is primarily generated in the production and treament activities of different type of paper, as well as metals and minerals processing. 'waste graphical paper' contain the following fractions: 100% waste graphical paper. By the database default (and per unit of reference product),'waste graphical paper' has 11.2% water on wet mass basis (88.8% dry matter) and Carbon present is of only non-fossil origin (45.5% on a dry matter basis). It has a higher heating value of 16.61 MJ/kg . This kind of by-product (recyclable or waste) is generated from ordinary transforming activities, and as such can be considered for modelling waste outputs of comparable composition. In the ecoinvent database, treatment option/s for this by-product include: deposition (sanitary landfill, unsanitary landfill), thermal (municipal incineration), uncontrolled forms of disposal (open dump, open burning). Based on the aforementioned treatments, this by-product receives, it is a non-hazardous waste. This by-product can be modelled on two levels: treatment activity and market activity. The former one refers to the specific technology treating the by-product while the latter level represents a mix of treatments. Users are encouraged to inspect the modelling assumptions of the treatment activities and when selecting the market to additionally inspect the treatment mix. Collection and transportation of this by-product is accounted in the respective market activity, users are advised to inspect and modify the average transportation distances for a case specific modelling.
3b2c9b12-8bf5-44ef-bd0e-f7045ab54a30 | thermoforming of plastic sheets | FR | 2012 - 2022 | ordinary transforming activity | Chemicals | 2220:Manufacture of plastics products | C - Manufacturing | 88afd721-07ec-4910-a004-fa3fecb6bf70 | ByProduct | waste plastic, mixture | 39270: Waste, parings and scrap of plastics | kg | 'waste plastic, mixture' is a solid waste under the category of construction and demolition wastes. It can be sourced in many and various ways and therefore it can belong in all waste categories (commercial and institutional, industrial and construction and demolition). It is primarily generated in a wide range of production activities in many different sectors, like building infrastructure, production of plastics, chemicals, aircrafts, ferries, heavy machinery, etc. 'waste plastic, mixture' contain the following fractions: 100% waste mixed plastics. By the database default (and per unit of reference product),'waste plastic, mixture' has 15.3% water on wet mass basis (84.7% dry matter) and Carbon present is of only fossil origin (74.73% on a dry matter basis). It has a higher heating value of 34.05 MJ/kg . This kind of by-product (recyclable or waste) is generated from ordinary transforming activities, and as such can be considered for modelling waste outputs of comparable composition. In the ecoinvent database, treatment option/s for this by-product include: deposition (sanitary landfill, unsanitary landfill), thermal (municipal incineration), uncontrolled forms of disposal (open dump, open burning). Based on the aforementioned treatments, this by-product receives, it is a non-hazardous waste. In addition, this by-product is used in the following processes: clinker production. This by-product can be modelled on two levels: treatment activity and market activity. The former one refers to the specific technology treating the by-product while the latter level represents a mix of treatments. Users are encouraged to inspect the modelling assumptions of the treatment activities and when selecting the market to additionally inspect the treatment mix. Collection and transportation of this by-product is accounted in the respective market activity, users are advised to inspect and modify the average transportation distances for a case specific modelling.
3b2c9b12-8bf5-44ef-bd0e-f7045ab54a30 | thermoforming of plastic sheets | FR | 2012 - 2022 | ordinary transforming activity | Chemicals | 2220:Manufacture of plastics products | C - Manufacturing | 88afd721-07ec-4910-a004-fa3fecb6bf70 | ByProduct | waste plastic, mixture | 39270: Waste, parings and scrap of plastics | kg | 'waste plastic, mixture' is a solid waste under the category of construction and demolition wastes. It can be sourced in many and various ways and therefore it can belong in all waste categories (commercial and institutional, industrial and construction and demolition). It is primarily generated in a wide range of production activities in many different sectors, like building infrastructure, production of plastics, chemicals, aircrafts, ferries, heavy machinery, etc. 'waste plastic, mixture' contain the following fractions: 100% waste mixed plastics. By the database default (and per unit of reference product),'waste plastic, mixture' has 15.3% water on wet mass basis (84.7% dry matter) and Carbon present is of only fossil origin (74.73% on a dry matter basis). It has a higher heating value of 34.05 MJ/kg . This kind of by-product (recyclable or waste) is generated from ordinary transforming activities, and as such can be considered for modelling waste outputs of comparable composition. In the ecoinvent database, treatment option/s for this by-product include: deposition (sanitary landfill, unsanitary landfill), thermal (municipal incineration), uncontrolled forms of disposal (open dump, open burning). Based on the aforementioned treatments, this by-product receives, it is a non-hazardous waste. In addition, this by-product is used in the following processes: clinker production. This by-product can be modelled on two levels: treatment activity and market activity. The former one refers to the specific technology treating the by-product while the latter level represents a mix of treatments. Users are encouraged to inspect the modelling assumptions of the treatment activities and when selecting the market to additionally inspect the treatment mix. Collection and transportation of this by-product is accounted in the respective market activity, users are advised to inspect and modify the average transportation distances for a case specific modelling.
3b2c9b12-8bf5-44ef-bd0e-f7045ab54a30 | thermoforming of plastic sheets | FR | 2012 - 2022 | ordinary transforming activity | Chemicals | 2220:Manufacture of plastics products | C - Manufacturing | 00478901-732f-4bf4-81cc-2255f9874512 | ByProduct | waste polypropylene | 39270: Waste, parings and scrap of plastics | kg | 'waste polypropylene' is a solid waste under the category of construction and demolition wastes. It can be sourced in many and various ways and therefore it can belong in all waste categories (commercial and institutional, industrial and construction and demolition). It is primarily generated in a wide range of activities in many different sectors like building infrastructure, production of plastics, electric apparatuses, textiles, ect. 'waste polypropylene' contain the following fractions: 100% waste polypropylene. By the database default (and per unit of reference product),'waste polypropylene' has 15.9% water on wet mass basis (84.1% dry matter) and Carbon present is of only fossil origin (82.52% on a dry matter basis). It has a higher heating value of 36.16 MJ/kg . This kind of by-product (recyclable or waste) is generated from ordinary transforming activities, and as such can be considered for modelling waste outputs of comparable composition. In the ecoinvent database, treatment option/s for this by-product include: deposition (sanitary landfill, unsanitary landfill), thermal (municipal incineration), uncontrolled forms of disposal (open dump, open burning). Based on the aforementioned treatments, this by-product receives, it is a non-hazardous waste. This by-product can be modelled on two levels: treatment activity and market activity. The former one refers to the specific technology treating the by-product while the latter level represents a mix of treatments. Users are encouraged to inspect the modelling assumptions of the treatment activities and when selecting the market to additionally inspect the treatment mix. Collection and transportation of this by-product is accounted in the respective market activity, users are advised to inspect and modify the average transportation distances for a case specific modelling. | 009003-07-0
3b2c9b12-8bf5-44ef-bd0e-f7045ab54a30 | thermoforming of plastic sheets | FR | 2012 - 2022 | ordinary transforming activity | Chemicals | 2220:Manufacture of plastics products | C - Manufacturing | e8a51ec1-60cb-4ead-a948-ad1142c61918 | ByProduct | wastewater, average | 39990: Other wastes n.e.c. | m3 | 'wastewater, average' is a by-product (wastewater) produced from residential sources. It is generated from a wide range of residential, industrial and commercial activities. By the database default (and per unit of reference product),'wastewater, average' has the following physicochemical characteristics: C: 0.000000043979 kg/m3 , N: 0.031015 kg/m3 , P: 0.0044833 kg/m3. This by-product can have a regional-specific composition; users are prompted to refer to the properties of this wastewater (in activities treating them) for a detailed elemental composition. This kind of by-product (wastewater) is generated from ordinary transforming activities, and as such can be considered for modelling wastewater outputs of comparable composition. In the ecoinvent database, treatment option/s for this wastewater include: wastewater treatment plant. This by-product can be modelled on two levels: treatment activity and market activity. The former one refers to the specific technology treating the by-product while the latter level represents a mix of treatments. Users are encouraged to inspect the modelling assumptions of the treatment activities and when selecting the market to additionally inspect the treatment mix. Collection and transportation of wastewater is accounted in the respective market activity with the use of sewer infrastructure; Transportation of wastewater through a sewer grid results in losses until the wastewater enters the wastewater treatment plant. Direct emissions due to those losses are considered in the market activity. Losses are regional specific and thus users are encouraged to inspect the regional modelling assumptions.
8f0fe377-843e-4330-b111-de2874c8e1ae | process-specific burdens, slag landfill | GLO | 1995 - 2022 | ordinary transforming activity | Waste Treatment & Recycling | 3821:Treatment and disposal of non-hazardous waste | E - Water supply; sewerage, waste management and remediation activities | 092689fc-3f10-47fe-abbd-9ffaf77f3013 | ReferenceProduct | process-specific burdens, slag landfill | 39: Wastes or scraps | kg | This is delivering the burdens of default energy, fuels and material requirements into the treatment plant of "slag landfill" regardless of the waste treated in the plant.
b85c5fdd-5302-4c44-a76f-34bf1737a97b | ground granulated blast furnace slag to generic market for supplementary cementitious materials | IN | 2019 - 2022 | ordinary transforming activity | Cement & Concrete; Minerals | 2394:Manufacture of cement, lime and plaster | C - Manufacturing | dc763799-ba2f-46a0-9b15-9cbd9d61139d | ReferenceProduct | supplementary cementitious materials | 15: Stone, sand and clay | kg | Supplementary cementitious materials (SCMs) are materials used to substitute clinker in cement production. SCMs do not usually have an elastic demand as they are mostly produced as by-products. Examples of SCMs are: fly ash, by-product of coal-dired electricity, and blast furnace slag, by-product of iron and steel production. According to Scrivener et al. (2018) clay is the material that could supply an increased demand for SCMs. Scrivener et al. 2018. Calcined clay limestone cements (LC3). Cement and Concrete Research, 114, 49-56. https://doi.org/10.1016/j.cemconres.2017.08.017
0e5d26bc-07a1-4090-a6d8-dbe05985aed1 | market group for electricity, high voltage | CA | 2015 - 2022 | market group | Electricity | 3510:Electric power generation, transmission and distribution | D - Electricity, gas, steam and air conditioning supply | 66c93e71-f32b-4591-901c-55395db5c132 | ReferenceProduct | electricity, high voltage | 17100: Electrical energy | kWh | This product represents electrical energy measured in kWh. If electricity is taken from a market for electricity, the transmission infrastructure, country-specific losses and transformation losses (for markets for medium and low voltage) are included. Covers voltages above 24 kV.
079aa6af-784d-4855-b2cf-3c47fe6658c2 | onion production | NL | 2009 - 2022 | ordinary transforming activity | Agriculture & Animal Husbandry | 0113:Growing of vegetables and melons, roots and tubers | A - Agriculture, forestry and fishing | 1945897f-c0a2-4dbf-8397-9fd93e6a9445 | ReferenceProduct | onion | 01253: Onions | kg | The product 'onion' is a vegetable. It is an annual crop.
5a5301c3-6218-5257-ab30-5fe19211f27f | electricity, low voltage, residual mix | IE | 2021 - 2022 | ordinary transforming activity | Electricity | 3510:Electric power generation, transmission and distribution | D - Electricity, gas, steam and air conditioning supply | d69294d7-8d64-4915-a896-9996a014c410 | ReferenceProduct | electricity, low voltage | 17100: Electrical energy | kWh | This product represents electrical energy measured in kWh. If electricity is taken from a market for electricity, the transmission infrastructure, country-specific losses and transformation losses (for markets for medium and low voltage) are included. Covers voltages below 1 kV.
b83614e5-3a89-57d9-9d08-e3a3cb35c884 | concrete production, 35MPa, for building construction, with cement, CP III | BR | 2015 - 2022 | ordinary transforming activity | Cement & Concrete | 2395:Manufacture of articles of concrete, cement and plaster | C - Manufacturing | b1f74287-042b-4171-b90c-b1eb5739f30d | ReferenceProduct | concrete, 35MPa | 37510: Non-refractory mortars and concretes | m3 | The product 'concrete, 35MPa' represents 35MPa ready-mix concrete. Ready-mix concrete consists on mixing cement, aggregates, admixtures and water in a predefined proportion, using an automatic dosing central. 35 MPa concrete is intended for structurally reinforced commercial and industrial usage, exposed to chlorides and freezing and thawing conditions (e.g. bridge, decks, parking decks and ramps, etc.). Megapascal (MPa) is a measure of the compressive strength of concrete (N/mm2). MPa informs of how much pressure can be applied to the concrete product before it cracks or fails.
b83614e5-3a89-57d9-9d08-e3a3cb35c884 | concrete production, 35MPa, for building construction, with cement, CP III | BR | 2015 - 2022 | ordinary transforming activity | Cement & Concrete | 2395:Manufacture of articles of concrete, cement and plaster | C - Manufacturing | d1a4a803-c563-4740-84cf-3c21a488bd74 | ByProduct | scrap steel | 39310: Slag, dross, scalings and other waste from the manufacture of iron or steel | kg | 'scrap steel' is a solid waste under the category of industrial wastes. It can be sourced in many and various ways and therefore it can belong in the following waste categories: construction and demolition. It is primarily generated in a wide range of production activities in many different sectors. 'scrap steel' contain the following fractions: 100& steel scrap. By the database default (and per unit of reference product),'scrap steel' has 0% water on wet mass basis (100% dry matter) and it has no Carbon content. It has no heating value. This kind of by-product (recyclable or waste) is generated from ordinary transforming activities, and as such can be considered for modelling waste outputs of comparable composition. In the ecoinvent database, treatment option/s for this by-product include: deposition (inert material landfill), thermal (municipal incineration). Based on the aforementioned treatments, this by-product receives, it is a non-hazardous waste. In addition, this by-product is used in the following processes: clinker production. This by-product can be modelled on two levels: treatment activity and market activity. The former one refers to the specific technology treating the by-product while the latter level represents a mix of treatments. Users are encouraged to inspect the modelling assumptions of the treatment activities and when selecting the market to additionally inspect the treatment mix. Collection and transportation of this by-product is accounted in the respective market activity, users are advised to inspect and modify the average transportation distances for a case specific modelling. | 007439-89-6
b83614e5-3a89-57d9-9d08-e3a3cb35c884 | concrete production, 35MPa, for building construction, with cement, CP III | BR | 2015 - 2022 | ordinary transforming activity | Cement & Concrete | 2395:Manufacture of articles of concrete, cement and plaster | C - Manufacturing | e9f6d312-001c-435a-a668-82239a3b7511 | ByProduct | waste concrete | 39: Wastes or scraps | kg | 'waste concrete' is a solid waste under the category of construction and demolition wastes. It is primarily generated in construction and demolition of building infrastructure. 'waste concrete' contain the following fractions: 100% waste concrete. By the database default (and per unit of reference product),'waste concrete' has 50% water on wet mass basis (50% dry matter) and it has no Carbon content. It has no heating value. This kind of by-product (recyclable or waste) is generated from ordinary transforming activities, and as such can be considered for modelling waste outputs of comparable composition. In the ecoinvent database, treatment option/s for this by-product include: deposition (inert material landfill). Based on the aforementioned treatments, this by-product receives, it is a non-hazardous waste. This by-product can be modelled on two levels: treatment activity and market activity. The former one refers to the specific technology treating the by-product while the latter level represents a mix of treatments. Users are encouraged to inspect the modelling assumptions of the treatment activities and when selecting the market to additionally inspect the treatment mix. Collection and transportation of this by-product is accounted in the respective market activity, users are advised to inspect and modify the average transportation distances for a case specific modelling.
b83614e5-3a89-57d9-9d08-e3a3cb35c884 | concrete production, 35MPa, for building construction, with cement, CP III | BR | 2015 - 2022 | ordinary transforming activity | Cement & Concrete | 2395:Manufacture of articles of concrete, cement and plaster | C - Manufacturing | 1b30b018-ac39-41f4-a9e0-92057eef8bb8 | ByProduct | waste mineral oil | 39990: Other wastes n.e.c. | kg | 'waste mineral oil' is a liquid waste under the category of industrial wastes. It is primarily generated in a wide range of industrial activities in many different sectors. 'waste mineral oil' contain the following fractions: 100% waste mineral oil. By the database default (and per unit of reference product),'waste mineral oil' has 10% water on wet mass basis (90% dry matter) and Carbon present is of only fossil origin (86.44% on a dry matter basis). It has a higher heating value of 41.8 MJ/kg . This kind of by-product (recyclable or waste) is generated from ordinary transforming activities, and as such can be considered for modelling waste outputs of comparable composition. In the ecoinvent database, treatment option/s for this by-product include: thermal (hazardous waste incineration). Based on the aforementioned treatments this by-product receives, it is a hazardous waste. In addition, this by-product is used in the following processes: clinker production. This by-product can be modelled on two levels: treatment activity and market activity. The former one refers to the specific technology treating the by-product while the latter level represents a mix of treatments. Users are encouraged to inspect the modelling assumptions of the treatment activities and when selecting the market to additionally inspect the treatment mix. Collection and transportation of this by-product is accounted in the respective market activity, users are advised to inspect and modify the average transportation distances for a case specific modelling.
b83614e5-3a89-57d9-9d08-e3a3cb35c884 | concrete production, 35MPa, for building construction, with cement, CP III | BR | 2015 - 2022 | ordinary transforming activity | Cement & Concrete | 2395:Manufacture of articles of concrete, cement and plaster | C - Manufacturing | 7513d2f5-d7ee-497b-971b-a5ad34ab5c83 | ByProduct | waste rubber, unspecified | 39: Wastes or scraps | kg | 'waste rubber, unspecified' is a solid waste under the category of construction and demolition wastes. It can be sourced in many and various ways and therefore it can belong in all waste categories (commercial and institutional, industrial and construction and demolition). It is primarily generated in a wide range of production, construction and maintenance activities in many different sectors. 'waste rubber, unspecified' contain the following fractions: 100% waste rubber. By the database default (and per unit of reference product),'waste rubber, unspecified' has 0% water on wet mass basis (100% dry matter) and Carbon present is of only fossil origin (85.3% on a dry matter basis). It has a higher heating value of 29.3 MJ/kg . This kind of by-product (recyclable or waste) is generated from ordinary transforming activities, and as such can be considered for modelling waste outputs of comparable composition. In the ecoinvent database, treatment option/s for this by-product include: thermal (municipal incineration). Based on the aforementioned treatments, this by-product receives, it is a non-hazardous waste. In addition, this by-product is used in the following processes: clinker production. This by-product can be modelled on two levels: treatment activity and market activity. The former one refers to the specific technology treating the by-product while the latter level represents a mix of treatments. Users are encouraged to inspect the modelling assumptions of the treatment activities and when selecting the market to additionally inspect the treatment mix. Collection and transportation of this by-product is accounted in the respective market activity, users are advised to inspect and modify the average transportation distances for a case specific modelling.
b83614e5-3a89-57d9-9d08-e3a3cb35c884 | concrete production, 35MPa, for building construction, with cement, CP III | BR | 2015 - 2022 | ordinary transforming activity | Cement & Concrete | 2395:Manufacture of articles of concrete, cement and plaster | C - Manufacturing | 0d4745c0-d967-4cfb-b23a-9736e6a4b00f | ByProduct | wastewater from concrete production | 39990: Other wastes n.e.c. | m3 | 'wastewater from concrete production' is a by-product (wastewater) produced from industrial sources. It is generated from concrete and cement production activities. By the database default (and per unit of reference product),'wastewater from concrete production' has the following physicochemical characteristics: C: 0 kg/m3 , N: 0.0032108 kg/m3 , P: 0.0000672 kg/m3. This by-product can have a regional-specific composition; users are prompted to refer to the properties of this wastewater (in activities treating them) for a detailed elemental composition. This kind of by-product (wastewater) is generated from ordinary transforming activities, and as such can be considered for modelling wastewater outputs of comparable composition. In the ecoinvent database, treatment option/s for this wastewater include: wastewater treatment plant. This by-product can be modelled on two levels: treatment activity and market activity. The former one refers to the specific technology treating the by-product while the latter level represents a mix of treatments. Users are encouraged to inspect the modelling assumptions of the treatment activities and when selecting the market to additionally inspect the treatment mix. Collection and transportation of wastewater is accounted in the respective market activity with the use of sewer infrastructure; Transportation of wastewater through a sewer grid results in losses until the wastewater enters the wastewater treatment plant. Direct emissions due to those losses are considered in the market activity. Losses are regional specific and thus users are encouraged to inspect the regional modelling assumptions.
3fedb6c5-0762-4428-b327-159635d44c4f | heat and power co-generation, wood chips, 6667 kW, state-of-the-art 2014 | BE | 2010 - 2022 | ordinary transforming activity | Heat; Electricity | 3530:Steam and air conditioning supply | D - Electricity, gas, steam and air conditioning supply | 71e2f1db-a2c5-44d0-8337-dfff15be974d | ReferenceProduct | heat, district or industrial, other than natural gas | 17300: Steam and hot water | MJ | This product represents heat measured in MJ. The heat is produced through various other means than natural gas. This includes burning of biomethane in gas turbine; biogas in co-gen gas engine; anthracite, coal, lignite briquettes and coke in stove; hardwood, logs, softwood, wood chips, wood pellets in furnaces and wood heaters; light fuel oil in boilers. Also contributing are heat from heat pumps and solar collectors. The dataset is targeted for district and industrial-scale heating.
3fedb6c5-0762-4428-b327-159635d44c4f | heat and power co-generation, wood chips, 6667 kW, state-of-the-art 2014 | BE | 2010 - 2022 | ordinary transforming activity | Heat; Electricity | 3530:Steam and air conditioning supply | D - Electricity, gas, steam and air conditioning supply | 66c93e71-f32b-4591-901c-55395db5c132 | ByProduct | electricity, high voltage | 17100: Electrical energy | kWh | This product represents electrical energy measured in kWh. If electricity is taken from a market for electricity, the transmission infrastructure, country-specific losses and transformation losses (for markets for medium and low voltage) are included. Covers voltages above 24 kV.
3fedb6c5-0762-4428-b327-159635d44c4f | heat and power co-generation, wood chips, 6667 kW, state-of-the-art 2014 | BE | 2010 - 2022 | ordinary transforming activity | Heat; Electricity | 3530:Steam and air conditioning supply | D - Electricity, gas, steam and air conditioning supply | 27da8130-82ba-485c-a800-b89efdcb0491 | ByProduct | municipal solid waste | 39910: Municipal waste | kg | 'municipal solid waste' is a solid waste under the category of residential wastes. It can be sourced in many and various ways and therefore it can belong in all waste categories (commercial and institutional, industrial and construction and demolition). It is primarily generated in a wide range of activities from many different sectors. 'municipal solid waste' contain the following fractions: plastics, paper, glass, metals, organic waste, textiles and potentially others. . By the database default (and per unit of reference product),'municipal solid waste' has 22.9% water on wet mass basis (77.1% dry matter) and Carbon present is of both fossil (17.15% on a dry matter basis), and non-fossil origin (26.17% on a dry matter basis). It has a lower heating value of 11.74 MJ/kg . This kind of by-product (recyclable or waste) is generated from ordinary transforming activities, and as such can be considered for modelling waste outputs of comparable composition. In the ecoinvent database, treatment option/s for this by-product include: deposition (sanitary landfill, unsanitary landfill), thermal (municipal incineration), uncontrolled forms of disposal (open dump, open burning). Based on the aforementioned treatments, this by-product receives, it is a non-hazardous waste. In addition, this by-product is used in the following processes: clinker production; treatment of municipal solid waste, incineration. This by-product can be modelled on two levels: treatment activity and market activity. The former one refers to the specific technology treating the by-product while the latter level represents a mix of treatments. Users are encouraged to inspect the modelling assumptions of the treatment activities and when selecting the market to additionally inspect the treatment mix. Collection and transportation of this by-product is accounted in the respective market activity, users are advised to inspect and modify the average transportation distances for a case specific modelling.
3fedb6c5-0762-4428-b327-159635d44c4f | heat and power co-generation, wood chips, 6667 kW, state-of-the-art 2014 | BE | 2010 - 2022 | ordinary transforming activity | Heat; Electricity | 3530:Steam and air conditioning supply | D - Electricity, gas, steam and air conditioning supply | 1b30b018-ac39-41f4-a9e0-92057eef8bb8 | ByProduct | waste mineral oil | 39990: Other wastes n.e.c. | kg | 'waste mineral oil' is a liquid waste under the category of industrial wastes. It is primarily generated in a wide range of industrial activities in many different sectors. 'waste mineral oil' contain the following fractions: 100% waste mineral oil. By the database default (and per unit of reference product),'waste mineral oil' has 10% water on wet mass basis (90% dry matter) and Carbon present is of only fossil origin (86.44% on a dry matter basis). It has a higher heating value of 41.8 MJ/kg . This kind of by-product (recyclable or waste) is generated from ordinary transforming activities, and as such can be considered for modelling waste outputs of comparable composition. In the ecoinvent database, treatment option/s for this by-product include: thermal (hazardous waste incineration). Based on the aforementioned treatments this by-product receives, it is a hazardous waste. In addition, this by-product is used in the following processes: clinker production. This by-product can be modelled on two levels: treatment activity and market activity. The former one refers to the specific technology treating the by-product while the latter level represents a mix of treatments. Users are encouraged to inspect the modelling assumptions of the treatment activities and when selecting the market to additionally inspect the treatment mix. Collection and transportation of this by-product is accounted in the respective market activity, users are advised to inspect and modify the average transportation distances for a case specific modelling.
3fedb6c5-0762-4428-b327-159635d44c4f | heat and power co-generation, wood chips, 6667 kW, state-of-the-art 2014 | BE | 2010 - 2022 | ordinary transforming activity | Heat; Electricity | 3530:Steam and air conditioning supply | D - Electricity, gas, steam and air conditioning supply | e8a51ec1-60cb-4ead-a948-ad1142c61918 | ByProduct | wastewater, average | 39990: Other wastes n.e.c. | m3 | 'wastewater, average' is a by-product (wastewater) produced from residential sources. It is generated from a wide range of residential, industrial and commercial activities. By the database default (and per unit of reference product),'wastewater, average' has the following physicochemical characteristics: C: 0.000000043979 kg/m3 , N: 0.031015 kg/m3 , P: 0.0044833 kg/m3. This by-product can have a regional-specific composition; users are prompted to refer to the properties of this wastewater (in activities treating them) for a detailed elemental composition. This kind of by-product (wastewater) is generated from ordinary transforming activities, and as such can be considered for modelling wastewater outputs of comparable composition. In the ecoinvent database, treatment option/s for this wastewater include: wastewater treatment plant. This by-product can be modelled on two levels: treatment activity and market activity. The former one refers to the specific technology treating the by-product while the latter level represents a mix of treatments. Users are encouraged to inspect the modelling assumptions of the treatment activities and when selecting the market to additionally inspect the treatment mix. Collection and transportation of wastewater is accounted in the respective market activity with the use of sewer infrastructure; Transportation of wastewater through a sewer grid results in losses until the wastewater enters the wastewater treatment plant. Direct emissions due to those losses are considered in the market activity. Losses are regional specific and thus users are encouraged to inspect the regional modelling assumptions.
3fedb6c5-0762-4428-b327-159635d44c4f | heat and power co-generation, wood chips, 6667 kW, state-of-the-art 2014 | BE | 2010 - 2022 | ordinary transforming activity | Heat; Electricity | 3530:Steam and air conditioning supply | D - Electricity, gas, steam and air conditioning supply | a7abd72a-4d9c-4f99-abfc-3de79d425a96 | ByProduct | wood ash mixture, pure | 3928: Sawdust and wood waste and scrap | kg | 'wood ash mixture, pure' is a solid waste under the category of industrial wastes. It is primarily generated in heat generation from wood, as well as production and processing activities from different kind of wood e.g. tissue paper, particleboard, laminated timber, hardwood board, etc. 'wood ash mixture, pure' contain the following fractions: 100% ash from combustion of wood. By the database default (and per unit of reference product),'wood ash mixture, pure' has 0% water on wet mass basis (100% dry matter) and Carbon present is of only non-fossil origin (1.2% on a dry matter basis). It has no heating value. This kind of by-product (recyclable or waste) is generated from ordinary transforming activities, and as such can be considered for modelling waste outputs of comparable composition. In the ecoinvent database, treatment option/s for this by-product include: deposition (sanitary landfill, landfarming), thermal (municipal incineration). Based on the aforementioned treatments, this by-product receives, it is a non-hazardous waste. This by-product can be modelled on two levels: treatment activity and market activity. The former one refers to the specific technology treating the by-product while the latter level represents a mix of treatments. Users are encouraged to inspect the modelling assumptions of the treatment activities and when selecting the market to additionally inspect the treatment mix. Collection and transportation of this by-product is accounted in the respective market activity, users are advised to inspect and modify the average transportation distances for a case specific modelling.
f7d09628-6246-41e4-8518-1638f17104e9 | isophthalic acid based unsaturated polyester resin production | GLO | 2013 - 2022 | ordinary transforming activity | Chemicals | 2013:Manufacture of plastics and synthetic rubber in primary forms | C - Manufacturing | ffa87882-6302-430b-a4c2-45426a006ed7 | ReferenceProduct | isophthalic acid based unsaturated polyester resin | 34740: Polyacetals, other polyethers and epoxide resins, in primary forms; polycarbonates, alkyd resins, polyallyl es[…] | kg | 'isophthalic acid based unsaturated polyester resin', is a plastic product of fossil origin, it is not biodegradable and it is a thermoset material. This product consists of 100% virgin material with no content of recycled material. The product is used in the following applications and sectors: chemical tanks/pipelines, fume extractor, duct, hood, chemical equipment, tanker, boat.
f7d09628-6246-41e4-8518-1638f17104e9 | isophthalic acid based unsaturated polyester resin production | GLO | 2013 - 2022 | ordinary transforming activity | Chemicals | 2013:Manufacture of plastics and synthetic rubber in primary forms | C - Manufacturing | e5208079-1561-4537-a1f8-863db2702d0f | ByProduct | hazardous waste, for incineration | 39: Wastes or scraps | kg | 'hazardous waste, for incineration' is a solid waste under the category of industrial wastes. It can be sourced in many and various ways and therefore it can belong in all waste categories (commercial and institutional, industrial and construction and demolition). It is primarily generated in a wide range of activities in different sectors. 'hazardous waste, for incineration' contain the following fractions: 100% average hazardous waste average (e.g. soil contaminated with mineral oil, acids, solvents, emulsions with metals, oil mixtures from e.g., oil separator, non-metallic shredder residues, electrostatic precipitator ashes from waste incineration, wastes and distillation residues from organic synthesis, or road gutter sludge). By the database default (and per unit of reference product),'hazardous waste, for incineration' has 25% water on wet mass basis (75% dry matter) and Carbon present is of only fossil origin (55.47% on a dry matter basis). It has a lower heating value of 17 MJ/kg . This kind of by-product (recyclable or waste) is generated from ordinary transforming activities, and as such can be considered for modelling waste outputs of comparable composition. In the ecoinvent database, treatment option/s for this by-product include: thermal (hazardous waste incineration). Based on the aforementioned treatments, this by-product receives, it is a hazardous waste. This by-product can be modelled on two levels: treatment activity and market activity. The former one refers to the specific technology treating the by-product while the latter level represents a mix of treatments. Users are encouraged to inspect the modelling assumptions of the treatment activities and when selecting the market to additionally inspect the treatment mix. Collection and transportation of this by-product is accounted in the respective market activity, users are advised to inspect and modify the average transportation distances for a case specific modelling.
f7d09628-6246-41e4-8518-1638f17104e9 | isophthalic acid based unsaturated polyester resin production | GLO | 2013 - 2022 | ordinary transforming activity | Chemicals | 2013:Manufacture of plastics and synthetic rubber in primary forms | C - Manufacturing | 27da8130-82ba-485c-a800-b89efdcb0491 | ByProduct | municipal solid waste | 39910: Municipal waste | kg | 'municipal solid waste' is a solid waste under the category of residential wastes. It can be sourced in many and various ways and therefore it can belong in all waste categories (commercial and institutional, industrial and construction and demolition). It is primarily generated in a wide range of activities from many different sectors. 'municipal solid waste' contain the following fractions: plastics, paper, glass, metals, organic waste, textiles and potentially others. . By the database default (and per unit of reference product),'municipal solid waste' has 22.9% water on wet mass basis (77.1% dry matter) and Carbon present is of both fossil (17.15% on a dry matter basis), and non-fossil origin (26.17% on a dry matter basis). It has a lower heating value of 11.74 MJ/kg . This kind of by-product (recyclable or waste) is generated from ordinary transforming activities, and as such can be considered for modelling waste outputs of comparable composition. In the ecoinvent database, treatment option/s for this by-product include: deposition (sanitary landfill, unsanitary landfill), thermal (municipal incineration), uncontrolled forms of disposal (open dump, open burning). Based on the aforementioned treatments, this by-product receives, it is a non-hazardous waste. In addition, this by-product is used in the following processes: clinker production; treatment of municipal solid waste, incineration. This by-product can be modelled on two levels: treatment activity and market activity. The former one refers to the specific technology treating the by-product while the latter level represents a mix of treatments. Users are encouraged to inspect the modelling assumptions of the treatment activities and when selecting the market to additionally inspect the treatment mix. Collection and transportation of this by-product is accounted in the respective market activity, users are advised to inspect and modify the average transportation distances for a case specific modelling.
f7d09628-6246-41e4-8518-1638f17104e9 | isophthalic acid based unsaturated polyester resin production | GLO | 2013 - 2022 | ordinary transforming activity | Chemicals | 2013:Manufacture of plastics and synthetic rubber in primary forms | C - Manufacturing | e8a51ec1-60cb-4ead-a948-ad1142c61918 | ByProduct | wastewater, average | 39990: Other wastes n.e.c. | m3 | 'wastewater, average' is a by-product (wastewater) produced from residential sources. It is generated from a wide range of residential, industrial and commercial activities. By the database default (and per unit of reference product),'wastewater, average' has the following physicochemical characteristics: C: 0.000000043979 kg/m3 , N: 0.031015 kg/m3 , P: 0.0044833 kg/m3. This by-product can have a regional-specific composition; users are prompted to refer to the properties of this wastewater (in activities treating them) for a detailed elemental composition. This kind of by-product (wastewater) is generated from ordinary transforming activities, and as such can be considered for modelling wastewater outputs of comparable composition. In the ecoinvent database, treatment option/s for this wastewater include: wastewater treatment plant. This by-product can be modelled on two levels: treatment activity and market activity. The former one refers to the specific technology treating the by-product while the latter level represents a mix of treatments. Users are encouraged to inspect the modelling assumptions of the treatment activities and when selecting the market to additionally inspect the treatment mix. Collection and transportation of wastewater is accounted in the respective market activity with the use of sewer infrastructure; Transportation of wastewater through a sewer grid results in losses until the wastewater enters the wastewater treatment plant. Direct emissions due to those losses are considered in the market activity. Losses are regional specific and thus users are encouraged to inspect the regional modelling assumptions.
36c44b65-7cf7-5f63-9d24-33732acc9280 | land use change, annual crop | BR-AM | 2014 - 2022 | ordinary transforming activity | Land Use | 0161:Support activities for crop production | A - Agriculture, forestry and fishing | 1d32b849-121f-4d23-853c-fa2bf55c42e9 | ReferenceProduct | land use change, annual crop | 7: Financial and related services; real estate services; and rental and leasing services | ha | This represents the service of "land use change, annual crop". It models the air emissions associated with transforming and occupying 1 ha of land to be used for an annual crop production. The transformation can be split between change from annual cropland, perennial cropland, primary forest, secondary forest and grassland to annual crop. The transformation data (split) have regional variation so users are prompted to examine the relevant geographies that are of interested.
2aacb1fb-20fe-4aa6-96a6-d34809bd5cdc | heat and power co-generation, natural gas, conventional power plant, 100MW electrical | PT | 1990 - 2022 | ordinary transforming activity | Heat; Electricity | 3510:Electric power generation, transmission and distribution | D - Electricity, gas, steam and air conditioning supply | 1125e767-7b5d-442e-81d6-9b0d3e1919ac | ReferenceProduct | heat, district or industrial, natural gas | 17300: Steam and hot water | MJ | This product represents heat measured in MJ. The heat is produced through the burning of natural gas in co-generation units, boilers and industrial furnaces. The dataset is targeted for district and industrial-scale heating.
2aacb1fb-20fe-4aa6-96a6-d34809bd5cdc | heat and power co-generation, natural gas, conventional power plant, 100MW electrical | PT | 1990 - 2022 | ordinary transforming activity | Heat; Electricity | 3510:Electric power generation, transmission and distribution | D - Electricity, gas, steam and air conditioning supply | 66c93e71-f32b-4591-901c-55395db5c132 | ByProduct | electricity, high voltage | 17100: Electrical energy | kWh | This product represents electrical energy measured in kWh. If electricity is taken from a market for electricity, the transmission infrastructure, country-specific losses and transformation losses (for markets for medium and low voltage) are included. Covers voltages above 24 kV.
2aacb1fb-20fe-4aa6-96a6-d34809bd5cdc | heat and power co-generation, natural gas, conventional power plant, 100MW electrical | PT | 1990 - 2022 | ordinary transforming activity | Heat; Electricity | 3510:Electric power generation, transmission and distribution | D - Electricity, gas, steam and air conditioning supply | cbe9c9dc-9b5e-40c0-a513-2db2d42e1b1f | ByProduct | residue from cooling tower | 39: Wastes or scraps | kg | 'residue from cooling tower' is a solid waste under the category of industrial wastes. It is primarily generated in chemicals production and heat and electricity production. 'residue from cooling tower' contain the following fractions: 100% cooling tower residue. By the database default (and per unit of reference product),'residue from cooling tower' has 30% water on wet mass basis (70% dry matter) and Carbon present is of only fossil origin (5.44% on a dry matter basis). It has no heating value. This kind of by-product (recyclable or waste) is generated from ordinary transforming activities, and as such can be considered for modelling waste outputs of comparable composition. In the ecoinvent database, treatment option/s for this by-product include: deposition (sanitary landfill). Based on the aforementioned treatments, this by-product receives, it is a non-hazardous waste. This by-product can be modelled on two levels: treatment activity and market activity. The former one refers to the specific technology treating the by-product while the latter level represents a mix of treatments. Users are encouraged to inspect the modelling assumptions of the treatment activities and when selecting the market to additionally inspect the treatment mix. Collection and transportation of this by-product is accounted in the respective market activity, users are advised to inspect and modify the average transportation distances for a case specific modelling.
025c4fb8-9f9b-4be6-87cc-ddcb8558cba6 | impact extrusion of steel, warm, 4 strokes | RER | 2006 - 2022 | ordinary transforming activity | Metals | 2591:Forging, pressing, stamping and roll-forming of metal; powder metallurgy | C - Manufacturing | 7a2ec781-6849-4167-8a9a-3e1221f3f543 | ReferenceProduct | impact extrusion of steel, warm, 4 strokes | 89330: Metal forging, pressing, stamping, roll forming and powder metallurgy services | kg | This is delivering the service of 'impact extrusion of steel, warm, 4 strokes'. Impact extrusion is a manufacturing process that the product is made out of metal slug. It is a type of pressure forming that take advantage of the change in hardness of materials under high pressure. A pressure force of typically 3.2 to 10 MN is applied which leads to yielding of the materials and a forming of the slug according to the mould`s shape. The use of multiple strokes is possible, to produce complex shapes. Warm impact extrusion is performed at temperature between hot and cold impact extrusion, since it is a compromise between the two. This dataset represents warm impact extrusion of 1 kg of steel with 4 stroke. The service includes impact extrusion processes, production infrastructure, machinery but it excludes the steel input and the process of degreasing.
445746ac-315b-5bcd-be5d-cd27a09c1555 | market for bottom ash, MSWI-WWT, WW from black chrome coating | GLO | 2010 - 2022 | market activity | Waste Treatment & Recycling | 3821:Treatment and disposal of non-hazardous waste | E - Water supply; sewerage, waste management and remediation activities | bd2d5b12-9690-411d-8e22-b04ea9a9e1fe | ReferenceProduct | bottom ash, MSWI-WWT, WW from black chrome coating | 3932: Ash and residue (except from the manufacture of iron or steel), containing metals or metallic compounds, except[…] | kg | 'bottom ash, MSWI-WWT, WW from black chrome coating' is a solid waste under the category of industrial wastes. This bottom ash is produced exclusively in the incineration of 'sewage sludge, 70% water, WWT, WW from black chrome coating' that in turn is produced exclusively from the wastewater treatment of 'WW from black chrome coating'. The composition of the bottom ash, is specific and dependent on the original composition of 'WW from black chrome coating' 'bottom ash, MSWI-WWT, WW from black chrome coating' contain the following fractions: 100% bottom ash. By the database default (and per unit of reference product),'bottom ash, MSWI-WWT, WW from black chrome coating' has 15.8628% water on wet mass basis (86.309% dry matter) and Carbon present is of only fossil origin (0.12% on a dry matter basis). It has no heating value. This kind of by-product (recyclable or waste) is generated in a specific treatment process, and as such is not intended to be used as for modelling waste outputs from other activities. In the ecoinvent database, treatment option/s for this by-product include: deposition (slag landfill). Based on the aforementioned treatments, this by-product receives, it is a non-hazardous waste. This by-product can be modelled on two levels: treatment activity and market activity. The former one refers to the specific technology treating the by-product while the latter level represents a mix of treatments. Users are encouraged to inspect the modelling assumptions of the treatment activities and when selecting the market to additionally inspect the treatment mix. Collection and transportation of this by-product is accounted in the respective market activity, users are advised to inspect and modify the average transportation distances for a case specific modelling. 'bottom ash, MSWI-WWT, WW from black chrome coating' is a solid waste under the category of industrial wastes. This bottom ash is produced exclusively in the incineration of 'sewage sludge, 70% water, WWT, WW from black chrome coating' that in turn is produced exclusively from the wastewater treatment of 'WW from black chrome coating'. The composition of the bottom ash, is specific and dependent on the original composition of 'WW from black chrome coating' 'bottom ash, MSWI-WWT, WW from black chrome coating' contain the following fractions: 100% bottom ash. By the database default (and per unit of reference product),'bottom ash, MSWI-WWT, WW from black chrome coating' has 15.8628% water on wet mass basis (86.309% dry matter) and Carbon present is of only fossil origin (0.12% on a dry matter basis). It has no heating value. This kind of by-product (recyclable or waste) is generated in a specific treatment process, and as such is not intended to be used as for modelling waste outputs from other activities. In the ecoinvent database, treatment option/s for this by-product include: deposition (slag landfill). Based on the aforementioned treatments, this by-product receives, it is a non-hazardous waste. This by-product can be modelled on two levels: treatment activity and market activity. The former one refers to the specific technology treating the by-product while the latter level represents a mix of treatments. Users are encouraged to inspect the modelling assumptions of the treatment activities and when selecting the market to additionally inspect the treatment mix. Collection and transportation of this by-product is accounted in the respective market activity, users are advised to inspect and modify the average transportation distances for a case specific modelling.
1904ca1f-a0ed-56d9-abf1-8b454d27649a | market for electricity, high voltage | DE | 2014 - 2022 | market activity | Electricity | 3510:Electric power generation, transmission and distribution | D - Electricity, gas, steam and air conditioning supply | 66c93e71-f32b-4591-901c-55395db5c132 | ReferenceProduct | electricity, high voltage | 17100: Electrical energy | kWh | This product represents electrical energy measured in kWh. If electricity is taken from a market for electricity, the transmission infrastructure, country-specific losses and transformation losses (for markets for medium and low voltage) are included. Covers voltages above 24 kV.
5cf33208-7688-416f-9cd3-6138428a50b3 | sheep production, for meat | GLO | 2001 - 2022 | ordinary transforming activity | Agriculture & Animal Husbandry | 0144:Raising of sheep and goats | A - Agriculture, forestry and fishing | 2a80aed2-53c0-4eaa-bae1-829394a7cb32 | ReferenceProduct | sheep for slaughtering, live weight | 02122: Sheep | kg | The product 'sheep for slaughtering, live weight' is an animal farmed for meat. Sheep for meat are typically farmed for 1 year. The product represents the animal alive before transferring and processing in a slaughterhouse.
5cf33208-7688-416f-9cd3-6138428a50b3 | sheep production, for meat | GLO | 2001 - 2022 | ordinary transforming activity | Agriculture & Animal Husbandry | 0144:Raising of sheep and goats | A - Agriculture, forestry and fishing | 11362314-6c2d-4619-80bc-391ec12ddeb5 | ByProduct | sheep fleece in the grease | 02942: Pulled wool, greasy, including fleece-washed pulled wool; coarse animal hair | kg | The product 'sheep fleece in the grease' is from an animal farmed for meat or wool. Sheep for meat are typically farmed for 1 year while sheep for wool are farmed for 6-8 years.
00a82e10-5ce9-5782-8b27-0bdd4c90e459 | clear-cutting, grassland to arable land, forest, intensive | BR-MT | 2014 - 2022 | ordinary transforming activity | Land Use | 0210:Silviculture and other forestry activities | A - Agriculture, forestry and fishing | 69b3d58f-ddde-59c4-a78d-2ededd641aab | ReferenceProduct | land tenure, arable land, measured as carbon net primary productivity, forest, intensive | 7: Financial and related services; real estate services; and rental and leasing services | kg | This is delivering the service of converting one type of land into another. Specifically here converting land to be used as forest, intensive. The service models the changes in carbon stocks due to the transformation of land. It is measured as kg of C net primary productvity (NPP) and represents the amount of land transformed to produce this NPP. There are five types of land (primary forest, secondary forest, grassland, annual crop and perennial crop) that are converted into land that is meant to be used for annual crop production. In a market, the mix of land tenure is country specific and thus users are prompted to inspect the regional composition for the specific land types converted into land for anual crop production.
a369dd6d-6d75-47a5-8090-abfa11ae2439 | treatment of waste polyethylene terephthalate, municipal incineration with fly ash extraction | CH | 2006 - 2022 | ordinary transforming activity | Waste Treatment & Recycling | 3821:Treatment and disposal of non-hazardous waste | E - Water supply; sewerage, waste management and remediation activities | dcb70fd5-e305-4920-b68b-40697cc6a206 | ReferenceProduct | waste polyethylene terephthalate | 39270: Waste, parings and scrap of plastics | kg | 'waste polyethylene terephthalate' is a solid waste under the category of industrial wastes. It can be sourced in many and various ways and therefore it can belong in all waste categories (commercial and institutional, industrial and construction and demolition). It is primarily generated in ventilation systems, textiles, primary zinc production and purification of used vegetable cooking oil. 'waste polyethylene terephthalate' contain the following fractions: 100% waste polyethylene terephthalate (PET). By the database default (and per unit of reference product),'waste polyethylene terephthalate' has 0.2% water on wet mass basis (99.8% dry matter) and Carbon present is of only fossil origin (55.41% on a dry matter basis). It has a higher heating value of 23.13 MJ/kg . This kind of by-product (recyclable or waste) is generated from ordinary transforming activities, and as such can be considered for modelling waste outputs of comparable composition. In the ecoinvent database, treatment option/s for this by-product include: deposition (sanitary landfill, unsanitary landfill), thermal (municipal incineration), uncontrolled forms of disposal (open dump, open burning). Based on the aforementioned treatments, this by-product receives, it is a non-hazardous waste. This by-product can be modelled on two levels: treatment activity and market activity. The former one refers to the specific technology treating the by-product while the latter level represents a mix of treatments. Users are encouraged to inspect the modelling assumptions of the treatment activities and when selecting the market to additionally inspect the treatment mix. Collection and transportation of this by-product is accounted in the respective market activity, users are advised to inspect and modify the average transportation distances for a case specific modelling. | 025038-59-9
a369dd6d-6d75-47a5-8090-abfa11ae2439 | treatment of waste polyethylene terephthalate, municipal incineration with fly ash extraction | CH | 2006 - 2022 | ordinary transforming activity | Waste Treatment & Recycling | 3821:Treatment and disposal of non-hazardous waste | E - Water supply; sewerage, waste management and remediation activities | 637ee275-a239-4dcb-b084-abfa110dd65b | ByProduct | electricity, for reuse in municipal waste incineration only | 17100: Electrical energy | kWh | This product represents electrical energy measured in kWh. If electricity is taken from a market for electricity, the transmission infrastructure, country-specific losses and transformation losses (for markets for medium and low voltage) are included. Covers voltages between 1kV and 24 kV. Electricity that is produced internally in the incineration plant. Excess electricity is fed into 'market for electricity, medium voltage'.
a369dd6d-6d75-47a5-8090-abfa11ae2439 | treatment of waste polyethylene terephthalate, municipal incineration with fly ash extraction | CH | 2006 - 2022 | ordinary transforming activity | Waste Treatment & Recycling | 3821:Treatment and disposal of non-hazardous waste | E - Water supply; sewerage, waste management and remediation activities | 45fbbc41-7ae9-46cc-bb31-abfa11e69de0 | ByProduct | heat, for reuse in municipal waste incineration only | 17300: Steam and hot water | MJ | The heat is produced in treatment activities and usually reused in the activity itself. Excess heat is fed in 'market for heat district or industrial, other than natural gas'.
a369dd6d-6d75-47a5-8090-abfa11ae2439 | treatment of waste polyethylene terephthalate, municipal incineration with fly ash extraction | CH | 2006 - 2022 | ordinary transforming activity | Waste Treatment & Recycling | 3821:Treatment and disposal of non-hazardous waste | E - Water supply; sewerage, waste management and remediation activities | 5ef99ef1-ca53-43b8-bdf3-ecdc75c75cea | ByProduct | metalliferous hydroxide sludge | 1429: Other non-ferrous metal ores and concentrates (other than uranium or thorium ores and concentrates) | kg | 'metalliferous hydroxide sludge' is a solid waste under the category of industrial wastes. It is primarily generated in the incineration process with fly ash extraction in the geography of Switzerland. 'metalliferous hydroxide sludge' contain the following fractions: zinc concentrate . By the database default (and per unit of reference product),'metalliferous hydroxide sludge' has 14.1391% water on wet mass basis (0% dry matter) and Carbon present is of both fossil (0.82% on a dry matter basis), and non-fossil origin (1.12% on a dry matter basis). It has no heating value. This kind of by-product (recyclable or waste) is generated in a specific treatment process, and as such is not intended to be used as for modelling waste outputs from other activities. In the ecoinvent database, treatment option/s for this by-product include: deposition (slag landfill). Based on the aforementioned treatments, this by-product receives, it is a non-hazardous waste. This by-product can be modelled on two levels: treatment activity and market activity. The former one refers to the specific technology treating the by-product while the latter level represents a mix of treatments. Users are encouraged to inspect the modelling assumptions of the treatment activities and when selecting the market to additionally inspect the treatment mix. Collection and transportation of this by-product is accounted in the respective market activity, users are advised to inspect and modify the average transportation distances for a case specific modelling.
a369dd6d-6d75-47a5-8090-abfa11ae2439 | treatment of waste polyethylene terephthalate, municipal incineration with fly ash extraction | CH | 2006 - 2022 | ordinary transforming activity | Waste Treatment & Recycling | 3821:Treatment and disposal of non-hazardous waste | E - Water supply; sewerage, waste management and remediation activities | e33624fc-eb2d-41c3-9826-4b879573b686 | ByProduct | spent activated carbon with mercury | 39950: Wastes from chemical or allied industries | kg | 'spent activated carbon with mercury' is a solid waste under the category of industrial wastes. It is primarily generated in municipal incenration with fly ash extraction. 'spent activated carbon with mercury' contain the following fractions: spent activated carbon which contain 0.1 to 50 w% mercury. By the database default (and per unit of reference product),'spent activated carbon with mercury' has 0% water on wet mass basis (100% dry matter) and Carbon present is of only fossil origin (60% on a dry matter basis). It has a lower heating value of 18.18 MJ/kg . This kind of by-product (recyclable or waste) is generated from ordinary transforming activities, and as such can be considered for modelling waste outputs of comparable composition. In the ecoinvent database, treatment option/s for this by-product include: deposition (underground deposit). Based on the aforementioned treatments, this by-product receives, it is a hazardous waste. This by-product can be modelled on two levels: treatment activity and market activity. The former one refers to the specific technology treating the by-product while the latter level represents a mix of treatments. Users are encouraged to inspect the modelling assumptions of the treatment activities and when selecting the market to additionally inspect the treatment mix. Collection and transportation of this by-product is accounted in the respective market activity, users are advised to inspect and modify the average transportation distances for a case specific modelling.
a369dd6d-6d75-47a5-8090-abfa11ae2439 | treatment of waste polyethylene terephthalate, municipal incineration with fly ash extraction | CH | 2006 - 2022 | ordinary transforming activity | Waste Treatment & Recycling | 3821:Treatment and disposal of non-hazardous waste | E - Water supply; sewerage, waste management and remediation activities | 7f6bb533-2d3c-43a6-ac60-6eef299d7c52 | ByProduct | waste cement, hydrated | 39: Wastes or scraps | kg | 'waste cement, hydrated' is a solid waste under the category of construction and demolition wastes. It is primarily generated in construction and demolition of building infrastructure. 'waste cement, hydrated' contain the following fractions: 100% cement hydrated. By the database default (and per unit of reference product),'waste cement, hydrated' has 0% water on wet mass basis (100% dry matter) and it has no Carbon content. It has no heating value. This kind of by-product (recyclable or waste) is generated from ordinary transforming activities, and as such can be considered for modelling waste outputs of comparable composition. In the ecoinvent database, treatment option/s for this by-product include: deposition (residual material landfill). Based on the aforementioned treatments, this by-product receives, it is a hazardous waste. This by-product can be modelled on two levels: treatment activity and market activity. The former one refers to the specific technology treating the by-product while the latter level represents a mix of treatments. Users are encouraged to inspect the modelling assumptions of the treatment activities and when selecting the market to additionally inspect the treatment mix. Collection and transportation of this by-product is accounted in the respective market activity, users are advised to inspect and modify the average transportation distances for a case specific modelling.
319ab482-40d1-4c6c-9b4e-99186fa359c8 | p-nitrophenol production | RER | 2010 - 2022 | ordinary transforming activity | Chemicals | 2011:Manufacture of basic chemicals | C - Manufacturing | aacb0553-a291-44e4-a073-81760d409712 | ReferenceProduct | p-nitrophenol | 34: Basic chemicals | kg | 'p-nitrophenol' is an organic substance with a CAS no. : 000100-02-7. It is called '4-nitrophenol' under IUPAC naming and its molecular formula is: C6H5NO3. It is solid under normal conditions of temperature and pressure and it has no odor. It is modelled as a pure substance. Modelling this substance in a solution requires the user to add the solvent of their choice in their models. There is no publicly available information about the consumption of this substance on a consumer level. On industrial sites, the substance is used for the manufacture of products in the following sectors: pH indicators. Based on EU regulations (REGULATION (EU) 2019/1009), if this substance would be used as fertiliser, it could be labelled as N-P-K of: chemicals and pharmaceuticals.. | 000100-02-7
507d9a8b-8046-4790-abc7-2d539b9f86b8 | pipeline construction, liquid manure | GLO | 2009 - 2022 | ordinary transforming activity | Infrastructure & Machinery; Agriculture & Animal Husbandry | 4290:Construction of other civil engineering projects | F - Construction | bd960959-a3a3-4694-9ff7-d43750f512eb | ReferenceProduct | pipeline, liquid manure | 53290: Other civil engineering works | km*year | This is an immobile infrastructure, representing the construction and installation of a pipeline that is used for belowground liquid manure transportation. It is made of steel coated by plastic, polyethylene and polyurethane, and it has a lifetime of 30 years. The process includes production of the pipes, their transport at the different parts from the factory to the place of installation, the excavation for the installation, and the decommissioning of the pipeline. Infrastructure of the factory is not included.
507d9a8b-8046-4790-abc7-2d539b9f86b8 | pipeline construction, liquid manure | GLO | 2009 - 2022 | ordinary transforming activity | Infrastructure & Machinery; Agriculture & Animal Husbandry | 4290:Construction of other civil engineering projects | F - Construction | 240c1a3c-1aba-4528-afc3-3f27f56583be | ByProduct | inert waste, for final disposal | 39: Wastes or scraps | kg | 'inert waste, for final disposal' is a solid waste under the category of construction and demolition wastes. It can be sourced in many and various ways and therefore it can belong in the following waste categories: industrial. It is primarily generated in a wide range of production, construction activities in different sectors. 'inert waste, for final disposal' contain the following fractions: 100% inert waste (inorganic building materials like concrete and bricks, excavation materials, similar materials). By the database default (and per unit of reference product),'inert waste, for final disposal' has 0.5% water on wet mass basis (99.5% dry matter) and it has no Carbon content. It has no heating value. This kind of by-product (recyclable or waste) is generated from ordinary transforming activities, and as such can be considered for modelling waste outputs of comparable composition. In the ecoinvent database, treatment option/s for this by-product include: deposition (inert material landfill). Based on the aforementioned treatments, this by-product receives, it is a non-hazardous waste. This by-product can be modelled on two levels: treatment activity and market activity. The former one refers to the specific technology treating the by-product while the latter level represents a mix of treatments. Users are encouraged to inspect the modelling assumptions of the treatment activities and when selecting the market to additionally inspect the treatment mix. Collection and transportation of this by-product is accounted in the respective market activity, users are advised to inspect and modify the average transportation distances for a case specific modelling.
507d9a8b-8046-4790-abc7-2d539b9f86b8 | pipeline construction, liquid manure | GLO | 2009 - 2022 | ordinary transforming activity | Infrastructure & Machinery; Agriculture & Animal Husbandry | 4290:Construction of other civil engineering projects | F - Construction | d1a4a803-c563-4740-84cf-3c21a488bd74 | ByProduct | scrap steel | 39310: Slag, dross, scalings and other waste from the manufacture of iron or steel | kg | 'scrap steel' is a solid waste under the category of industrial wastes. It can be sourced in many and various ways and therefore it can belong in the following waste categories: construction and demolition. It is primarily generated in a wide range of production activities in many different sectors. 'scrap steel' contain the following fractions: 100& steel scrap. By the database default (and per unit of reference product),'scrap steel' has 0% water on wet mass basis (100% dry matter) and it has no Carbon content. It has no heating value. This kind of by-product (recyclable or waste) is generated from ordinary transforming activities, and as such can be considered for modelling waste outputs of comparable composition. In the ecoinvent database, treatment option/s for this by-product include: deposition (inert material landfill), thermal (municipal incineration). Based on the aforementioned treatments, this by-product receives, it is a non-hazardous waste. In addition, this by-product is used in the following processes: clinker production. This by-product can be modelled on two levels: treatment activity and market activity. The former one refers to the specific technology treating the by-product while the latter level represents a mix of treatments. Users are encouraged to inspect the modelling assumptions of the treatment activities and when selecting the market to additionally inspect the treatment mix. Collection and transportation of this by-product is accounted in the respective market activity, users are advised to inspect and modify the average transportation distances for a case specific modelling. | 007439-89-6
507d9a8b-8046-4790-abc7-2d539b9f86b8 | pipeline construction, liquid manure | GLO | 2009 - 2022 | ordinary transforming activity | Infrastructure & Machinery; Agriculture & Animal Husbandry | 4290:Construction of other civil engineering projects | F - Construction | d1a4a803-c563-4740-84cf-3c21a488bd74 | ByProduct | scrap steel | 39310: Slag, dross, scalings and other waste from the manufacture of iron or steel | kg | 'scrap steel' is a solid waste under the category of industrial wastes. It can be sourced in many and various ways and therefore it can belong in the following waste categories: construction and demolition. It is primarily generated in a wide range of production activities in many different sectors. 'scrap steel' contain the following fractions: 100& steel scrap. By the database default (and per unit of reference product),'scrap steel' has 0% water on wet mass basis (100% dry matter) and it has no Carbon content. It has no heating value. This kind of by-product (recyclable or waste) is generated from ordinary transforming activities, and as such can be considered for modelling waste outputs of comparable composition. In the ecoinvent database, treatment option/s for this by-product include: deposition (inert material landfill), thermal (municipal incineration). Based on the aforementioned treatments, this by-product receives, it is a non-hazardous waste. In addition, this by-product is used in the following processes: clinker production. This by-product can be modelled on two levels: treatment activity and market activity. The former one refers to the specific technology treating the by-product while the latter level represents a mix of treatments. Users are encouraged to inspect the modelling assumptions of the treatment activities and when selecting the market to additionally inspect the treatment mix. Collection and transportation of this by-product is accounted in the respective market activity, users are advised to inspect and modify the average transportation distances for a case specific modelling. | 007439-89-6
507d9a8b-8046-4790-abc7-2d539b9f86b8 | pipeline construction, liquid manure | GLO | 2009 - 2022 | ordinary transforming activity | Infrastructure & Machinery; Agriculture & Animal Husbandry | 4290:Construction of other civil engineering projects | F - Construction | 7ee0ddc3-924d-4339-b9bf-7856af6a698f | ByProduct | waste polyethylene | 39270: Waste, parings and scrap of plastics | kg | 'waste polyethylene' is a solid waste under the category of construction and demolition wastes. It can be sourced in many and various ways and therefore it can belong in all waste categories (commercial and institutional, industrial and construction and demolition). It is primarily generated in a wide range of production and construction activities in many different sectors. 'waste polyethylene' contain the following fractions: 100% waste polyethylene. By the database default (and per unit of reference product),'waste polyethylene' has 0.4% water on wet mass basis (99.6% dry matter) and Carbon present is of only fossil origin (82.53% on a dry matter basis). It has a higher heating value of 42.82 MJ/kg . This kind of by-product (recyclable or waste) is generated from ordinary transforming activities, and as such can be considered for modelling waste outputs of comparable composition. In the ecoinvent database, treatment option/s for this by-product include: deposition (sanitary landfill, unsanitary landfill), thermal (municipal incineration), uncontrolled forms of disposal (open dump, open burning). Based on the aforementioned treatments, this by-product receives, it is a non-hazardous waste. This by-product can be modelled on two levels: treatment activity and market activity. The former one refers to the specific technology treating the by-product while the latter level represents a mix of treatments. Users are encouraged to inspect the modelling assumptions of the treatment activities and when selecting the market to additionally inspect the treatment mix. Collection and transportation of this by-product is accounted in the respective market activity, users are advised to inspect and modify the average transportation distances for a case specific modelling. | 009002-88-4
507d9a8b-8046-4790-abc7-2d539b9f86b8 | pipeline construction, liquid manure | GLO | 2009 - 2022 | ordinary transforming activity | Infrastructure & Machinery; Agriculture & Animal Husbandry | 4290:Construction of other civil engineering projects | F - Construction | 7ee0ddc3-924d-4339-b9bf-7856af6a698f | ByProduct | waste polyethylene | 39270: Waste, parings and scrap of plastics | kg | 'waste polyethylene' is a solid waste under the category of construction and demolition wastes. It can be sourced in many and various ways and therefore it can belong in all waste categories (commercial and institutional, industrial and construction and demolition). It is primarily generated in a wide range of production and construction activities in many different sectors. 'waste polyethylene' contain the following fractions: 100% waste polyethylene. By the database default (and per unit of reference product),'waste polyethylene' has 0.4% water on wet mass basis (99.6% dry matter) and Carbon present is of only fossil origin (82.53% on a dry matter basis). It has a higher heating value of 42.82 MJ/kg . This kind of by-product (recyclable or waste) is generated from ordinary transforming activities, and as such can be considered for modelling waste outputs of comparable composition. In the ecoinvent database, treatment option/s for this by-product include: deposition (sanitary landfill, unsanitary landfill), thermal (municipal incineration), uncontrolled forms of disposal (open dump, open burning). Based on the aforementioned treatments, this by-product receives, it is a non-hazardous waste. This by-product can be modelled on two levels: treatment activity and market activity. The former one refers to the specific technology treating the by-product while the latter level represents a mix of treatments. Users are encouraged to inspect the modelling assumptions of the treatment activities and when selecting the market to additionally inspect the treatment mix. Collection and transportation of this by-product is accounted in the respective market activity, users are advised to inspect and modify the average transportation distances for a case specific modelling. | 009002-88-4
507d9a8b-8046-4790-abc7-2d539b9f86b8 | pipeline construction, liquid manure | GLO | 2009 - 2022 | ordinary transforming activity | Infrastructure & Machinery; Agriculture & Animal Husbandry | 4290:Construction of other civil engineering projects | F - Construction | 9cdb112b-0d90-4d76-9cec-412b0c67d8bb | ByProduct | waste polyurethane | 39270: Waste, parings and scrap of plastics | kg | 'waste polyurethane' is a solid waste under the category of construction and demolition wastes. It can be sourced in many and various ways and therefore it can belong in the following waste categories: industrial. It is primarily generated in a wide range of production and construction activities in many different sectors. 'waste polyurethane' contain the following fractions: 100% waste polyurethane. By the database default (and per unit of reference product),'waste polyurethane' has 0.2% water on wet mass basis (99.8% dry matter) and Carbon present is of only fossil origin (64.13% on a dry matter basis). It has a lower heating value of 30.67 MJ/kg . This kind of by-product (recyclable or waste) is generated from ordinary transforming activities, and as such can be considered for modelling waste outputs of comparable composition. In the ecoinvent database, treatment option/s for this by-product include: deposition (inert material landfill, sanitary landfill, unsanitary landfill), thermal (municipal incineration), uncontrolled forms of disposal (open dump, open burning). Based on the aforementioned treatments, this by-product receives, it is a non-hazardous waste. This by-product can be modelled on two levels: treatment activity and market activity. The former one refers to the specific technology treating the by-product while the latter level represents a mix of treatments. Users are encouraged to inspect the modelling assumptions of the treatment activities and when selecting the market to additionally inspect the treatment mix. Collection and transportation of this by-product is accounted in the respective market activity, users are advised to inspect and modify the average transportation distances for a case specific modelling. | 009009-54-5
507d9a8b-8046-4790-abc7-2d539b9f86b8 | pipeline construction, liquid manure | GLO | 2009 - 2022 | ordinary transforming activity | Infrastructure & Machinery; Agriculture & Animal Husbandry | 4290:Construction of other civil engineering projects | F - Construction | 9cdb112b-0d90-4d76-9cec-412b0c67d8bb | ByProduct | waste polyurethane | 39270: Waste, parings and scrap of plastics | kg | 'waste polyurethane' is a solid waste under the category of construction and demolition wastes. It can be sourced in many and various ways and therefore it can belong in the following waste categories: industrial. It is primarily generated in a wide range of production and construction activities in many different sectors. 'waste polyurethane' contain the following fractions: 100% waste polyurethane. By the database default (and per unit of reference product),'waste polyurethane' has 0.2% water on wet mass basis (99.8% dry matter) and Carbon present is of only fossil origin (64.13% on a dry matter basis). It has a lower heating value of 30.67 MJ/kg . This kind of by-product (recyclable or waste) is generated from ordinary transforming activities, and as such can be considered for modelling waste outputs of comparable composition. In the ecoinvent database, treatment option/s for this by-product include: deposition (inert material landfill, sanitary landfill, unsanitary landfill), thermal (municipal incineration), uncontrolled forms of disposal (open dump, open burning). Based on the aforementioned treatments, this by-product receives, it is a non-hazardous waste. This by-product can be modelled on two levels: treatment activity and market activity. The former one refers to the specific technology treating the by-product while the latter level represents a mix of treatments. Users are encouraged to inspect the modelling assumptions of the treatment activities and when selecting the market to additionally inspect the treatment mix. Collection and transportation of this by-product is accounted in the respective market activity, users are advised to inspect and modify the average transportation distances for a case specific modelling. | 009009-54-5
dbb166f6-a9f6-532e-9390-6668abfc16cb | market for electricity, high voltage | NP | 2014 - 2022 | market activity | Electricity | 3510:Electric power generation, transmission and distribution | D - Electricity, gas, steam and air conditioning supply | 66c93e71-f32b-4591-901c-55395db5c132 | ReferenceProduct | electricity, high voltage | 17100: Electrical energy | kWh | This product represents electrical energy measured in kWh. If electricity is taken from a market for electricity, the transmission infrastructure, country-specific losses and transformation losses (for markets for medium and low voltage) are included. Covers voltages above 24 kV.
fea4eac1-8086-5992-92dc-7c2d9cda74aa | market for inorganic potassium fertiliser, as K2O | GLO | 2016 - 2022 | market activity | Agriculture & Animal Husbandry | 0161:Support activities for crop production | A - Agriculture, forestry and fishing | 7c4dafff-fe18-45c0-92e4-857950032abb | ReferenceProduct | inorganic potassium fertiliser, as K2O | 3463: Mineral or chemical fertilizers, potassic | kg | 'inorganic potassium fertiliser, as K2O' is an inorganic substance with a CAS no. : . It is called 'which is supplying the nutrient of Potassium to the plants' under IUPAC naming and its molecular formula is: . It is mostly solid (else liquid) under normal conditions of temperature and pressure. The product represents an equivalent form of Potassium that is present in the fertiliser and is expressed as a mass of pure potassium oxide (K2O). Modelling this substance in a solution requires the user to add the solvent of their choice in their models. There is no publicly available information about the consumption of this substance on a consumer level. There is no publicly available information about the consumption of this substance on industrial sites. Based on EU regulations (REGULATION (EU) 2019/1009), if this substance would be used as fertiliser, it could be labelled as N-P-K of: the N-P-K can vary depending on the fertiliser.
84f56798-8c2e-4149-ab90-fb20aa6775c9 | window frame production, aluminium, U=1.6 W/m2K | RER | 1996 - 2022 | ordinary transforming activity | Infrastructure & Machinery | 2511:Manufacture of structural metal products | C - Manufacturing | 1b7f1f4d-3af5-479b-9fcc-6f5be96f9791 | ReferenceProduct | window frame, aluminium, U=1.6 W/m2K | 42120: Doors, windows and their frames and thresholds for doors, of iron, steel or aluminium | m2 | The product "window frame, aluminium, U=1.6 W/m2K" represents an aluminium window frame with 1 m2 visible area. 1 m2 of visible aluminium window frame weighs 50.7 kg. Its production includes section bar rolling for steel parts and fittings, section bar extrusion for aluminium parts, extrusion of HDPE plastic, surface treatment (powder coating), the heat waste and the disposal of the plastic cuttings. The window glass is not included.
84f56798-8c2e-4149-ab90-fb20aa6775c9 | window frame production, aluminium, U=1.6 W/m2K | RER | 1996 - 2022 | ordinary transforming activity | Infrastructure & Machinery | 2511:Manufacture of structural metal products | C - Manufacturing | 88afd721-07ec-4910-a004-fa3fecb6bf70 | ByProduct | waste plastic, mixture | 39270: Waste, parings and scrap of plastics | kg | 'waste plastic, mixture' is a solid waste under the category of construction and demolition wastes. It can be sourced in many and various ways and therefore it can belong in all waste categories (commercial and institutional, industrial and construction and demolition). It is primarily generated in a wide range of production activities in many different sectors, like building infrastructure, production of plastics, chemicals, aircrafts, ferries, heavy machinery, etc. 'waste plastic, mixture' contain the following fractions: 100% waste mixed plastics. By the database default (and per unit of reference product),'waste plastic, mixture' has 15.3% water on wet mass basis (84.7% dry matter) and Carbon present is of only fossil origin (74.73% on a dry matter basis). It has a higher heating value of 34.05 MJ/kg . This kind of by-product (recyclable or waste) is generated from ordinary transforming activities, and as such can be considered for modelling waste outputs of comparable composition. In the ecoinvent database, treatment option/s for this by-product include: deposition (sanitary landfill, unsanitary landfill), thermal (municipal incineration), uncontrolled forms of disposal (open dump, open burning). Based on the aforementioned treatments, this by-product receives, it is a non-hazardous waste. In addition, this by-product is used in the following processes: clinker production. This by-product can be modelled on two levels: treatment activity and market activity. The former one refers to the specific technology treating the by-product while the latter level represents a mix of treatments. Users are encouraged to inspect the modelling assumptions of the treatment activities and when selecting the market to additionally inspect the treatment mix. Collection and transportation of this by-product is accounted in the respective market activity, users are advised to inspect and modify the average transportation distances for a case specific modelling.
84f56798-8c2e-4149-ab90-fb20aa6775c9 | window frame production, aluminium, U=1.6 W/m2K | RER | 1996 - 2022 | ordinary transforming activity | Infrastructure & Machinery | 2511:Manufacture of structural metal products | C - Manufacturing | 5bf224ae-3af5-4eb2-9493-330c16472ca2 | ByProduct | waste polyethylene/polypropylene product | 39270: Waste, parings and scrap of plastics | kg | 'waste polyethylene/polypropylene product' is a solid waste under the category of construction and demolition wastes. It can be sourced in many and various ways and therefore it can belong in the following waste categories: industrial. It is primarily generated in construction of building infrastructure and different industrial activities like production of mattresses, turbines, pumps, etc. 'waste polyethylene/polypropylene product' contain the following fractions: 100% waste polyethylene/polypropylene. By the database default (and per unit of reference product),'waste polyethylene/polypropylene product' has 15.3% water on wet mass basis (84.7% dry matter) and Carbon present is of only fossil origin (74.8% on a dry matter basis). It has a lower heating value of 42.47 MJ/kg . This kind of by-product (recyclable or waste) is generated from ordinary transforming activities, and as such can be considered for modelling waste outputs of comparable composition. In the ecoinvent database, this by-product is used in the following processes: treatment of waste polyethylene/polypropylene product, collection for final disposal. Based on the aforementioned treatments, this by-product receives, it is a non-hazardous waste. This by-product can be modelled on two levels: treatment activity and market activity. The former one refers to the specific technology treating the by-product while the latter level represents a mix of treatments. Users are encouraged to inspect the modelling assumptions of the treatment activities and when selecting the market to additionally inspect the treatment mix. Collection and transportation of this by-product is accounted in the respective market activity, users are advised to inspect and modify the average transportation distances for a case specific modelling.
c3b511d6-ab02-43c1-b7fd-6d53cd88f028 | treatment of hazardous waste, hazardous waste incineration | GLO | 1997 - 2022 | ordinary transforming activity | Waste Treatment & Recycling | 3822:Treatment and disposal of hazardous waste | E - Water supply; sewerage, waste management and remediation activities | e5208079-1561-4537-a1f8-863db2702d0f | ReferenceProduct | hazardous waste, for incineration | 39: Wastes or scraps | kg | 'hazardous waste, for incineration' is a solid waste under the category of industrial wastes. It can be sourced in many and various ways and therefore it can belong in all waste categories (commercial and institutional, industrial and construction and demolition). It is primarily generated in a wide range of activities in different sectors. 'hazardous waste, for incineration' contain the following fractions: 100% average hazardous waste average (e.g. soil contaminated with mineral oil, acids, solvents, emulsions with metals, oil mixtures from e.g., oil separator, non-metallic shredder residues, electrostatic precipitator ashes from waste incineration, wastes and distillation residues from organic synthesis, or road gutter sludge). By the database default (and per unit of reference product),'hazardous waste, for incineration' has 25% water on wet mass basis (75% dry matter) and Carbon present is of only fossil origin (55.47% on a dry matter basis). It has a lower heating value of 17 MJ/kg . This kind of by-product (recyclable or waste) is generated from ordinary transforming activities, and as such can be considered for modelling waste outputs of comparable composition. In the ecoinvent database, treatment option/s for this by-product include: thermal (hazardous waste incineration). Based on the aforementioned treatments, this by-product receives, it is a hazardous waste. This by-product can be modelled on two levels: treatment activity and market activity. The former one refers to the specific technology treating the by-product while the latter level represents a mix of treatments. Users are encouraged to inspect the modelling assumptions of the treatment activities and when selecting the market to additionally inspect the treatment mix. Collection and transportation of this by-product is accounted in the respective market activity, users are advised to inspect and modify the average transportation distances for a case specific modelling.
c3b511d6-ab02-43c1-b7fd-6d53cd88f028 | treatment of hazardous waste, hazardous waste incineration | GLO | 1997 - 2022 | ordinary transforming activity | Waste Treatment & Recycling | 3822:Treatment and disposal of hazardous waste | E - Water supply; sewerage, waste management and remediation activities | 7f6bb533-2d3c-43a6-ac60-6eef299d7c52 | ByProduct | waste cement, hydrated | 39: Wastes or scraps | kg | 'waste cement, hydrated' is a solid waste under the category of construction and demolition wastes. It is primarily generated in construction and demolition of building infrastructure. 'waste cement, hydrated' contain the following fractions: 100% cement hydrated. By the database default (and per unit of reference product),'waste cement, hydrated' has 0% water on wet mass basis (100% dry matter) and it has no Carbon content. It has no heating value. This kind of by-product (recyclable or waste) is generated from ordinary transforming activities, and as such can be considered for modelling waste outputs of comparable composition. In the ecoinvent database, treatment option/s for this by-product include: deposition (residual material landfill). Based on the aforementioned treatments, this by-product receives, it is a hazardous waste. This by-product can be modelled on two levels: treatment activity and market activity. The former one refers to the specific technology treating the by-product while the latter level represents a mix of treatments. Users are encouraged to inspect the modelling assumptions of the treatment activities and when selecting the market to additionally inspect the treatment mix. Collection and transportation of this by-product is accounted in the respective market activity, users are advised to inspect and modify the average transportation distances for a case specific modelling.
cee8df18-f7c8-4cf0-b070-ede696df386b | treatment of residues, MSWI-WWT, rainwater mineral oil storage, residual material landfill | Europe without Switzerland | 1994 - 2022 | ordinary transforming activity | Waste Treatment & Recycling | 3822:Treatment and disposal of hazardous waste | E - Water supply; sewerage, waste management and remediation activities | 9bf93431-5120-48f7-bd4a-350396f1cec6 | ReferenceProduct | residues, MSWI-WWT, rainwater mineral oil storage | 3932: Ash and residue (except from the manufacture of iron or steel), containing metals or metallic compounds, except[…] | kg | 'residues, MSWI-WWT, rainwater mineral oil storage' is a solid waste under the category of industrial wastes. These residues are produced exclusively in the incineration of 'sewage sludge, 70% water, WWT, rainwater mineral oil storage' that in turn is produced exclusively from the wastewater treatment of 'rainwater mineral oil storage'. The composition of the residues, is specific and dependent on the original composition of 'rainwater mineral oil storage'. 'residues, MSWI-WWT, rainwater mineral oil storage' contain the following fractions: 100% incineration residues. By the database default (and per unit of reference product),'residues, MSWI-WWT, rainwater mineral oil storage' has 0% water on wet mass basis (100% dry matter) and Carbon present is of only fossil origin (0.36% on a dry matter basis). It has no heating value. This kind of by-product (recyclable or waste) is generated in a specific treatment process, and as such is not intended to be used as for modelling waste outputs from other activities. In the ecoinvent database, treatment option/s for this by-product include: deposition (residual material landfill). Based on the aforementioned treatments, this by-product receives, it is a hazardous waste. This by-product can be modelled on two levels: treatment activity and market activity. The former one refers to the specific technology treating the by-product while the latter level represents a mix of treatments. Users are encouraged to inspect the modelling assumptions of the treatment activities and when selecting the market to additionally inspect the treatment mix. Collection and transportation of this by-product is accounted in the respective market activity, users are advised to inspect and modify the average transportation distances for a case specific modelling. 'residues, MSWI-WWT, rainwater mineral oil storage' is a solid waste under the category of industrial wastes. These residues are produced exclusively in the incineration of 'sewage sludge, 70% water, WWT, rainwater mineral oil storage' that in turn is produced exclusively from the wastewater treatment of 'rainwater mineral oil storage'. The composition of the residues, is specific and dependent on the original composition of 'rainwater mineral oil storage'. 'residues, MSWI-WWT, rainwater mineral oil storage' contain the following fractions: 100% incineration residues. By the database default (and per unit of reference product),'residues, MSWI-WWT, rainwater mineral oil storage' has 0% water on wet mass basis (100% dry matter) and Carbon present is of only fossil origin (0.36% on a dry matter basis). It has no heating value. This kind of by-product (recyclable or waste) is generated in a specific treatment process, and as such is not intended to be used as for modelling waste outputs from other activities. In the ecoinvent database, treatment option/s for this by-product include: deposition (residual material landfill). Based on the aforementioned treatments, this by-product receives, it is a hazardous waste. This by-product can be modelled on two levels: treatment activity and market activity. The former one refers to the specific technology treating the by-product while the latter level represents a mix of treatments. Users are encouraged to inspect the modelling assumptions of the treatment activities and when selecting the market to additionally inspect the treatment mix. Collection and transportation of this by-product is accounted in the respective market activity, users are advised to inspect and modify the average transportation distances for a case specific modelling.
cee8df18-f7c8-4cf0-b070-ede696df386b | treatment of residues, MSWI-WWT, rainwater mineral oil storage, residual material landfill | Europe without Switzerland | 1994 - 2022 | ordinary transforming activity | Waste Treatment & Recycling | 3822:Treatment and disposal of hazardous waste | E - Water supply; sewerage, waste management and remediation activities | 7f6bb533-2d3c-43a6-ac60-6eef299d7c52 | ByProduct | waste cement, hydrated | 39: Wastes or scraps | kg | 'waste cement, hydrated' is a solid waste under the category of construction and demolition wastes. It is primarily generated in construction and demolition of building infrastructure. 'waste cement, hydrated' contain the following fractions: 100% cement hydrated. By the database default (and per unit of reference product),'waste cement, hydrated' has 0% water on wet mass basis (100% dry matter) and it has no Carbon content. It has no heating value. This kind of by-product (recyclable or waste) is generated from ordinary transforming activities, and as such can be considered for modelling waste outputs of comparable composition. In the ecoinvent database, treatment option/s for this by-product include: deposition (residual material landfill). Based on the aforementioned treatments, this by-product receives, it is a hazardous waste. This by-product can be modelled on two levels: treatment activity and market activity. The former one refers to the specific technology treating the by-product while the latter level represents a mix of treatments. Users are encouraged to inspect the modelling assumptions of the treatment activities and when selecting the market to additionally inspect the treatment mix. Collection and transportation of this by-product is accounted in the respective market activity, users are advised to inspect and modify the average transportation distances for a case specific modelling.
95de346a-cba6-466d-8572-f3081dfd3b36 | transport, passenger car, medium size, liquefied petroleum gas (LPG), EURO 5 | GLO | 2012 - 2022 | ordinary transforming activity | Transport | 4922:Other passenger land transport | H - Transportation and storage | d710f3b0-f618-4627-83ed-bc53b82d26fc | ReferenceProduct | transport, passenger car, medium size, liquefied petroleum gas, EURO 5 | 64119: Other land transportation services of passengers, n.e.c. | km | This is delivering the service of average transportation of passenger/s across one kilometre (km). This service only considers the transportation of passengers. The average passenger load factor is considered to in total 97.2 kg. The dry weight of the vehicle is considered to be 1200 kg and its lifetime is 150000 km. A user that wish to model a different average load factor should modify this product or its producing activity.
95de346a-cba6-466d-8572-f3081dfd3b36 | transport, passenger car, medium size, liquefied petroleum gas (LPG), EURO 5 | GLO | 2012 - 2022 | ordinary transforming activity | Transport | 4922:Other passenger land transport | H - Transportation and storage | 5b975ec7-3bbe-46a1-88a0-d475a87a6eab | ByProduct | brake wear emissions, passenger car | 49129: Other parts and accessories n.e.c. of motor vehicles (including brakes, gear boxes, axles, road wheels, suspen[…] | kg | 'brake wear emissions, passenger car' represents the non-exhaust emissions (tyre, brake, road wear and petrol evaporation emissions) produced by 1kg brake wear from average passenger car. It is handled with a treatment process because it models the removal of substances (tyre material) from the technosphere.
95de346a-cba6-466d-8572-f3081dfd3b36 | transport, passenger car, medium size, liquefied petroleum gas (LPG), EURO 5 | GLO | 2012 - 2022 | ordinary transforming activity | Transport | 4922:Other passenger land transport | H - Transportation and storage | 016a27f2-6bba-45a7-a682-0ee4a9d5ac29 | ByProduct | road wear emissions, passenger car | 53211: Highways (except elevated highways), streets and roads | kg | 'road wear emissions, passenger car' represents the non-exhaust emissions (tyre, brake, road wear and petrol evaporation emissions) produced by 1kg road wear from average passenger car. It is handled with a treatment process because it models the removal of substances (tyre material) from the technosphere.
95de346a-cba6-466d-8572-f3081dfd3b36 | transport, passenger car, medium size, liquefied petroleum gas (LPG), EURO 5 | GLO | 2012 - 2022 | ordinary transforming activity | Transport | 4922:Other passenger land transport | H - Transportation and storage | d31f63ad-5605-4fd9-ac76-ab975b489dfa | ByProduct | tyre wear emissions, passenger car | 39260: Used pneumatic tyres of rubber | kg | 'tyre wear emissions, passenger car' represents the non-exhaust emissions (tyre, brake, road wear and petrol evaporation emissions) produced by 1kg tyre wear from average passenger car. It is handled with a treatment process because it models the removal of substances (tyre material) from the technosphere.
e29ce933-a8ce-4de4-8b93-cf43f5c69c0d | electricity production, oil | NP | 1980 - 2022 | ordinary transforming activity | Electricity | 3510:Electric power generation, transmission and distribution | D - Electricity, gas, steam and air conditioning supply | 66c93e71-f32b-4591-901c-55395db5c132 | ReferenceProduct | electricity, high voltage | 17100: Electrical energy | kWh | This product represents electrical energy measured in kWh. If electricity is taken from a market for electricity, the transmission infrastructure, country-specific losses and transformation losses (for markets for medium and low voltage) are included. Covers voltages above 24 kV.
e29ce933-a8ce-4de4-8b93-cf43f5c69c0d | electricity production, oil | NP | 1980 - 2022 | ordinary transforming activity | Electricity | 3510:Electric power generation, transmission and distribution | D - Electricity, gas, steam and air conditioning supply | f3f85233-f9bb-4077-a6b0-2dd7bda88072 | ByProduct | bilge oil | 39: Wastes or scraps | kg | 'bilge oil' is a liquid waste under the category of industrial wastes. It is primarily generated in heat production, electricity production, transport services and various industrial production activities. 'bilge oil' contain the following fractions: 100% bilge oil. By the database default (and per unit of reference product),'bilge oil' has 90% water on wet mass basis (10% dry matter) and Carbon present is of only fossil origin (84% on a dry matter basis). It has a higher heating value of 4.098 MJ/kg . This kind of by-product (recyclable or waste) is generated from ordinary transforming activities, and as such can be considered for modelling waste outputs of comparable composition. In the ecoinvent database, treatment option/s for this by-product include: thermal (hazardous waste incineration). Based on the aforementioned treatments, this by-product receives, it is a hazardous waste. This by-product can be modelled on two levels: treatment activity and market activity. The former one refers to the specific technology treating the by-product while the latter level represents a mix of treatments. Users are encouraged to inspect the modelling assumptions of the treatment activities and when selecting the market to additionally inspect the treatment mix. Collection and transportation of this by-product is accounted in the respective market activity, users are advised to inspect and modify the average transportation distances for a case specific modelling.
e29ce933-a8ce-4de4-8b93-cf43f5c69c0d | electricity production, oil | NP | 1980 - 2022 | ordinary transforming activity | Electricity | 3510:Electric power generation, transmission and distribution | D - Electricity, gas, steam and air conditioning supply | 6666335b-58fd-4687-9e8e-4235d8dd7b20 | ByProduct | fly ash and scrubber sludge | 39: Wastes or scraps | kg | 'fly ash and scrubber sludge' is a solid waste under the category of industrial wastes. It is primarily generated in a wide range of activities in electricity and heat production and metals processing. 'fly ash and scrubber sludge' contain the following fractions: 100% separator sludge. By the database default (and per unit of reference product),'fly ash and scrubber sludge' has 90% water on wet mass basis (10% dry matter) and Carbon present is of only fossil origin (16.7% on a dry matter basis). It has a higher heating value of 0.9 MJ/kg . This kind of by-product (recyclable or waste) is generated from ordinary transforming activities, and as such can be considered for modelling waste outputs of comparable composition. In the ecoinvent database, treatment option/s for this by-product include: thermal (hazardous waste incineration). Based on the aforementioned treatments, this by-product receives, it is a hazardous waste. This by-product can be modelled on two levels: treatment activity and market activity. The former one refers to the specific technology treating the by-product while the latter level represents a mix of treatments. Users are encouraged to inspect the modelling assumptions of the treatment activities and when selecting the market to additionally inspect the treatment mix. Collection and transportation of this by-product is accounted in the respective market activity, users are advised to inspect and modify the average transportation distances for a case specific modelling.
e29ce933-a8ce-4de4-8b93-cf43f5c69c0d | electricity production, oil | NP | 1980 - 2022 | ordinary transforming activity | Electricity | 3510:Electric power generation, transmission and distribution | D - Electricity, gas, steam and air conditioning supply | d0ecfe06-9a51-4bf0-95c5-7e91e84539bb | ByProduct | lignite ash | 39: Wastes or scraps | kg | 'lignite ash' is a solid waste under the category of industrial wastes. It is primarily generated in electricity and heat production. 'lignite ash' contain the following fractions: 100% lignite ash. By the database default (and per unit of reference product),'lignite ash' has 0% water on wet mass basis (100% dry matter) and it has no Carbon content. It has no heating value. This kind of by-product (recyclable or waste) is generated from ordinary transforming activities, and as such can be considered for modelling waste outputs of comparable composition. In the ecoinvent database, treatment option/s for this by-product include: deposition (opencast refill, sanitary landfill), thermal (municipal incineration). Based on the aforementioned treatments this by-product receives, it can be both a hazardous and a non-hazardous waste. This by-product can be modelled on two levels: treatment activity and market activity. The former one refers to the specific technology treating the by-product while the latter level represents a mix of treatments. Users are encouraged to inspect the modelling assumptions of the treatment activities and when selecting the market to additionally inspect the treatment mix. Collection and transportation of this by-product is accounted in the respective market activity, users are advised to inspect and modify the average transportation distances for a case specific modelling.
e29ce933-a8ce-4de4-8b93-cf43f5c69c0d | electricity production, oil | NP | 1980 - 2022 | ordinary transforming activity | Electricity | 3510:Electric power generation, transmission and distribution | D - Electricity, gas, steam and air conditioning supply | 27da8130-82ba-485c-a800-b89efdcb0491 | ByProduct | municipal solid waste | 39910: Municipal waste | kg | 'municipal solid waste' is a solid waste under the category of residential wastes. It can be sourced in many and various ways and therefore it can belong in all waste categories (commercial and institutional, industrial and construction and demolition). It is primarily generated in a wide range of activities from many different sectors. 'municipal solid waste' contain the following fractions: plastics, paper, glass, metals, organic waste, textiles and potentially others. . By the database default (and per unit of reference product),'municipal solid waste' has 22.9% water on wet mass basis (77.1% dry matter) and Carbon present is of both fossil (17.15% on a dry matter basis), and non-fossil origin (26.17% on a dry matter basis). It has a lower heating value of 11.74 MJ/kg . This kind of by-product (recyclable or waste) is generated from ordinary transforming activities, and as such can be considered for modelling waste outputs of comparable composition. In the ecoinvent database, treatment option/s for this by-product include: deposition (sanitary landfill, unsanitary landfill), thermal (municipal incineration), uncontrolled forms of disposal (open dump, open burning). Based on the aforementioned treatments, this by-product receives, it is a non-hazardous waste. In addition, this by-product is used in the following processes: clinker production; treatment of municipal solid waste, incineration. This by-product can be modelled on two levels: treatment activity and market activity. The former one refers to the specific technology treating the by-product while the latter level represents a mix of treatments. Users are encouraged to inspect the modelling assumptions of the treatment activities and when selecting the market to additionally inspect the treatment mix. Collection and transportation of this by-product is accounted in the respective market activity, users are advised to inspect and modify the average transportation distances for a case specific modelling.
e29ce933-a8ce-4de4-8b93-cf43f5c69c0d | electricity production, oil | NP | 1980 - 2022 | ordinary transforming activity | Electricity | 3510:Electric power generation, transmission and distribution | D - Electricity, gas, steam and air conditioning supply | cbe9c9dc-9b5e-40c0-a513-2db2d42e1b1f | ByProduct | residue from cooling tower | 39: Wastes or scraps | kg | 'residue from cooling tower' is a solid waste under the category of industrial wastes. It is primarily generated in chemicals production and heat and electricity production. 'residue from cooling tower' contain the following fractions: 100% cooling tower residue. By the database default (and per unit of reference product),'residue from cooling tower' has 30% water on wet mass basis (70% dry matter) and Carbon present is of only fossil origin (5.44% on a dry matter basis). It has no heating value. This kind of by-product (recyclable or waste) is generated from ordinary transforming activities, and as such can be considered for modelling waste outputs of comparable composition. In the ecoinvent database, treatment option/s for this by-product include: deposition (sanitary landfill). Based on the aforementioned treatments, this by-product receives, it is a non-hazardous waste. This by-product can be modelled on two levels: treatment activity and market activity. The former one refers to the specific technology treating the by-product while the latter level represents a mix of treatments. Users are encouraged to inspect the modelling assumptions of the treatment activities and when selecting the market to additionally inspect the treatment mix. Collection and transportation of this by-product is accounted in the respective market activity, users are advised to inspect and modify the average transportation distances for a case specific modelling.
e29ce933-a8ce-4de4-8b93-cf43f5c69c0d | electricity production, oil | NP | 1980 - 2022 | ordinary transforming activity | Electricity | 3510:Electric power generation, transmission and distribution | D - Electricity, gas, steam and air conditioning supply | 1b30b018-ac39-41f4-a9e0-92057eef8bb8 | ByProduct | waste mineral oil | 39990: Other wastes n.e.c. | kg | 'waste mineral oil' is a liquid waste under the category of industrial wastes. It is primarily generated in a wide range of industrial activities in many different sectors. 'waste mineral oil' contain the following fractions: 100% waste mineral oil. By the database default (and per unit of reference product),'waste mineral oil' has 10% water on wet mass basis (90% dry matter) and Carbon present is of only fossil origin (86.44% on a dry matter basis). It has a higher heating value of 41.8 MJ/kg . This kind of by-product (recyclable or waste) is generated from ordinary transforming activities, and as such can be considered for modelling waste outputs of comparable composition. In the ecoinvent database, treatment option/s for this by-product include: thermal (hazardous waste incineration). Based on the aforementioned treatments this by-product receives, it is a hazardous waste. In addition, this by-product is used in the following processes: clinker production. This by-product can be modelled on two levels: treatment activity and market activity. The former one refers to the specific technology treating the by-product while the latter level represents a mix of treatments. Users are encouraged to inspect the modelling assumptions of the treatment activities and when selecting the market to additionally inspect the treatment mix. Collection and transportation of this by-product is accounted in the respective market activity, users are advised to inspect and modify the average transportation distances for a case specific modelling.
8b90ba4a-3132-568c-8a74-a00b840bad89 | water production, decarbonised | RU | 2010 - 2022 | ordinary transforming activity | Water Supply | 3600:Water collection, treatment and supply | E - Water supply; sewerage, waste management and remediation activities | 6ab2abde-801d-45a3-8ea3-455d0f01c3f4 | ReferenceProduct | water, decarbonised | 18000: Natural water | kg | 'water, decarbonised' is an inorganic substance with a CAS no. : 007732-18-5. It is called 'dihydrogen oxide under IUPAC naming. It is characterised by being free of organic suspended matter, as well as calcium bicarbonate.' under IUPAC naming and its molecular formula is: H2O. It is liquid under normal conditions of temperature and pressure. It is modelled as a pure substance. Modelling this substance in a solution requires the user to add the solvent of their choice in their models. There is no publicly available information about the consumption of this substance on a consumer level. On industrial sites, the substance is used for the manufacture of products in the following sectors: water cooling towers and flue gas scrubbers. | 007732-18-5
8b90ba4a-3132-568c-8a74-a00b840bad89 | water production, decarbonised | RU | 2010 - 2022 | ordinary transforming activity | Water Supply | 3600:Water collection, treatment and supply | E - Water supply; sewerage, waste management and remediation activities | cddade55-1d1f-491c-b2e2-59f6bed28f56 | ByProduct | decarbonising waste | 39990: Other wastes n.e.c. | kg | 'decarbonising waste' is a solid waste under the category of industrial wastes. It is primarily generated in water decarbonisation processes and various industrial activities. 'decarbonising waste' contain the following fractions: 100% decarbonising waste (carbonate rich waste obtained from the decarbonisation of water). By the database default (and per unit of reference product),'decarbonising waste' has 30% water on wet mass basis (70% dry matter) and it has no Carbon content. It has no heating value. This kind of by-product (recyclable or waste) is generated from ordinary transforming activities, and as such can be considered for modelling waste outputs of comparable composition. In the ecoinvent database, treatment option/s for this by-product include: deposition (residual material landfill). Based on the aforementioned treatments, this by-product receives, it is a hazardous waste. This by-product can be modelled on two levels: treatment activity and market activity. The former one refers to the specific technology treating the by-product while the latter level represents a mix of treatments. Users are encouraged to inspect the modelling assumptions of the treatment activities and when selecting the market to additionally inspect the treatment mix. Collection and transportation of this by-product is accounted in the respective market activity, users are advised to inspect and modify the average transportation distances for a case specific modelling.
8b90ba4a-3132-568c-8a74-a00b840bad89 | water production, decarbonised | RU | 2010 - 2022 | ordinary transforming activity | Water Supply | 3600:Water collection, treatment and supply | E - Water supply; sewerage, waste management and remediation activities | 3055997a-d565-4c92-9a91-431801587a3b | ByProduct | wastewater, unpolluted | 39990: Other wastes n.e.c. | m3 | 'wastewater, unpolluted' is a by-product (wastewater) produced from residential sources. It is generated from a wide range of residential, industrial and commercial activities. By the database default (and per unit of reference product),'wastewater, unpolluted' has the following physicochemical characteristics: C: 0 kg/m3 , N: 0 kg/m3 , P: 0 kg/m3. This by-product can have a regional-specific composition; users are prompted to refer to the properties of this wastewater (in activities treating them) for a detailed elemental composition. This kind of by-product (wastewater) is generated from ordinary transforming activities, and as such can be considered for modelling wastewater outputs of comparable composition. In the ecoinvent database, treatment option/s for this wastewater include: wastewater treatment plant. This by-product can be modelled on two levels: treatment activity and market activity. The former one refers to the specific technology treating the by-product while the latter level represents a mix of treatments. Users are encouraged to inspect the modelling assumptions of the treatment activities and when selecting the market to additionally inspect the treatment mix. Collection and transportation of wastewater is accounted in the respective market activity with the use of sewer infrastructure; Transportation of wastewater through a sewer grid results in losses until the wastewater enters the wastewater treatment plant. Direct emissions due to those losses are considered in the market activity. Losses are regional specific and thus users are encouraged to inspect the regional modelling assumptions.
76525ce5-e382-4b18-8c95-03ca602930c9 | market for phosphorus pentachloride | GLO | 2011 - 2022 | market activity | Chemicals | 2011:Manufacture of basic chemicals | C - Manufacturing | b2a4e23e-4a1a-4def-890f-e08adee40333 | ReferenceProduct | phosphorus pentachloride | 34231: Chemical elements n.e.c.; inorganic acids except phosphoric, nitric and sulphonitric; inorganic oxygen compoun[…] | kg | 'phosphorus pentachloride' is an inorganic substance with a CAS no. : 010026-13-8. It is called 'pentachloro-lambda5-phosphane' under IUPAC naming and its molecular formula is: Cl5P. It is solid under normal conditions of temperature and pressure with an irritating odor. It is modelled as a pure substance. Modelling this substance in a solution requires the user to add the solvent of their choice in their models. There is no publicly available information about the consumption of this substance on a consumer level. On industrial sites, the substance is used for the manufacture of products in the following sectors: chemicals. | 010026-13-8
30927bbb-03f8-5500-991a-a4726b36a158 | 2,4-di-tert-butylphenol production | GLO | 2015 - 2022 | ordinary transforming activity | Chemicals | 2011:Manufacture of basic chemicals | C - Manufacturing | 9d005382-c0b6-5cdc-a56c-96d392f0b1a6 | ReferenceProduct | 2,4-di-tert-butylphenol | 34139: Other alcohols, phenols, phenol-alcohols, and their halogenated, sulphonated, nitrated or nitrosated derivativ[…] | kg | '2,4-di-tert-butylphenol' is an organic substance with a CAS no. : 000096-76-4. It is called '2,4-ditert-butylphenol' under IUPAC naming and its molecular formula is: C14H22O. It is solid under normal conditions of temperature and pressure and has a crystalline form. It is modelled as a pure substance. Modelling this substance in a solution requires the user to add the solvent of their choice in their models. On a consumer level, is used in the following products: fuels. On industrial sites, the substance is used for the manufacture of products in the following sectors: fuels. This substance has an industrial use resulting in manufacture of another substance (use of intermediates). | 000096-76-4
30927bbb-03f8-5500-991a-a4726b36a158 | 2,4-di-tert-butylphenol production | GLO | 2015 - 2022 | ordinary transforming activity | Chemicals | 2011:Manufacture of basic chemicals | C - Manufacturing | e8a51ec1-60cb-4ead-a948-ad1142c61918 | ByProduct | wastewater, average | 39990: Other wastes n.e.c. | m3 | 'wastewater, average' is a by-product (wastewater) produced from residential sources. It is generated from a wide range of residential, industrial and commercial activities. By the database default (and per unit of reference product),'wastewater, average' has the following physicochemical characteristics: C: 0.000000043979 kg/m3 , N: 0.031015 kg/m3 , P: 0.0044833 kg/m3. This by-product can have a regional-specific composition; users are prompted to refer to the properties of this wastewater (in activities treating them) for a detailed elemental composition. This kind of by-product (wastewater) is generated from ordinary transforming activities, and as such can be considered for modelling wastewater outputs of comparable composition. In the ecoinvent database, treatment option/s for this wastewater include: wastewater treatment plant. This by-product can be modelled on two levels: treatment activity and market activity. The former one refers to the specific technology treating the by-product while the latter level represents a mix of treatments. Users are encouraged to inspect the modelling assumptions of the treatment activities and when selecting the market to additionally inspect the treatment mix. Collection and transportation of wastewater is accounted in the respective market activity with the use of sewer infrastructure; Transportation of wastewater through a sewer grid results in losses until the wastewater enters the wastewater treatment plant. Direct emissions due to those losses are considered in the market activity. Losses are regional specific and thus users are encouraged to inspect the regional modelling assumptions.
68892c8a-9a73-45da-98d9-7c44437e43d9 | electricity production, natural gas, combined cycle power plant | IN-MH | 2000 - 2022 | ordinary transforming activity | Electricity | 3510:Electric power generation, transmission and distribution | D - Electricity, gas, steam and air conditioning supply | 66c93e71-f32b-4591-901c-55395db5c132 | ReferenceProduct | electricity, high voltage | 17100: Electrical energy | kWh | This product represents electrical energy measured in kWh. If electricity is taken from a market for electricity, the transmission infrastructure, country-specific losses and transformation losses (for markets for medium and low voltage) are included. Covers voltages above 24 kV.
68892c8a-9a73-45da-98d9-7c44437e43d9 | electricity production, natural gas, combined cycle power plant | IN-MH | 2000 - 2022 | ordinary transforming activity | Electricity | 3510:Electric power generation, transmission and distribution | D - Electricity, gas, steam and air conditioning supply | cbe9c9dc-9b5e-40c0-a513-2db2d42e1b1f | ByProduct | residue from cooling tower | 39: Wastes or scraps | kg | 'residue from cooling tower' is a solid waste under the category of industrial wastes. It is primarily generated in chemicals production and heat and electricity production. 'residue from cooling tower' contain the following fractions: 100% cooling tower residue. By the database default (and per unit of reference product),'residue from cooling tower' has 30% water on wet mass basis (70% dry matter) and Carbon present is of only fossil origin (5.44% on a dry matter basis). It has no heating value. This kind of by-product (recyclable or waste) is generated from ordinary transforming activities, and as such can be considered for modelling waste outputs of comparable composition. In the ecoinvent database, treatment option/s for this by-product include: deposition (sanitary landfill). Based on the aforementioned treatments, this by-product receives, it is a non-hazardous waste. This by-product can be modelled on two levels: treatment activity and market activity. The former one refers to the specific technology treating the by-product while the latter level represents a mix of treatments. Users are encouraged to inspect the modelling assumptions of the treatment activities and when selecting the market to additionally inspect the treatment mix. Collection and transportation of this by-product is accounted in the respective market activity, users are advised to inspect and modify the average transportation distances for a case specific modelling.
a703b85d-09b8-4067-b56c-5cd74c20f08c | heat and power co-generation, biogas, gas engine | US-HICC | 2007 - 2022 | ordinary transforming activity | Waste Treatment & Recycling; Heat; Electricity | 3821:Treatment and disposal of non-hazardous waste | E - Water supply; sewerage, waste management and remediation activities | 66c93e71-f32b-4591-901c-55395db5c132 | ReferenceProduct | electricity, high voltage | 17100: Electrical energy | kWh | This product represents electrical energy measured in kWh. If electricity is taken from a market for electricity, the transmission infrastructure, country-specific losses and transformation losses (for markets for medium and low voltage) are included. Covers voltages above 24 kV.
a703b85d-09b8-4067-b56c-5cd74c20f08c | heat and power co-generation, biogas, gas engine | US-HICC | 2007 - 2022 | ordinary transforming activity | Waste Treatment & Recycling; Heat; Electricity | 3821:Treatment and disposal of non-hazardous waste | E - Water supply; sewerage, waste management and remediation activities | dd80f0f2-f4d5-40f0-9035-09c1a7f3f07b | ByProduct | heat, central or small-scale, other than natural gas | 17300: Steam and hot water | MJ | This product represents heat measured in MJ. The heat is produced through various other means than natural gas. This includes burning of biomethane in gas turbine; biogas in co-gen gas engine; anthracite, coal, lignite briquettes and coke in stove; hardwood, logs, softwood, wood chips, wood pellets in furnaces and wood heaters; light fuel oil in boilers. Also contributing are heat from heat pumps and solar collectors. The dataset is targeted for central or small-scale heating.
a703b85d-09b8-4067-b56c-5cd74c20f08c | heat and power co-generation, biogas, gas engine | US-HICC | 2007 - 2022 | ordinary transforming activity | Waste Treatment & Recycling; Heat; Electricity | 3821:Treatment and disposal of non-hazardous waste | E - Water supply; sewerage, waste management and remediation activities | 1b30b018-ac39-41f4-a9e0-92057eef8bb8 | ByProduct | waste mineral oil | 39990: Other wastes n.e.c. | kg | 'waste mineral oil' is a liquid waste under the category of industrial wastes. It is primarily generated in a wide range of industrial activities in many different sectors. 'waste mineral oil' contain the following fractions: 100% waste mineral oil. By the database default (and per unit of reference product),'waste mineral oil' has 10% water on wet mass basis (90% dry matter) and Carbon present is of only fossil origin (86.44% on a dry matter basis). It has a higher heating value of 41.8 MJ/kg . This kind of by-product (recyclable or waste) is generated from ordinary transforming activities, and as such can be considered for modelling waste outputs of comparable composition. In the ecoinvent database, treatment option/s for this by-product include: thermal (hazardous waste incineration). Based on the aforementioned treatments this by-product receives, it is a hazardous waste. In addition, this by-product is used in the following processes: clinker production. This by-product can be modelled on two levels: treatment activity and market activity. The former one refers to the specific technology treating the by-product while the latter level represents a mix of treatments. Users are encouraged to inspect the modelling assumptions of the treatment activities and when selecting the market to additionally inspect the treatment mix. Collection and transportation of this by-product is accounted in the respective market activity, users are advised to inspect and modify the average transportation distances for a case specific modelling.
49f48d1a-3f88-507a-8a2e-83134d2d0f44 | electricity voltage transformation from high to medium voltage | MN | 2012 - 2022 | ordinary transforming activity | Electricity | 3510:Electric power generation, transmission and distribution | D - Electricity, gas, steam and air conditioning supply | 759b89bd-3aa6-42ad-b767-5bb9ef5d331d | ReferenceProduct | electricity, medium voltage | 17100: Electrical energy | kWh | This product represents electrical energy measured in kWh. If electricity is taken from a market for electricity, the transmission infrastructure, country-specific losses and transformation losses (for markets for medium and low voltage) are included. Covers voltages between 1kV and 24 kV.
31ca218e-ccca-4132-964d-e9569f940fc3 | barley grain, feed production | GLO | 1996 - 2022 | ordinary transforming activity | Agriculture & Animal Husbandry | 1080:Manufacture of prepared animal feeds | C - Manufacturing | aeaf5266-3f9c-4074-bd34-eba76a61760c | ReferenceProduct | barley grain, feed | 23319: Preparations used in animal feeding n.e.c. | kg | The product 'barley grain, feed' represents 1 kg processed feedstuff (fresh weight). Barley grain is an annual crop. This product is used for animal feed. Its production includes the feedstuff processing (crushing or milling, heat treatment, dosing, mixing squeezing and pelleting), storage of the feed mixes, water use, wastewater treatment, transformation and use of land related to the storage buildings.
31ca218e-ccca-4132-964d-e9569f940fc3 | barley grain, feed production | GLO | 1996 - 2022 | ordinary transforming activity | Agriculture & Animal Husbandry | 1080:Manufacture of prepared animal feeds | C - Manufacturing | e8a51ec1-60cb-4ead-a948-ad1142c61918 | ByProduct | wastewater, average | 39990: Other wastes n.e.c. | m3 | 'wastewater, average' is a by-product (wastewater) produced from residential sources. It is generated from a wide range of residential, industrial and commercial activities. By the database default (and per unit of reference product),'wastewater, average' has the following physicochemical characteristics: C: 0.000000043979 kg/m3 , N: 0.031015 kg/m3 , P: 0.0044833 kg/m3. This by-product can have a regional-specific composition; users are prompted to refer to the properties of this wastewater (in activities treating them) for a detailed elemental composition. This kind of by-product (wastewater) is generated from ordinary transforming activities, and as such can be considered for modelling wastewater outputs of comparable composition. In the ecoinvent database, treatment option/s for this wastewater include: wastewater treatment plant. This by-product can be modelled on two levels: treatment activity and market activity. The former one refers to the specific technology treating the by-product while the latter level represents a mix of treatments. Users are encouraged to inspect the modelling assumptions of the treatment activities and when selecting the market to additionally inspect the treatment mix. Collection and transportation of wastewater is accounted in the respective market activity with the use of sewer infrastructure; Transportation of wastewater through a sewer grid results in losses until the wastewater enters the wastewater treatment plant. Direct emissions due to those losses are considered in the market activity. Losses are regional specific and thus users are encouraged to inspect the regional modelling assumptions.
584a92db-3169-455d-9385-09f1d95ec6d1 | aluminium turning, average, computer numerical controlled | GLO | 2006 - 2022 | ordinary transforming activity | Metals | 2592:Treatment and coating of metals; machining | C - Manufacturing | 89b05b75-ebf7-4d7e-b5ab-e5ee133364c8 | ReferenceProduct | aluminium removed by turning, average, computer numerical controlled | 39363: Waste and scrap of aluminium | kg | This is delivering the service of 'aluminium removed by turning, average, computer numerical controlled'. Turning is a chipping process where the piece of material is rotating while the cutting tool is not. It can be applied to both inside and outside of the piece to be machined and it is normally used to produce cylindrical shapes. It is performed in metals, wood and plastic materials. The process is computer numerical controlled, meaning that it operates autonomously once programmed. This dataset represents the turning of 1 kg of aluminium. The service includes materials input, production infrastructure, machinery and electricity consumption. Degreasing is not included and has to be added if necessary.
584a92db-3169-455d-9385-09f1d95ec6d1 | aluminium turning, average, computer numerical controlled | GLO | 2006 - 2022 | ordinary transforming activity | Metals | 2592:Treatment and coating of metals; machining | C - Manufacturing | 1b30b018-ac39-41f4-a9e0-92057eef8bb8 | ByProduct | waste mineral oil | 39990: Other wastes n.e.c. | kg | 'waste mineral oil' is a liquid waste under the category of industrial wastes. It is primarily generated in a wide range of industrial activities in many different sectors. 'waste mineral oil' contain the following fractions: 100% waste mineral oil. By the database default (and per unit of reference product),'waste mineral oil' has 10% water on wet mass basis (90% dry matter) and Carbon present is of only fossil origin (86.44% on a dry matter basis). It has a higher heating value of 41.8 MJ/kg . This kind of by-product (recyclable or waste) is generated from ordinary transforming activities, and as such can be considered for modelling waste outputs of comparable composition. In the ecoinvent database, treatment option/s for this by-product include: thermal (hazardous waste incineration). Based on the aforementioned treatments this by-product receives, it is a hazardous waste. In addition, this by-product is used in the following processes: clinker production. This by-product can be modelled on two levels: treatment activity and market activity. The former one refers to the specific technology treating the by-product while the latter level represents a mix of treatments. Users are encouraged to inspect the modelling assumptions of the treatment activities and when selecting the market to additionally inspect the treatment mix. Collection and transportation of this by-product is accounted in the respective market activity, users are advised to inspect and modify the average transportation distances for a case specific modelling.
eb4b14fe-ca24-4809-abf5-e3162c961029 | chlorotoluron production | RER | 2000 - 2022 | ordinary transforming activity | Chemicals; Agriculture & Animal Husbandry | 2021:Manufacture of pesticides and other agrochemical products | C - Manufacturing | 7149c17c-c120-4480-b8d9-ca1554926dec | ReferenceProduct | chlorotoluron | 34663: Herbicides, anti-sprouting products and plant-growth regulators | kg | 'chlorotoluron' is an organic substance with a CAS no. : 015545-48-9. It is called '3-(3-chloro-4-methylphenyl)-1,1-dimethylurea' under IUPAC naming and its molecular formula is: C10H13ClN2O. It is solid under normal conditions of temperature and pressure and appears as colorless to white crystalls with no distinct odor. It is soluble in most organic solvents, but poorly soluble in water. It is modelled as a pure substance. Modelling this substance in a solution requires the user to add the solvent of their choice in their models. On a consumer level, is used in the following products: herbicides. There is no publicly available information about the consumption of this substance on industrial sites. | 015545-48-9
69d8d68e-1332-49ff-bbe2-a992a62f1951 | market for impact extrusion of aluminium, 5 strokes | GLO | 2011 - 2022 | market activity | Metals | 2591:Forging, pressing, stamping and roll-forming of metal; powder metallurgy | C - Manufacturing | 35c582e4-c1fb-45a0-9043-a7aa429b4104 | ReferenceProduct | impact extrusion of aluminium, 5 strokes | 89330: Metal forging, pressing, stamping, roll forming and powder metallurgy services | kg | This is delivering the service of 'impact extrusion of aluminium, 5 strokes'. Impact extrusion is a manufacturing process that the product is made out of metal slug. It is a type of pressure forming that take advantage of the change in hardness of materials under high pressure. A pressure force of typically 3.2 to 10 MN is applied which leads to yielding of the materials and a forming of the slug according to the mould`s shape. The use of multiple strokes it is possible to produce complex shapes. This dataset represents the impact extrusion of 1 kg of aluminium with 5 strokes. The service includes impact extrusion processes, production infrastructure, machinery but is excludes the input of alumimium and the process of degreasing is not included.
eaf52d0b-6919-4335-b346-5d48fa174003 | market group for waste glass | Europe without Switzerland | 2018 - 2022 | market group | Waste Treatment & Recycling | 3821:Treatment and disposal of non-hazardous waste | E - Water supply; sewerage, waste management and remediation activities | dae141a8-7daa-4f03-a649-b85b718ac65b | ReferenceProduct | waste glass | 37111: Glass in the mass, in balls (except microspheres), rods or tubes, unworked; waste and scrap of glass | kg | 'waste glass' is a solid waste under the category of construction and demolition wastes. It can be sourced in many and various ways and therefore it can belong in all waste categories (commercial and institutional, industrial and construction and demolition). It is primarily generated in construction and demolition of building infrastructure and many industrial activities in many different sectors. 'waste glass' contain the following fractions: 100% inert waste (glass). By the database default (and per unit of reference product),'waste glass' has 0% water on wet mass basis (100% dry matter) and it has no Carbon content. It has a lower heating value of 0.05 MJ/kg . This kind of by-product (recyclable or waste) is generated from ordinary transforming activities, and as such can be considered for modelling waste outputs of comparable composition. In the ecoinvent database, treatment option/s for this by-product include: deposition (inert material landfill, sanitary landfill, unsanitary landfill), thermal (municipal incineration), uncontrolled forms of disposal (open dump, open burning). Based on the aforementioned treatments, this by-product receives, it is a non-hazardous waste. This by-product can be modelled on two levels: treatment activity and market activity. The former one refers to the specific technology treating the by-product while the latter level represents a mix of treatments. Users are encouraged to inspect the modelling assumptions of the treatment activities and when selecting the market to additionally inspect the treatment mix. Collection and transportation of this by-product is accounted in the respective market activity, users are advised to inspect and modify the average transportation distances for a case specific modelling.
d47a42f0-0c1f-4412-b211-a1834b914e64 | treatment of wastewater from wafer fabrication, wastewater treatment | GLO | 2010 - 2022 | ordinary transforming activity | Waste Treatment & Recycling | 3700:Sewerage | E - Water supply; sewerage, waste management and remediation activities | ac6c5f1d-39c3-4ae2-8803-c2cd9e2b03df | ReferenceProduct | wastewater from wafer fabrication | 39990: Other wastes n.e.c. | m3 | 'wastewater from wafer fabrication' is a by-product (wastewater) produced from industrial sources. It is generated from fabricated wafer production activities. By the database default (and per unit of reference product),'wastewater from wafer fabrication' has the following physicochemical characteristics: C: 0 kg/m3 , N: 0.016 kg/m3 , P: 0.016 kg/m3. This by-product can have a regional-specific composition; users are prompted to refer to the properties of this wastewater (in activities treating them) for a detailed elemental composition. This kind of by-product (wastewater) is generated from ordinary transforming activities, and as such can be considered for modelling wastewater outputs of comparable composition. In the ecoinvent database, treatment option/s for this wastewater include: wastewater treatment plant. This by-product can be modelled on two levels: treatment activity and market activity. The former one refers to the specific technology treating the by-product while the latter level represents a mix of treatments. Users are encouraged to inspect the modelling assumptions of the treatment activities and when selecting the market to additionally inspect the treatment mix. Collection and transportation of wastewater is accounted in the respective market activity with the use of sewer infrastructure; Transportation of wastewater through a sewer grid results in losses until the wastewater enters the wastewater treatment plant. Direct emissions due to those losses are considered in the market activity. Losses are regional specific and thus users are encouraged to inspect the regional modelling assumptions.
d47a42f0-0c1f-4412-b211-a1834b914e64 | treatment of wastewater from wafer fabrication, wastewater treatment | GLO | 2010 - 2022 | ordinary transforming activity | Waste Treatment & Recycling | 3700:Sewerage | E - Water supply; sewerage, waste management and remediation activities | 858164b0-44f1-4118-b6cb-47054faa21ef | ByProduct | aluminium scrap, post-consumer, prepared for melting | 39363: Waste and scrap of aluminium | kg | 'aluminium scrap, post-consumer, prepared for melting' is a solid waste under the category of industrial wastes. It is primarily generated in board carton production and during various waste treatment processes. 'aluminium scrap, post-consumer, prepared for melting' contain the following fractions: 100% aluminium fraction with minimum impurities. By the database default (and per unit of reference product),'aluminium scrap, post-consumer, prepared for melting' has 0% water on wet mass basis (100% dry matter) and it has no Carbon content. It has no heating value. This kind of by-product (recyclable or waste) is generated from ordinary transforming activities, and as such can be considered for modelling waste outputs of comparable composition. In the ecoinvent database, this by-product is used in the following processes: treatment of aluminium scrap, post-consumer, prepared for recycling, at refiner; treatment of aluminium scrap, post-consumer, prepared for recycling, at remelter. This by-product can be modelled on two levels: treatment activity and market activity. The former one refers to the specific technology treating the by-product while the latter level represents a mix of treatments. Users are encouraged to inspect the modelling assumptions of the treatment activities and when selecting the market to additionally inspect the treatment mix. Collection and transportation of this by-product is accounted in the respective market activity, users are advised to inspect and modify the average transportation distances for a case specific modelling.
d47a42f0-0c1f-4412-b211-a1834b914e64 | treatment of wastewater from wafer fabrication, wastewater treatment | GLO | 2010 - 2022 | ordinary transforming activity | Waste Treatment & Recycling | 3700:Sewerage | E - Water supply; sewerage, waste management and remediation activities | cc0d4252-6207-41d6-8567-bcbad58a7bef | ByProduct | copper scrap, sorted, pressed | 39361: Waste and scrap of copper | kg | 'copper scrap, sorted, pressed' is a solid waste under the category of industrial wastes. It can be sourced in many and various ways and therefore it can belong in the following waste categories: construction and demolition. It is primarily generated in construction activities and during waste treatment processes. 'copper scrap, sorted, pressed' contain the following fractions: 100% copper scrap. By the database default (and per unit of reference product),'copper scrap, sorted, pressed' has 0% water on wet mass basis (100% dry matter) and it has no Carbon content. It has no heating value. This kind of by-product (recyclable or waste) is generated from ordinary transforming activities, and as such can be considered for modelling waste outputs of comparable composition. In the ecoinvent database, this by-product is used in the following processes: treatment of copper scrap by electrolytic refining. This by-product can be modelled on two levels: treatment activity and market activity. The former one refers to the specific technology treating the by-product while the latter level represents a mix of treatments. Users are encouraged to inspect the modelling assumptions of the treatment activities and when selecting the market to additionally inspect the treatment mix. Collection and transportation of this by-product is accounted in the respective market activity, users are advised to inspect and modify the average transportation distances for a case specific modelling.
d47a42f0-0c1f-4412-b211-a1834b914e64 | treatment of wastewater from wafer fabrication, wastewater treatment | GLO | 2010 - 2022 | ordinary transforming activity | Waste Treatment & Recycling | 3700:Sewerage | E - Water supply; sewerage, waste management and remediation activities | 240c1a3c-1aba-4528-afc3-3f27f56583be | ByProduct | inert waste, for final disposal | 39: Wastes or scraps | kg | 'inert waste, for final disposal' is a solid waste under the category of construction and demolition wastes. It can be sourced in many and various ways and therefore it can belong in the following waste categories: industrial. It is primarily generated in a wide range of production, construction activities in different sectors. 'inert waste, for final disposal' contain the following fractions: 100% inert waste (inorganic building materials like concrete and bricks, excavation materials, similar materials). By the database default (and per unit of reference product),'inert waste, for final disposal' has 0.5% water on wet mass basis (99.5% dry matter) and it has no Carbon content. It has no heating value. This kind of by-product (recyclable or waste) is generated from ordinary transforming activities, and as such can be considered for modelling waste outputs of comparable composition. In the ecoinvent database, treatment option/s for this by-product include: deposition (inert material landfill). Based on the aforementioned treatments, this by-product receives, it is a non-hazardous waste. This by-product can be modelled on two levels: treatment activity and market activity. The former one refers to the specific technology treating the by-product while the latter level represents a mix of treatments. Users are encouraged to inspect the modelling assumptions of the treatment activities and when selecting the market to additionally inspect the treatment mix. Collection and transportation of this by-product is accounted in the respective market activity, users are advised to inspect and modify the average transportation distances for a case specific modelling.
d47a42f0-0c1f-4412-b211-a1834b914e64 | treatment of wastewater from wafer fabrication, wastewater treatment | GLO | 2010 - 2022 | ordinary transforming activity | Waste Treatment & Recycling | 3700:Sewerage | E - Water supply; sewerage, waste management and remediation activities | 4f312355-ac65-4635-8fb2-006dba64ce60 | ByProduct | iron scrap, sorted, pressed | 39310: Slag, dross, scalings and other waste from the manufacture of iron or steel | kg | 'iron scrap, sorted, pressed' is a solid waste under the category of industrial wastes. It is primarily generated in gold-silver mine operation and beneficiation or during waste treatment processes. 'iron scrap, sorted, pressed' contain the following fractions: 100% sorted, pressed iron scrap. By the database default (and per unit of reference product),'iron scrap, sorted, pressed' has 0% water on wet mass basis (100% dry matter) and it has no Carbon content. It has no heating value. This kind of by-product (recyclable or waste) is generated from ordinary transforming activities, and as such can be considered for modelling waste outputs of comparable composition. In the ecoinvent database, this by-product is used in the following processes: cast iron production; ferroniobium production, from pyrochlore concentrate, 66% Nb; iron (III) chloride production, product in 40% solution state; iron-nickel-chromium alloy production; ortho-phenylene diamine production; para-phenylene diamine production; steel production, converter, low-alloyed; steel production, converter, unalloyed; steel production, electric, chromium steel 18/8; steel production, electric, low-alloyed; titanium dioxide production, sulfate process; zinc oxide production. This by-product can be modelled on two levels: treatment activity and market activity. The former one refers to the specific technology treating the by-product while the latter level represents a mix of treatments. Users are encouraged to inspect the modelling assumptions of the treatment activities and when selecting the market to additionally inspect the treatment mix. Collection and transportation of this by-product is accounted in the respective market activity, users are advised to inspect and modify the average transportation distances for a case specific modelling.
d47a42f0-0c1f-4412-b211-a1834b914e64 | treatment of wastewater from wafer fabrication, wastewater treatment | GLO | 2010 - 2022 | ordinary transforming activity | Waste Treatment & Recycling | 3700:Sewerage | E - Water supply; sewerage, waste management and remediation activities | 0d584792-a8df-42c6-8246-64142bec8046 | ByProduct | sewage sludge, 70% water, WWT, WW from wafer fabrication | 39920: Sewage sludge | kg | 'sewage sludge, 70% water, WWT, WW from wafer fabrication' is a liquid waste under the category of industrial wastes. This sewage sludge is produced exclusively in the wastewater treatment of 'WW from wafer fabrication'. The composition of the sewage sludge, is specific to and dependent on the original composition of 'WW from wafer fabrication'. 'sewage sludge, 70% water, WWT, WW from wafer fabrication' contain the following fractions: 100% sewage sludge with 70% water content. By the database default (and per unit of reference product),'sewage sludge, 70% water, WWT, WW from wafer fabrication' has 70% water on wet mass basis (30% dry matter) and Carbon present is of only fossil origin (13.92% on a dry matter basis). It has a higher heating value of 2.4 MJ/kg . This kind of by-product (recyclable or waste) is generated in a specific treatment process, and as such is not intended to be used as for modelling waste outputs from other activities. In the ecoinvent database, treatment option/s for this by-product include: thermal (municipal incineration). Based on the aforementioned treatments, this by-product receives, it is a non-hazardous waste. This by-product can be modelled on two levels: treatment activity and market activity. The former one refers to the specific technology treating the by-product while the latter level represents a mix of treatments. Users are encouraged to inspect the modelling assumptions of the treatment activities and when selecting the market to additionally inspect the treatment mix. Collection and transportation of this by-product is accounted in the respective market activity, users are advised to inspect and modify the average transportation distances for a case specific modelling. 'sewage sludge, 70% water, WWT, WW from wafer fabrication' is a liquid waste under the category of industrial wastes. This sewage sludge is produced exclusively in the wastewater treatment of 'WW from wafer fabrication'. The composition of the sewage sludge, is specific to and dependent on the original composition of 'WW from wafer fabrication'. 'sewage sludge, 70% water, WWT, WW from wafer fabrication' contain the following fractions: 100% sewage sludge with 70% water content. By the database default (and per unit of reference product),'sewage sludge, 70% water, WWT, WW from wafer fabrication' has 70% water on wet mass basis (30% dry matter) and Carbon present is of only fossil origin (13.92% on a dry matter basis). It has a higher heating value of 2.4 MJ/kg . This kind of by-product (recyclable or waste) is generated in a specific treatment process, and as such is not intended to be used as for modelling waste outputs from other activities. In the ecoinvent database, treatment option/s for this by-product include: thermal (municipal incineration). Based on the aforementioned treatments, this by-product receives, it is a non-hazardous waste. This by-product can be modelled on two levels: treatment activity and market activity. The former one refers to the specific technology treating the by-product while the latter level represents a mix of treatments. Users are encouraged to inspect the modelling assumptions of the treatment activities and when selecting the market to additionally inspect the treatment mix. Collection and transportation of this by-product is accounted in the respective market activity, users are advised to inspect and modify the average transportation distances for a case specific modelling.
d47a42f0-0c1f-4412-b211-a1834b914e64 | treatment of wastewater from wafer fabrication, wastewater treatment | GLO | 2010 - 2022 | ordinary transforming activity | Waste Treatment & Recycling | 3700:Sewerage | E - Water supply; sewerage, waste management and remediation activities | 80dbf974-b84b-4883-80b6-ab81e2aee92c | ByProduct | sewage sludge, 75% water, WWT, WW from wafer fabrication | 39920: Sewage sludge | kg | 'sewage sludge, 75% water, WWT, WW from wafer fabrication' is a liquid waste under the category of industrial wastes. This sewage sludge is produced exclusively in the wastewater treatment of 'WW from wafer fabrication'. The composition of the sewage sludge, is specific to and dependent on the original composition of 'WW from wafer fabrication'. 'sewage sludge, 75% water, WWT, WW from wafer fabrication' contain the following fractions: 100% sewage sludge with 75% water content. By the database default (and per unit of reference product),'sewage sludge, 75% water, WWT, WW from wafer fabrication' has 75% water on wet mass basis (25% dry matter) and Carbon present is of only fossil origin (13.77% on a dry matter basis). It has a higher heating value of 2.31 MJ/kg . This kind of by-product (recyclable or waste) is generated in a specific treatment process, and as such is not intended to be used as for modelling waste outputs from other activities. In the ecoinvent database, treatment option/s for this by-product include: deposition (sanitary landfill). Based on the aforementioned treatments, this by-product receives, it is a non-hazardous waste. This by-product can be modelled on two levels: treatment activity and market activity. The former one refers to the specific technology treating the by-product while the latter level represents a mix of treatments. Users are encouraged to inspect the modelling assumptions of the treatment activities and when selecting the market to additionally inspect the treatment mix. Collection and transportation of this by-product is accounted in the respective market activity, users are advised to inspect and modify the average transportation distances for a case specific modelling. 'sewage sludge, 75% water, WWT, WW from wafer fabrication' is a liquid waste under the category of industrial wastes. This sewage sludge is produced exclusively in the wastewater treatment of 'WW from wafer fabrication'. The composition of the sewage sludge, is specific to and dependent on the original composition of 'WW from wafer fabrication'. 'sewage sludge, 75% water, WWT, WW from wafer fabrication' contain the following fractions: 100% sewage sludge with 75% water content. By the database default (and per unit of reference product),'sewage sludge, 75% water, WWT, WW from wafer fabrication' has 75% water on wet mass basis (25% dry matter) and Carbon present is of only fossil origin (13.77% on a dry matter basis). It has a higher heating value of 2.31 MJ/kg . This kind of by-product (recyclable or waste) is generated in a specific treatment process, and as such is not intended to be used as for modelling waste outputs from other activities. In the ecoinvent database, treatment option/s for this by-product include: deposition (sanitary landfill). Based on the aforementioned treatments, this by-product receives, it is a non-hazardous waste. This by-product can be modelled on two levels: treatment activity and market activity. The former one refers to the specific technology treating the by-product while the latter level represents a mix of treatments. Users are encouraged to inspect the modelling assumptions of the treatment activities and when selecting the market to additionally inspect the treatment mix. Collection and transportation of this by-product is accounted in the respective market activity, users are advised to inspect and modify the average transportation distances for a case specific modelling.
d47a42f0-0c1f-4412-b211-a1834b914e64 | treatment of wastewater from wafer fabrication, wastewater treatment | GLO | 2010 - 2022 | ordinary transforming activity | Waste Treatment & Recycling | 3700:Sewerage | E - Water supply; sewerage, waste management and remediation activities | 2abad111-1d83-4c3b-995d-190734da88bc | ByProduct | sewage sludge, 97% water, WWT, WW from wafer fabrication | 39920: Sewage sludge | kg | 'sewage sludge, 97% water, WWT, WW from wafer fabrication' is a liquid waste under the category of industrial wastes. This sewage sludge is produced exclusively in the wastewater treatment of 'WW from wafer fabrication'. The composition of the sewage sludge, is specific to and dependent on the original composition of 'WW from wafer fabrication'. 'sewage sludge, 97% water, WWT, WW from wafer fabrication' contain the following fractions: 100% sewage sludge with 97% water content. By the database default (and per unit of reference product),'sewage sludge, 97% water, WWT, WW from wafer fabrication' has 97% water on wet mass basis (3% dry matter) and Carbon present is of only fossil origin (13.92% on a dry matter basis). It has a higher heating value of 0.08 MJ/kg . This kind of by-product (recyclable or waste) is generated in a specific treatment process, and as such is not intended to be used as for modelling waste outputs from other activities. In the ecoinvent database, treatment option/s for this by-product include: deposition (landfarming). Based on the aforementioned treatments, this by-product receives, it is a non-hazardous waste. This by-product can be modelled on two levels: treatment activity and market activity. The former one refers to the specific technology treating the by-product while the latter level represents a mix of treatments. Users are encouraged to inspect the modelling assumptions of the treatment activities and when selecting the market to additionally inspect the treatment mix. Collection and transportation of this by-product is accounted in the respective market activity, users are advised to inspect and modify the average transportation distances for a case specific modelling. 'sewage sludge, 97% water, WWT, WW from wafer fabrication' is a liquid waste under the category of industrial wastes. This sewage sludge is produced exclusively in the wastewater treatment of 'WW from wafer fabrication'. The composition of the sewage sludge, is specific to and dependent on the original composition of 'WW from wafer fabrication'. 'sewage sludge, 97% water, WWT, WW from wafer fabrication' contain the following fractions: 100% sewage sludge with 97% water content. By the database default (and per unit of reference product),'sewage sludge, 97% water, WWT, WW from wafer fabrication' has 97% water on wet mass basis (3% dry matter) and Carbon present is of only fossil origin (13.92% on a dry matter basis). It has a higher heating value of 0.08 MJ/kg . This kind of by-product (recyclable or waste) is generated in a specific treatment process, and as such is not intended to be used as for modelling waste outputs from other activities. In the ecoinvent database, treatment option/s for this by-product include: deposition (landfarming). Based on the aforementioned treatments, this by-product receives, it is a non-hazardous waste. This by-product can be modelled on two levels: treatment activity and market activity. The former one refers to the specific technology treating the by-product while the latter level represents a mix of treatments. Users are encouraged to inspect the modelling assumptions of the treatment activities and when selecting the market to additionally inspect the treatment mix. Collection and transportation of this by-product is accounted in the respective market activity, users are advised to inspect and modify the average transportation distances for a case specific modelling.
d47a42f0-0c1f-4412-b211-a1834b914e64 | treatment of wastewater from wafer fabrication, wastewater treatment | GLO | 2010 - 2022 | ordinary transforming activity | Waste Treatment & Recycling | 3700:Sewerage | E - Water supply; sewerage, waste management and remediation activities | d3fe6705-5f5c-4961-b14d-0f9dd0e90e34 | ByProduct | waste bitumen | 39990: Other wastes n.e.c. | kg | 'waste bitumen' is a solid waste under the category of construction and demolition wastes. It can be sourced in many and various ways and therefore it can belong in the following waste categories: industrial. It is primarily generated in the end-of-life of fuel pipelines and in the demolition of building infrastructure. 'waste bitumen' contain the following fractions: 100% waste bitumen. By the database default (and per unit of reference product),'waste bitumen' has 1.4% water on wet mass basis (98.6% dry matter) and Carbon present is of only fossil origin (84.27% on a dry matter basis). It has a higher heating value of 41.39 MJ/kg and a lower heating value of 39.38 MJ/kg . This kind of by-product (recyclable or waste) is generated from ordinary transforming activities, and as such can be considered for modelling waste outputs of comparable composition. In the ecoinvent database, treatment option/s for this by-product include: deposition (sanitary landfill). Based on the aforementioned treatments, this by-product receives, it is a non-hazardous waste. This by-product can be modelled on two levels: treatment activity and market activity. The former one refers to the specific technology treating the by-product while the latter level represents a mix of treatments. Users are encouraged to inspect the modelling assumptions of the treatment activities and when selecting the market to additionally inspect the treatment mix. Collection and transportation of this by-product is accounted in the respective market activity, users are advised to inspect and modify the average transportation distances for a case specific modelling. | 008052-42-4
d47a42f0-0c1f-4412-b211-a1834b914e64 | treatment of wastewater from wafer fabrication, wastewater treatment | GLO | 2010 - 2022 | ordinary transforming activity | Waste Treatment & Recycling | 3700:Sewerage | E - Water supply; sewerage, waste management and remediation activities | d51e5a32-c20a-4da6-8d58-31f344b50c00 | ByProduct | waste graphical paper | 39990: Other wastes n.e.c. | kg | 'waste graphical paper' is a solid waste under the category of industrial wastes. It is primarily generated in the production and treament activities of different type of paper, as well as metals and minerals processing. 'waste graphical paper' contain the following fractions: 100% waste graphical paper. By the database default (and per unit of reference product),'waste graphical paper' has 11.2% water on wet mass basis (88.8% dry matter) and Carbon present is of only non-fossil origin (45.5% on a dry matter basis). It has a higher heating value of 16.61 MJ/kg . This kind of by-product (recyclable or waste) is generated from ordinary transforming activities, and as such can be considered for modelling waste outputs of comparable composition. In the ecoinvent database, treatment option/s for this by-product include: deposition (sanitary landfill, unsanitary landfill), thermal (municipal incineration), uncontrolled forms of disposal (open dump, open burning). Based on the aforementioned treatments, this by-product receives, it is a non-hazardous waste. This by-product can be modelled on two levels: treatment activity and market activity. The former one refers to the specific technology treating the by-product while the latter level represents a mix of treatments. Users are encouraged to inspect the modelling assumptions of the treatment activities and when selecting the market to additionally inspect the treatment mix. Collection and transportation of this by-product is accounted in the respective market activity, users are advised to inspect and modify the average transportation distances for a case specific modelling.
d47a42f0-0c1f-4412-b211-a1834b914e64 | treatment of wastewater from wafer fabrication, wastewater treatment | GLO | 2010 - 2022 | ordinary transforming activity | Waste Treatment & Recycling | 3700:Sewerage | E - Water supply; sewerage, waste management and remediation activities | bfd577e2-82b4-4166-af2b-3bda540931f6 | ByProduct | waste mineral wool | 39990: Other wastes n.e.c. | kg | 'waste mineral wool' is a solid waste under the category of construction and demolition wastes. It can be sourced in many and various ways and therefore it can belong in the following waste categories: industrial. It is primarily generated in construction of building infrastructure and in different industrial applications like production of ferries, coal stoves, absorption chillers, ect. 'waste mineral wool' contain the following fractions: 100% inert waste (mineral wool). By the database default (and per unit of reference product),'waste mineral wool' has 0% water on wet mass basis (100% dry matter) and it has no Carbon content. It has no heating value. This kind of by-product (recyclable or waste) is generated from ordinary transforming activities, and as such can be considered for modelling waste outputs of comparable composition. In the ecoinvent database, this by-product is used in the following processes: treatment of waste mineral wool, collection for final disposal; treatment of waste mineral wool, recycling; treatment of waste mineral wool, sorting plant. Based on the aforementioned treatments, this by-product receives, it is a non-hazardous waste. This by-product can be modelled on two levels: treatment activity and market activity. The former one refers to the specific technology treating the by-product while the latter level represents a mix of treatments. Users are encouraged to inspect the modelling assumptions of the treatment activities and when selecting the market to additionally inspect the treatment mix. Collection and transportation of this by-product is accounted in the respective market activity, users are advised to inspect and modify the average transportation distances for a case specific modelling.
d47a42f0-0c1f-4412-b211-a1834b914e64 | treatment of wastewater from wafer fabrication, wastewater treatment | GLO | 2010 - 2022 | ordinary transforming activity | Waste Treatment & Recycling | 3700:Sewerage | E - Water supply; sewerage, waste management and remediation activities | 88afd721-07ec-4910-a004-fa3fecb6bf70 | ByProduct | waste plastic, mixture | 39270: Waste, parings and scrap of plastics | kg | 'waste plastic, mixture' is a solid waste under the category of construction and demolition wastes. It can be sourced in many and various ways and therefore it can belong in all waste categories (commercial and institutional, industrial and construction and demolition). It is primarily generated in a wide range of production activities in many different sectors, like building infrastructure, production of plastics, chemicals, aircrafts, ferries, heavy machinery, etc. 'waste plastic, mixture' contain the following fractions: 100% waste mixed plastics. By the database default (and per unit of reference product),'waste plastic, mixture' has 15.3% water on wet mass basis (84.7% dry matter) and Carbon present is of only fossil origin (74.73% on a dry matter basis). It has a higher heating value of 34.05 MJ/kg . This kind of by-product (recyclable or waste) is generated from ordinary transforming activities, and as such can be considered for modelling waste outputs of comparable composition. In the ecoinvent database, treatment option/s for this by-product include: deposition (sanitary landfill, unsanitary landfill), thermal (municipal incineration), uncontrolled forms of disposal (open dump, open burning). Based on the aforementioned treatments, this by-product receives, it is a non-hazardous waste. In addition, this by-product is used in the following processes: clinker production. This by-product can be modelled on two levels: treatment activity and market activity. The former one refers to the specific technology treating the by-product while the latter level represents a mix of treatments. Users are encouraged to inspect the modelling assumptions of the treatment activities and when selecting the market to additionally inspect the treatment mix. Collection and transportation of this by-product is accounted in the respective market activity, users are advised to inspect and modify the average transportation distances for a case specific modelling.
d47a42f0-0c1f-4412-b211-a1834b914e64 | treatment of wastewater from wafer fabrication, wastewater treatment | GLO | 2010 - 2022 | ordinary transforming activity | Waste Treatment & Recycling | 3700:Sewerage | E - Water supply; sewerage, waste management and remediation activities | 5bf224ae-3af5-4eb2-9493-330c16472ca2 | ByProduct | waste polyethylene/polypropylene product | 39270: Waste, parings and scrap of plastics | kg | 'waste polyethylene/polypropylene product' is a solid waste under the category of construction and demolition wastes. It can be sourced in many and various ways and therefore it can belong in the following waste categories: industrial. It is primarily generated in construction of building infrastructure and different industrial activities like production of mattresses, turbines, pumps, etc. 'waste polyethylene/polypropylene product' contain the following fractions: 100% waste polyethylene/polypropylene. By the database default (and per unit of reference product),'waste polyethylene/polypropylene product' has 15.3% water on wet mass basis (84.7% dry matter) and Carbon present is of only fossil origin (74.8% on a dry matter basis). It has a lower heating value of 42.47 MJ/kg . This kind of by-product (recyclable or waste) is generated from ordinary transforming activities, and as such can be considered for modelling waste outputs of comparable composition. In the ecoinvent database, this by-product is used in the following processes: treatment of waste polyethylene/polypropylene product, collection for final disposal. Based on the aforementioned treatments, this by-product receives, it is a non-hazardous waste. This by-product can be modelled on two levels: treatment activity and market activity. The former one refers to the specific technology treating the by-product while the latter level represents a mix of treatments. Users are encouraged to inspect the modelling assumptions of the treatment activities and when selecting the market to additionally inspect the treatment mix. Collection and transportation of this by-product is accounted in the respective market activity, users are advised to inspect and modify the average transportation distances for a case specific modelling.
d47a42f0-0c1f-4412-b211-a1834b914e64 | treatment of wastewater from wafer fabrication, wastewater treatment | GLO | 2010 - 2022 | ordinary transforming activity | Waste Treatment & Recycling | 3700:Sewerage | E - Water supply; sewerage, waste management and remediation activities | 5357a067-f798-46fb-97b0-fa18f723341b | ByProduct | waste reinforced concrete | 39: Wastes or scraps | kg | 'waste reinforced concrete' is a solid waste under the category of construction and demolition wastes. It is primarily generated in construction of building infrastructure. 'waste reinforced concrete' contain the following fractions: 97 % inert material and 3 % steel. By the database default (and per unit of reference product),'waste reinforced concrete' has 0.582000000000005% water on wet mass basis (99.418% dry matter) and it has no Carbon content. It has no heating value. This kind of by-product (recyclable or waste) is generated from ordinary transforming activities, and as such can be considered for modelling waste outputs of comparable composition. In the ecoinvent database, this by-product is used in the following processes: treatment of waste reinforced concrete, collection for final disposal; treatment of waste reinforced concrete, recycling; treatment of waste reinforced concrete, sorting plant. Based on the aforementioned treatments, this by-product receives, it is a non-hazardous waste. This by-product can be modelled on two levels: treatment activity and market activity. The former one refers to the specific technology treating the by-product while the latter level represents a mix of treatments. Users are encouraged to inspect the modelling assumptions of the treatment activities and when selecting the market to additionally inspect the treatment mix. Collection and transportation of this by-product is accounted in the respective market activity, users are advised to inspect and modify the average transportation distances for a case specific modelling.
d47a42f0-0c1f-4412-b211-a1834b914e64 | treatment of wastewater from wafer fabrication, wastewater treatment | GLO | 2010 - 2022 | ordinary transforming activity | Waste Treatment & Recycling | 3700:Sewerage | E - Water supply; sewerage, waste management and remediation activities | 9a8c2994-7cbb-4d86-a1b7-27fc0c4e49e3 | ByProduct | waste reinforcement steel | 39310: Slag, dross, scalings and other waste from the manufacture of iron or steel | kg | 'waste reinforcement steel' is a solid waste under the category of construction and demolition wastes. It can be sourced in many and various ways and therefore it can belong in the following waste categories: industrial. It is primarily generated in a wide range of construction activities in many different sectors. 'waste reinforcement steel' contain the following fractions: 100% waste steel. By the database default (and per unit of reference product),'waste reinforcement steel' has 0% water on wet mass basis (100% dry matter) and it has no Carbon content. It has no heating value. This kind of by-product (recyclable or waste) is generated from ordinary transforming activities, and as such can be considered for modelling waste outputs of comparable composition. In the ecoinvent database, this by-product is used in the following processes: treatment of waste reinforcement steel, collection for final disposal; treatment of waste reinforcement steel, recycling; treatment of waste reinforcement steel, sorting plant. Based on the aforementioned treatments, this by-product receives, it is a non-hazardous waste. This by-product can be modelled on two levels: treatment activity and market activity. The former one refers to the specific technology treating the by-product while the latter level represents a mix of treatments. Users are encouraged to inspect the modelling assumptions of the treatment activities and when selecting the market to additionally inspect the treatment mix. Collection and transportation of this by-product is accounted in the respective market activity, users are advised to inspect and modify the average transportation distances for a case specific modelling. | 007439-89-6
d47a42f0-0c1f-4412-b211-a1834b914e64 | treatment of wastewater from wafer fabrication, wastewater treatment | GLO | 2010 - 2022 | ordinary transforming activity | Waste Treatment & Recycling | 3700:Sewerage | E - Water supply; sewerage, waste management and remediation activities | 7513d2f5-d7ee-497b-971b-a5ad34ab5c83 | ByProduct | waste rubber, unspecified | 39: Wastes or scraps | kg | 'waste rubber, unspecified' is a solid waste under the category of construction and demolition wastes. It can be sourced in many and various ways and therefore it can belong in all waste categories (commercial and institutional, industrial and construction and demolition). It is primarily generated in a wide range of production, construction and maintenance activities in many different sectors. 'waste rubber, unspecified' contain the following fractions: 100% waste rubber. By the database default (and per unit of reference product),'waste rubber, unspecified' has 0% water on wet mass basis (100% dry matter) and Carbon present is of only fossil origin (85.3% on a dry matter basis). It has a higher heating value of 29.3 MJ/kg . This kind of by-product (recyclable or waste) is generated from ordinary transforming activities, and as such can be considered for modelling waste outputs of comparable composition. In the ecoinvent database, treatment option/s for this by-product include: thermal (municipal incineration). Based on the aforementioned treatments, this by-product receives, it is a non-hazardous waste. In addition, this by-product is used in the following processes: clinker production. This by-product can be modelled on two levels: treatment activity and market activity. The former one refers to the specific technology treating the by-product while the latter level represents a mix of treatments. Users are encouraged to inspect the modelling assumptions of the treatment activities and when selecting the market to additionally inspect the treatment mix. Collection and transportation of this by-product is accounted in the respective market activity, users are advised to inspect and modify the average transportation distances for a case specific modelling.
259052e2-5080-41d0-bb4a-bf12bd37f1e8 | mandarin production | GLO | 2009 - 2022 | ordinary transforming activity | Agriculture & Animal Husbandry | 0123:Growing of citrus fruits | A - Agriculture, forestry and fishing | 9c6b672a-661e-40c3-a9a0-902b33cc6871 | ReferenceProduct | mandarin | 01324: Tangerines, mandarins, clementines | kg | The product 'mandarin' is a fruit. It is a perennial crop. The ecoinvent database also contains this product in fresh grade and processing grade.
259052e2-5080-41d0-bb4a-bf12bd37f1e8 | mandarin production | GLO | 2009 - 2022 | ordinary transforming activity | Agriculture & Animal Husbandry | 0123:Growing of citrus fruits | A - Agriculture, forestry and fishing | 6f2eb438-cde2-4d07-a770-d023a988a9c4 | ByProduct | waste wood, untreated | 3928: Sawdust and wood waste and scrap | kg | 'waste wood, untreated' is a solid waste under the category of construction and demolition wastes. It can be sourced in many and various ways and therefore it can belong in the following waste categories: industrial. It is primarily generated in construction of building infrastructure and in different industrial applications like production of chemicals, natural fibres, paper and agricultural products, ect. 'waste wood, untreated' contain the following fractions: 100 % untreated waste wood chips. By the database default (and per unit of reference product),'waste wood, untreated' has 20% water on wet mass basis (80% dry matter) and Carbon present is of only non-fossil origin (48.63% on a dry matter basis). It has a lower heating value of 13.99 MJ/kg . This kind of by-product (recyclable or waste) is generated from ordinary transforming activities, and as such can be considered for modelling waste outputs of comparable composition. In the ecoinvent database, treatment option/s for this by-product include: deposition (sanitary landfill, unsanitary landfill), thermal (municipal incineration), uncontrolled forms of disposal (open dump, open burning). Based on the aforementioned treatments, this by-product receives, it is a non-hazardous waste. In addition, this by-product is used in the following processes: clinker production; heat production, untreated waste wood, at furnace 1000-5000 kW; heat production, untreated waste wood, at furnace 1000-5000 kW, state-of-the-art 2014. This by-product can be modelled on two levels: treatment activity and market activity. The former one refers to the specific technology treating the by-product while the latter level represents a mix of treatments. Users are encouraged to inspect the modelling assumptions of the treatment activities and when selecting the market to additionally inspect the treatment mix. Collection and transportation of this by-product is accounted in the respective market activity, users are advised to inspect and modify the average transportation distances for a case specific modelling.
5b9a51a8-8815-4566-8670-af41b37e4e05 | market for hard coal briquettes | GLO | 2011 - 2022 | market activity | Fuels | 1920:Manufacture of refined petroleum products | C - Manufacturing | e1b213d0-3e18-470d-845b-8b336dd4950f | ReferenceProduct | hard coal briquettes | 11020: Patent fuel and similar solid fuels manufactured from hard coal | MJ | hard coal briquettes' is a fossil fuel with a calorific value of 31.4 MJ/kg. It is used as a solid fuel and is produced by brick making from hard coal using bitumen as binder. Its main applications are in the following sectors: domestic and industrial power source. 1 MJ equals 0.0318 kg of hard coal.
79df6e94-dd33-4c56-8743-45cf06aa8908 | market for pyrazole | GLO | 2012 - 2022 | market activity | Chemicals | 2011:Manufacture of basic chemicals | C - Manufacturing | 6119f30b-32d1-43dc-bc2e-9f0b3320af15 | ReferenceProduct | pyrazole | 35230: Lactones n.e.c., heterocyclic compounds with nitrogen hetero-atom(s) only, containing an unfused pyrazole ring[…] | kg | 'pyrazole' is an organic substance with a CAS no. : 000288-13-1. It is called '1,2-Diazacyclopenta-2,4-diene' under IUPAC naming and its molecular formula is: C3H4N2. It is solid under normal conditions of temperature and pressure and appears as fine crystalls. It is modelled as a pure substance. Modelling this substance in a solution requires the user to add the solvent of their choice in their models. There is no publicly available information about the consumption of this substance on a consumer level. On industrial sites, the substance is used for the manufacture of products in the following sectors: chemicals, as a precursor for many fungicides, herbicides and insecticides. | 000288-13-1
4d3ba5b3-8706-449c-8671-74e3d40e89e6 | electricity production, photovoltaic, 3kWp slanted-roof installation, multi-Si, panel, mounted | CN-SH | 2016 - 2022 | ordinary transforming activity | Electricity | 3510:Electric power generation, transmission and distribution | D - Electricity, gas, steam and air conditioning supply | d69294d7-8d64-4915-a896-9996a014c410 | ReferenceProduct | electricity, low voltage | 17100: Electrical energy | kWh | This product represents electrical energy measured in kWh. If electricity is taken from a market for electricity, the transmission infrastructure, country-specific losses and transformation losses (for markets for medium and low voltage) are included. Covers voltages below 1 kV.
4d3ba5b3-8706-449c-8671-74e3d40e89e6 | electricity production, photovoltaic, 3kWp slanted-roof installation, multi-Si, panel, mounted | CN-SH | 2016 - 2022 | ordinary transforming activity | Electricity | 3510:Electric power generation, transmission and distribution | D - Electricity, gas, steam and air conditioning supply | e8a51ec1-60cb-4ead-a948-ad1142c61918 | ByProduct | wastewater, average | 39990: Other wastes n.e.c. | m3 | 'wastewater, average' is a by-product (wastewater) produced from residential sources. It is generated from a wide range of residential, industrial and commercial activities. By the database default (and per unit of reference product),'wastewater, average' has the following physicochemical characteristics: C: 0.000000043979 kg/m3 , N: 0.031015 kg/m3 , P: 0.0044833 kg/m3. This by-product can have a regional-specific composition; users are prompted to refer to the properties of this wastewater (in activities treating them) for a detailed elemental composition. This kind of by-product (wastewater) is generated from ordinary transforming activities, and as such can be considered for modelling wastewater outputs of comparable composition. In the ecoinvent database, treatment option/s for this wastewater include: wastewater treatment plant. This by-product can be modelled on two levels: treatment activity and market activity. The former one refers to the specific technology treating the by-product while the latter level represents a mix of treatments. Users are encouraged to inspect the modelling assumptions of the treatment activities and when selecting the market to additionally inspect the treatment mix. Collection and transportation of wastewater is accounted in the respective market activity with the use of sewer infrastructure; Transportation of wastewater through a sewer grid results in losses until the wastewater enters the wastewater treatment plant. Direct emissions due to those losses are considered in the market activity. Losses are regional specific and thus users are encouraged to inspect the regional modelling assumptions.
9c2b2647-02ca-43c7-a1a6-1ae4a7f81fa8 | deep drawing, steel, 10000 kN press, single stroke | RER | 2006 - 2022 | ordinary transforming activity | Metals | 2591:Forging, pressing, stamping and roll-forming of metal; powder metallurgy | C - Manufacturing | 210dcb33-fd19-4542-8c76-d63f562dbe4b | ReferenceProduct | deep drawing, steel, 10000 kN press, single stroke | 89330: Metal forging, pressing, stamping, roll forming and powder metallurgy services | kg | This is delivering the service of 'deep drawing, steel, 10000 kN press, single stroke'. Deep drawing in the technology of stretching a sheet metal (called blank) into a hollow shape. A punch presses the blank through the die cavity that defines the shape. The service represents the deep drawing of steel with 10000 kN press in single stroke mode and includes energy consumption, production infrastructure and machinery, but it excludes the steel input. Degreasing is also not included, so it has to be added if necessary. Deep drawing steel is used when complex geometries with straight sides are required in the end product, like automotive industry.
43564997-a2a4-4959-9ee0-f50c499a057a | electricity production, photovoltaic, 3kWp slanted-roof installation, multi-Si, panel, mounted | CN-GX | 2005 - 2022 | ordinary transforming activity | Electricity | 3510:Electric power generation, transmission and distribution | D - Electricity, gas, steam and air conditioning supply | d69294d7-8d64-4915-a896-9996a014c410 | ReferenceProduct | electricity, low voltage | 17100: Electrical energy | kWh | This product represents electrical energy measured in kWh. If electricity is taken from a market for electricity, the transmission infrastructure, country-specific losses and transformation losses (for markets for medium and low voltage) are included. Covers voltages below 1 kV.
43564997-a2a4-4959-9ee0-f50c499a057a | electricity production, photovoltaic, 3kWp slanted-roof installation, multi-Si, panel, mounted | CN-GX | 2005 - 2022 | ordinary transforming activity | Electricity | 3510:Electric power generation, transmission and distribution | D - Electricity, gas, steam and air conditioning supply | e8a51ec1-60cb-4ead-a948-ad1142c61918 | ByProduct | wastewater, average | 39990: Other wastes n.e.c. | m3 | 'wastewater, average' is a by-product (wastewater) produced from residential sources. It is generated from a wide range of residential, industrial and commercial activities. By the database default (and per unit of reference product),'wastewater, average' has the following physicochemical characteristics: C: 0.000000043979 kg/m3 , N: 0.031015 kg/m3 , P: 0.0044833 kg/m3. This by-product can have a regional-specific composition; users are prompted to refer to the properties of this wastewater (in activities treating them) for a detailed elemental composition. This kind of by-product (wastewater) is generated from ordinary transforming activities, and as such can be considered for modelling wastewater outputs of comparable composition. In the ecoinvent database, treatment option/s for this wastewater include: wastewater treatment plant. This by-product can be modelled on two levels: treatment activity and market activity. The former one refers to the specific technology treating the by-product while the latter level represents a mix of treatments. Users are encouraged to inspect the modelling assumptions of the treatment activities and when selecting the market to additionally inspect the treatment mix. Collection and transportation of wastewater is accounted in the respective market activity with the use of sewer infrastructure; Transportation of wastewater through a sewer grid results in losses until the wastewater enters the wastewater treatment plant. Direct emissions due to those losses are considered in the market activity. Losses are regional specific and thus users are encouraged to inspect the regional modelling assumptions.
9f317f3f-71c9-5090-a478-6db1171bb2bb | market for waste polyvinylchloride | SK | 2018 - 2022 | market activity | Waste Treatment & Recycling | 3821:Treatment and disposal of non-hazardous waste | E - Water supply; sewerage, waste management and remediation activities | 9219c94a-7a25-4a4c-b25d-c096fdd50d47 | ReferenceProduct | waste polyvinylchloride | 39270: Waste, parings and scrap of plastics | kg | 'waste polyvinylchloride' is a solid waste under the category of construction and demolition wastes. It can be sourced in many and various ways and therefore it can belong in all waste categories (commercial and institutional, industrial and construction and demolition). It is primarily generated in a wide range of production activities in many different sectors, like building infrastructure, metal processing, electric apparatuses, heavy machinery, etc. 'waste polyvinylchloride' contain the following fractions: 100% waste polyvinylchloride (PVC). By the database default (and per unit of reference product),'waste polyvinylchloride' has 0.2% water on wet mass basis (99.8% dry matter) and Carbon present is of only fossil origin (44.09% on a dry matter basis). It has a higher heating value of 21.67 MJ/kg . This kind of by-product (recyclable or waste) is generated from ordinary transforming activities, and as such can be considered for modelling waste outputs of comparable composition. In the ecoinvent database, treatment option/s for this by-product include: deposition (sanitary landfill, unsanitary landfill), thermal (municipal incineration), uncontrolled forms of disposal (open dump, open burning). Based on the aforementioned treatments, this by-product receives, it is a non-hazardous waste. This by-product can be modelled on two levels: treatment activity and market activity. The former one refers to the specific technology treating the by-product while the latter level represents a mix of treatments. Users are encouraged to inspect the modelling assumptions of the treatment activities and when selecting the market to additionally inspect the treatment mix. Collection and transportation of this by-product is accounted in the respective market activity, users are advised to inspect and modify the average transportation distances for a case specific modelling. | 009002-86-2
d71216a9-4eae-4f12-9160-7a6e690eb5fd | treatment of used air distribution terminal panel, steel, 120 m3/h | CH | 2000 - 2022 | ordinary transforming activity | Waste Treatment & Recycling | 3830:Materials recovery | E - Water supply; sewerage, waste management and remediation activities | c08ad952-7c7a-4391-9601-920a42d2329b | ReferenceProduct | used air distribution terminal panel steel, 120 m3/h | 39310: Slag, dross, scalings and other waste from the manufacture of iron or steel | unit | 'used air distribution terminal panel steel, 120 m3/h' is a solid waste under the category of construction and demolition wastes. It is primarily generated in ventilation system production activities. 'used air distribution terminal panel steel, 120 m3/h' contain the following fractions: zinc coated steel and polyurethane (PUR) foam insulation. By the database default (and per unit of reference product),'used air distribution terminal panel steel, 120 m3/h' has 0% water on wet mass basis (100% dry matter) and Carbon present is of only fossil origin (1.67% on a dry matter basis). It has no heating value. This kind of by-product (recyclable or waste) is generated from ordinary transforming activities, and as such can be considered for modelling waste outputs of comparable composition. In the ecoinvent database, this by-product is used in the following processes: treatment of used air distribution terminal panel, steel, 120 m3/h. Based on the aforementioned treatments, this by-product receives, it is a non-hazardous waste. This by-product can be modelled on two levels: treatment activity and market activity. The former one refers to the specific technology treating the by-product while the latter level represents a mix of treatments. Users are encouraged to inspect the modelling assumptions of the treatment activities and when selecting the market to additionally inspect the treatment mix. Collection and transportation of this by-product is accounted in the respective market activity, users are advised to inspect and modify the average transportation distances for a case specific modelling.
d71216a9-4eae-4f12-9160-7a6e690eb5fd | treatment of used air distribution terminal panel, steel, 120 m3/h | CH | 2000 - 2022 | ordinary transforming activity | Waste Treatment & Recycling | 3830:Materials recovery | E - Water supply; sewerage, waste management and remediation activities | 1c17413f-82b0-4ddb-beef-63854b1a8e1f | ByProduct | waste bulk iron, excluding reinforcement | 39310: Slag, dross, scalings and other waste from the manufacture of iron or steel | kg | 'waste bulk iron, excluding reinforcement' is a solid waste under the category of construction and demolition wastes. It can be sourced in many and various ways and therefore it can belong in the following waste categories: industrial. It is primarily generated in a wide range of production activities in many different sectors and in the demolition of building infrastructure. 'waste bulk iron, excluding reinforcement' contain the following fractions: 100% waste steel. By the database default (and per unit of reference product),'waste bulk iron, excluding reinforcement' has 0% water on wet mass basis (100% dry matter) and it has no Carbon content. It has no heating value. This kind of by-product (recyclable or waste) is generated from ordinary transforming activities, and as such can be considered for modelling waste outputs of comparable composition. In the ecoinvent database, this by-product is used in the following processes: treatment of waste bulk iron, excluding reinforcement, sorting plant. Based on the aforementioned treatments, this by-product receives, it is a non-hazardous waste. This by-product can be modelled on two levels: treatment activity and market activity. The former one refers to the specific technology treating the by-product while the latter level represents a mix of treatments. Users are encouraged to inspect the modelling assumptions of the treatment activities and when selecting the market to additionally inspect the treatment mix. Collection and transportation of this by-product is accounted in the respective market activity, users are advised to inspect and modify the average transportation distances for a case specific modelling. | 007439-89-6
d71216a9-4eae-4f12-9160-7a6e690eb5fd | treatment of used air distribution terminal panel, steel, 120 m3/h | CH | 2000 - 2022 | ordinary transforming activity | Waste Treatment & Recycling | 3830:Materials recovery | E - Water supply; sewerage, waste management and remediation activities | 2821801e-8fca-48ec-acca-653c98685373 | ByProduct | waste polyurethane foam | 39270: Waste, parings and scrap of plastics | kg | 'waste polyurethane foam' is a solid waste under the category of construction and demolition wastes. It can be sourced in many and various ways and therefore it can belong in the following waste categories: industrial. It is primarily generated in construction of building infrastructure and in different industrial applications like production of lorries, mattresses, ect. 'waste polyurethane foam' contain the following fractions: 100% waste polyurethane foam. By the database default (and per unit of reference product),'waste polyurethane foam' has 0.2% water on wet mass basis (99.8% dry matter) and Carbon present is of only fossil origin (64.13% on a dry matter basis). It has a lower heating value of 30.67 MJ/kg . This kind of by-product (recyclable or waste) is generated from ordinary transforming activities, and as such can be considered for modelling waste outputs of comparable composition. In the ecoinvent database, this by-product is used in the following processes: treatment of waste polyurethane foam, collection for final disposal. Based on the aforementioned treatments, this by-product receives, it is a non-hazardous waste. This by-product can be modelled on two levels: treatment activity and market activity. The former one refers to the specific technology treating the by-product while the latter level represents a mix of treatments. Users are encouraged to inspect the modelling assumptions of the treatment activities and when selecting the market to additionally inspect the treatment mix. Collection and transportation of this by-product is accounted in the respective market activity, users are advised to inspect and modify the average transportation distances for a case specific modelling. | 009009-54-5
3b875347-6ef3-43a5-82a2-29ce68efb329 | market for switch, toggle type | GLO | 2011 - 2022 | market activity | Electronics | 2610:Manufacture of electronic components and boards | C - Manufacturing | eb736a32-322d-46be-9ccb-eb61a07119be | ReferenceProduct | switch, toggle type | 471: Electronic valves and tubes; electronic components; parts thereof | kg | This product represents a generic toggle switch used to interrupt or connect an electric signal or power. It is based on a toggle switch with a typical weight of 29g. Main materials are brass, steel and nylon 6-6.
aa2c9fc8-6be6-5497-a188-3a682a39ccf2 | market for electricity, low voltage | NO | 2014 - 2022 | market activity | Electricity | 3510:Electric power generation, transmission and distribution | D - Electricity, gas, steam and air conditioning supply | d69294d7-8d64-4915-a896-9996a014c410 | ReferenceProduct | electricity, low voltage | 17100: Electrical energy | kWh | This product represents electrical energy measured in kWh. If electricity is taken from a market for electricity, the transmission infrastructure, country-specific losses and transformation losses (for markets for medium and low voltage) are included. Covers voltages below 1 kV.
6fc2761e-1940-49d6-af38-9fd6e7e3897b | electricity, high voltage, import from GE | TR | 2012 - 2022 | ordinary transforming activity | Electricity | 3510:Electric power generation, transmission and distribution | D - Electricity, gas, steam and air conditioning supply | 66c93e71-f32b-4591-901c-55395db5c132 | ReferenceProduct | electricity, high voltage | 17100: Electrical energy | kWh | This product represents electrical energy measured in kWh. If electricity is taken from a market for electricity, the transmission infrastructure, country-specific losses and transformation losses (for markets for medium and low voltage) are included. Covers voltages above 24 kV.
73c13476-8a58-4bf7-86df-3bf1db996a56 | market for transport, freight, lorry with refrigeration machine, 7.5-16 ton, EURO5, carbon dioxide, liquid refrig(...)_8 | GLO | 2010 - 2022 | market activity | Transport | 4923:Freight transport by road | H - Transportation and storage | 6754150b-f7cd-4a19-a189-2d6f6e59672e | ReferenceProduct | transport, freight, lorry with refrigeration machine, 7.5-16 ton, EURO5, carbon dioxide, liquid refrigerant, cooling | 65111: Road transport services of freight by refrigerator vehicles | metric ton*km | This is delivering the service of transportation of 1 metric ton across the distance of 1 km. This service only considers the transportation of refrigerated goods. The vehicle operates with diesel and uses carbon dioxide as a refrigerant, its emission standard is classified as EURO5 and it has a lorry size class of 7.5-16 metric tons. It is an average lorry in the referring weight class (net weight 6800t). It has a life span of 15 years and a lifetime capacity of 540,000 km Data for transport is calculated for an average load factor, including empty return trips.
7c980792-da86-4769-accd-6496ee6ecc84 | electricity production, photovoltaic, 3kWp facade installation, single-Si, panel, mounted | CH | 2005 - 2022 | ordinary transforming activity | Electricity | 3510:Electric power generation, transmission and distribution | D - Electricity, gas, steam and air conditioning supply | d69294d7-8d64-4915-a896-9996a014c410 | ReferenceProduct | electricity, low voltage | 17100: Electrical energy | kWh | This product represents electrical energy measured in kWh. If electricity is taken from a market for electricity, the transmission infrastructure, country-specific losses and transformation losses (for markets for medium and low voltage) are included. Covers voltages below 1 kV.
7c980792-da86-4769-accd-6496ee6ecc84 | electricity production, photovoltaic, 3kWp facade installation, single-Si, panel, mounted | CH | 2005 - 2022 | ordinary transforming activity | Electricity | 3510:Electric power generation, transmission and distribution | D - Electricity, gas, steam and air conditioning supply | e8a51ec1-60cb-4ead-a948-ad1142c61918 | ByProduct | wastewater, average | 39990: Other wastes n.e.c. | m3 | 'wastewater, average' is a by-product (wastewater) produced from residential sources. It is generated from a wide range of residential, industrial and commercial activities. By the database default (and per unit of reference product),'wastewater, average' has the following physicochemical characteristics: C: 0.000000043979 kg/m3 , N: 0.031015 kg/m3 , P: 0.0044833 kg/m3. This by-product can have a regional-specific composition; users are prompted to refer to the properties of this wastewater (in activities treating them) for a detailed elemental composition. This kind of by-product (wastewater) is generated from ordinary transforming activities, and as such can be considered for modelling wastewater outputs of comparable composition. In the ecoinvent database, treatment option/s for this wastewater include: wastewater treatment plant. This by-product can be modelled on two levels: treatment activity and market activity. The former one refers to the specific technology treating the by-product while the latter level represents a mix of treatments. Users are encouraged to inspect the modelling assumptions of the treatment activities and when selecting the market to additionally inspect the treatment mix. Collection and transportation of wastewater is accounted in the respective market activity with the use of sewer infrastructure; Transportation of wastewater through a sewer grid results in losses until the wastewater enters the wastewater treatment plant. Direct emissions due to those losses are considered in the market activity. Losses are regional specific and thus users are encouraged to inspect the regional modelling assumptions.
c91c6d85-a173-429e-9bab-4b6938301e9d | electricity production, solar thermal parabolic trough, 50 MW | ES | 2010 - 2022 | ordinary transforming activity | Electricity | 3510:Electric power generation, transmission and distribution | D - Electricity, gas, steam and air conditioning supply | 66c93e71-f32b-4591-901c-55395db5c132 | ReferenceProduct | electricity, high voltage | 17100: Electrical energy | kWh | This product represents electrical energy measured in kWh. If electricity is taken from a market for electricity, the transmission infrastructure, country-specific losses and transformation losses (for markets for medium and low voltage) are included. Covers voltages above 24 kV.
1eb36421-7485-57e7-b0bb-f0c083d81319 | market for electricity, high voltage | GR | 2014 - 2022 | market activity | Electricity | 3510:Electric power generation, transmission and distribution | D - Electricity, gas, steam and air conditioning supply | 66c93e71-f32b-4591-901c-55395db5c132 | ReferenceProduct | electricity, high voltage | 17100: Electrical energy | kWh | This product represents electrical energy measured in kWh. If electricity is taken from a market for electricity, the transmission infrastructure, country-specific losses and transformation losses (for markets for medium and low voltage) are included. Covers voltages above 24 kV.
685e11fa-d296-43a8-8d2d-2a6b1c2a9acc | electricity, high voltage, import from CH | IT | 2012 - 2022 | ordinary transforming activity | Electricity | 3510:Electric power generation, transmission and distribution | D - Electricity, gas, steam and air conditioning supply | 66c93e71-f32b-4591-901c-55395db5c132 | ReferenceProduct | electricity, high voltage | 17100: Electrical energy | kWh | This product represents electrical energy measured in kWh. If electricity is taken from a market for electricity, the transmission infrastructure, country-specific losses and transformation losses (for markets for medium and low voltage) are included. Covers voltages above 24 kV.
4096bc53-981b-5459-a73b-9e07abbed0e4 | natural gas, high pressure, import from QA | FR | 2000 - 2022 | ordinary transforming activity | Fuels | 3520:Manufacture of gas; distribution of gaseous fuels through mains | D - Electricity, gas, steam and air conditioning supply | a9007f10-7e39-4d50-8f4a-d6d03ce3d673 | ReferenceProduct | natural gas, high pressure | 12020: Natural gas, liquefied or in the gaseous state | m3 | ‘natural gas, high pressure' is a fossil fuel, for which a generic gross calorific value (GCV) of 40MJ/m3, a net calorific value (NCV) of 36.0 MJ/m3 and a density of 0.735kg/m3 for natural gas are applied, in line with the global statistics (referring to standard cubic meters, Sm3, measured at 15°C and 1013 mbar). It is used as a gaseous fuel and is sourced from oil and gas production and evaporation of liquid natural gas. The initial overpressure of the gas is 1-5 bar (1000-5000 hPa). Natural gas supplied at high pressure is predominantly used by large consumers, e.g., power plants and industries. | 014493-06-2
3a657dbe-5d9c-4b49-8f2e-eb02b6e3036c | maize grain production | ZA | 2006 - 2022 | ordinary transforming activity | Agriculture & Animal Husbandry | 0111:Growing of cereals (except rice), leguminous crops and oil seeds | A - Agriculture, forestry and fishing | dadc7057-9041-4fae-893c-20aba9725f29 | ReferenceProduct | maize grain | 01122: Maize (corn), other | kg | The product 'maize grain' is a grain. It is an annual crop. The ecoinvent database also contains this product from organic, Swiss integrated and rainfed production.
e920da44-07d6-48ef-81d3-8d10739c3921 | market for stirling heat and power co-generation unit, 3kW electrical, wood pellet, future | GLO | 2011 - 2022 | market activity | Infrastructure & Machinery; Heat; Electricity | 4220:Construction of utility projects | F - Construction | 56179069-a600-44f6-8403-9de4a908fd82 | ReferenceProduct | stirling heat and power co-generation unit, 3kW electrical, wood pellet, future | 53262: Power plants | unit | This is an immobile infrastructure, representing the construction of a stirling heat and power co-generation unit, 3kW electrical, future. The infrastructure has a 3 kW electrical output that operates with wood pellets. It has a lifetime operation of 80,000 h and a lifetime of 15 years. The process includes the most important materials used for production, the energy needed for production and decommission.
56bf92b1-ccc1-5de5-8645-0721ff368f19 | market for waste polyvinylchloride | XK | 2018 - 2022 | market activity | Waste Treatment & Recycling | 3821:Treatment and disposal of non-hazardous waste | E - Water supply; sewerage, waste management and remediation activities | 9219c94a-7a25-4a4c-b25d-c096fdd50d47 | ReferenceProduct | waste polyvinylchloride | 39270: Waste, parings and scrap of plastics | kg | 'waste polyvinylchloride' is a solid waste under the category of construction and demolition wastes. It can be sourced in many and various ways and therefore it can belong in all waste categories (commercial and institutional, industrial and construction and demolition). It is primarily generated in a wide range of production activities in many different sectors, like building infrastructure, metal processing, electric apparatuses, heavy machinery, etc. 'waste polyvinylchloride' contain the following fractions: 100% waste polyvinylchloride (PVC). By the database default (and per unit of reference product),'waste polyvinylchloride' has 0.2% water on wet mass basis (99.8% dry matter) and Carbon present is of only fossil origin (44.09% on a dry matter basis). It has a higher heating value of 21.67 MJ/kg . This kind of by-product (recyclable or waste) is generated from ordinary transforming activities, and as such can be considered for modelling waste outputs of comparable composition. In the ecoinvent database, treatment option/s for this by-product include: deposition (sanitary landfill, unsanitary landfill), thermal (municipal incineration), uncontrolled forms of disposal (open dump, open burning). Based on the aforementioned treatments, this by-product receives, it is a non-hazardous waste. This by-product can be modelled on two levels: treatment activity and market activity. The former one refers to the specific technology treating the by-product while the latter level represents a mix of treatments. Users are encouraged to inspect the modelling assumptions of the treatment activities and when selecting the market to additionally inspect the treatment mix. Collection and transportation of this by-product is accounted in the respective market activity, users are advised to inspect and modify the average transportation distances for a case specific modelling. | 009002-86-2
499eed55-4911-4786-9516-e811716c2827 | transport, freight, inland waterways, barge with reefer, freezing | GLO | 2010 - 2022 | ordinary transforming activity | Transport | 5022:Inland freight water transport | H - Transportation and storage | 71ea78cc-59a2-469a-bf4e-ac659ca0b32c | ReferenceProduct | transport, freight, inland waterways, barge with reefer, freezing | 65221: Inland water transport services of freight by refrigerator vessels | metric ton*km | This is delivering the service of transportation of 1 metric ton across the distance of 1 km. This service only considers the transportation of goods in a frozen and controlled atmosphere. The vehicle operates with diesel, in an average barge speed of 20 km/hour. It has a transport performance of 738,644,684 tkm, an average life spam of 32.5 years and an average load of 852 tons. The transport node indirectly considers empty trips (if any) by taking into account the total amount of freight transported throughout the lifetime of the mobile infrastructure.
f8bcc219-1065-4bd9-9e69-1cc28803ca86 | methyl acetate to generic market for solvent, organic | GLO | 2012 - 2022 | ordinary transforming activity | Chemicals | 20:Manufacture of chemicals and chemical products | C - Manufacturing | c6c77fb4-9850-4849-be9e-71fc9656bc03 | ReferenceProduct | solvent, organic | 341: Basic organic chemicals | kg | 'solvent, organic' describes an arithmetic mixture of 15 of the most used organic solvents. The mix contains pure liquid chemicals. Modelling this substance in a solution requires the user to add the solvent of their choice in their models. They are used as solvents in chemical production processes.
a2237f86-c207-57da-afbb-b38464d17e50 | petroleum and gas production, offshore | VE | 2019 - 2022 | ordinary transforming activity | Resource Extraction; Fuels | 06:Extraction of crude petroleum and natural gas | B - Mining and quarrying | a9007f10-7e39-4d50-8f4a-d6d03ce3d673 | ReferenceProduct | natural gas, high pressure | 12020: Natural gas, liquefied or in the gaseous state | m3 | ‘natural gas, high pressure' is a fossil fuel, for which a generic gross calorific value (GCV) of 40MJ/m3, a net calorific value (NCV) of 36.0 MJ/m3 and a density of 0.735kg/m3 for natural gas are applied, in line with the global statistics (referring to standard cubic meters, Sm3, measured at 15°C and 1013 mbar). It is used as a gaseous fuel and is sourced from oil and gas production and evaporation of liquid natural gas. The initial overpressure of the gas is 1-5 bar (1000-5000 hPa). Natural gas supplied at high pressure is predominantly used by large consumers, e.g., power plants and industries. | 014493-06-2
a2237f86-c207-57da-afbb-b38464d17e50 | petroleum and gas production, offshore | VE | 2019 - 2022 | ordinary transforming activity | Resource Extraction; Fuels | 06:Extraction of crude petroleum and natural gas | B - Mining and quarrying | e6aad2de-0b1b-49c3-a0c4-797ba34d87e5 | ReferenceProduct | petroleum | 12010: Petroleum oils and oils obtained from bituminous minerals, crude | kg | Crude 'petroleum' oil is a fossil fuel with a net calorific value of 43.4 MJ/kg. The density of petroleum set to 858.1 kg/m3. Its main application is as the feedstock for petroleum refineries, for the production of various fuels and petrochemicals. | 008002-05-9
a2237f86-c207-57da-afbb-b38464d17e50 | petroleum and gas production, offshore | VE | 2019 - 2022 | ordinary transforming activity | Resource Extraction; Fuels | 06:Extraction of crude petroleum and natural gas | B - Mining and quarrying | 6047c525-49b7-4a7d-baf6-a61283e5eda9 | ByProduct | hazardous waste, for underground deposit | 39: Wastes or scraps | kg | 'hazardous waste, for underground deposit' is a solid waste under the category of industrial wastes. It can be sourced in many and various ways and therefore it can belong in all waste categories (commercial and institutional, industrial and construction and demolition). It is primarily generated in a wide range of activities in different sectors. 'hazardous waste, for underground deposit' contain the following fractions: 100% inert waste meant for underground deposit. Due to lack of data, the composition of this waste is approximated with the known fraction of the municipal solid waste incineration residues. By the database default (and per unit of reference product),'hazardous waste, for underground deposit' has 0% water on wet mass basis (100% dry matter) and Carbon present is of only fossil origin (55.47% on a dry matter basis). It has no heating value. This kind of by-product (recyclable or waste) is generated from ordinary transforming activities, and as such can be considered for modelling waste outputs of comparable composition. In the ecoinvent database, treatment option/s for this by-product include: deposition (underground deposit). Based on the aforementioned treatments, this by-product receives, it is a hazardous waste. This by-product can be modelled on two levels: treatment activity and market activity. The former one refers to the specific technology treating the by-product while the latter level represents a mix of treatments. Users are encouraged to inspect the modelling assumptions of the treatment activities and when selecting the market to additionally inspect the treatment mix. Collection and transportation of this by-product is accounted in the respective market activity, users are advised to inspect and modify the average transportation distances for a case specific modelling.
a2237f86-c207-57da-afbb-b38464d17e50 | petroleum and gas production, offshore | VE | 2019 - 2022 | ordinary transforming activity | Resource Extraction; Fuels | 06:Extraction of crude petroleum and natural gas | B - Mining and quarrying | 27da8130-82ba-485c-a800-b89efdcb0491 | ByProduct | municipal solid waste | 39910: Municipal waste | kg | 'municipal solid waste' is a solid waste under the category of residential wastes. It can be sourced in many and various ways and therefore it can belong in all waste categories (commercial and institutional, industrial and construction and demolition). It is primarily generated in a wide range of activities from many different sectors. 'municipal solid waste' contain the following fractions: plastics, paper, glass, metals, organic waste, textiles and potentially others. . By the database default (and per unit of reference product),'municipal solid waste' has 22.9% water on wet mass basis (77.1% dry matter) and Carbon present is of both fossil (17.15% on a dry matter basis), and non-fossil origin (26.17% on a dry matter basis). It has a lower heating value of 11.74 MJ/kg . This kind of by-product (recyclable or waste) is generated from ordinary transforming activities, and as such can be considered for modelling waste outputs of comparable composition. In the ecoinvent database, treatment option/s for this by-product include: deposition (sanitary landfill, unsanitary landfill), thermal (municipal incineration), uncontrolled forms of disposal (open dump, open burning). Based on the aforementioned treatments, this by-product receives, it is a non-hazardous waste. In addition, this by-product is used in the following processes: clinker production; treatment of municipal solid waste, incineration. This by-product can be modelled on two levels: treatment activity and market activity. The former one refers to the specific technology treating the by-product while the latter level represents a mix of treatments. Users are encouraged to inspect the modelling assumptions of the treatment activities and when selecting the market to additionally inspect the treatment mix. Collection and transportation of this by-product is accounted in the respective market activity, users are advised to inspect and modify the average transportation distances for a case specific modelling.
a2237f86-c207-57da-afbb-b38464d17e50 | petroleum and gas production, offshore | VE | 2019 - 2022 | ordinary transforming activity | Resource Extraction; Fuels | 06:Extraction of crude petroleum and natural gas | B - Mining and quarrying | 10da3c92-bfbe-455c-8029-dfd4e4acedd4 | ByProduct | waste natural gas, sweet | 39990: Other wastes n.e.c. | MJ | 'waste natural gas, sweet' is a liquid waste under the category of industrial wastes. It is primarily generated in petroleum and natural gas activities. 'waste natural gas, sweet' contain the following fractions: 100% sweet natural gas. By the database default (and per unit of reference product),'waste natural gas, sweet' has 0% water on wet mass basis (100% dry matter) and Carbon present is of only fossil origin (58.93% on a dry matter basis). It has no heating value. This kind of by-product (recyclable or waste) is generated from ordinary transforming activities, and as such can be considered for modelling waste outputs of comparable composition. In the ecoinvent database, this by-product is used in the following processes: treatment of waste natural gas, sweet, burned in production flare. Based on the aforementioned treatments, this by-product receives, it is a non-hazardous waste. This by-product can be modelled on two levels: treatment activity and market activity. The former one refers to the specific technology treating the by-product while the latter level represents a mix of treatments. Users are encouraged to inspect the modelling assumptions of the treatment activities and when selecting the market to additionally inspect the treatment mix. Collection and transportation of this by-product is accounted in the respective market activity, users are advised to inspect and modify the average transportation distances for a case specific modelling.
a2237f86-c207-57da-afbb-b38464d17e50 | petroleum and gas production, offshore | VE | 2019 - 2022 | ordinary transforming activity | Resource Extraction; Fuels | 06:Extraction of crude petroleum and natural gas | B - Mining and quarrying | f07c38c6-4544-457a-9d45-40360514d7b2 | ByProduct | water discharge from petroleum extraction, offshore | 39920: Sewage sludge | kg | 'water discharge from petroleum extraction, offshore' represents direct water emissions generated by discharging 1kg of 'water discharge from petroleum extraction, offshore' during the extraction of petroleum. It is handled with a treatment process. The mass of water discharged is part of the petroleum extraction dataset. Pollutants present in the water and directly emitted are part of the treatment process.
13e39db5-7389-5a8c-baea-45d16bfb95bf | market for waste paperboard | IE | 2018 - 2022 | market activity | Waste Treatment & Recycling | 3821:Treatment and disposal of non-hazardous waste | E - Water supply; sewerage, waste management and remediation activities | 42baed81-24d1-4aed-a120-cc7d35ddac10 | ReferenceProduct | waste paperboard | 39240: Waste and scrap of paper or paperboard | kg | 'waste paperboard' is a solid waste under the category of industrial wastes. It is primarily generated in a wide range of production activities in many different sectors. 'waste paperboard' contain the following fractions: 100% waste paperboard. By the database default (and per unit of reference product),'waste paperboard' has 19.6% water on wet mass basis (80.4% dry matter) and Carbon present is of only non-fossil origin (48.33% on a dry matter basis). It has a lower heating value of 15.92 MJ/kg . This kind of by-product (recyclable or waste) is generated from ordinary transforming activities, and as such can be considered for modelling waste outputs of comparable composition. In the ecoinvent database, treatment option/s for this by-product include: deposition (inert material landfill, sanitary landfill, unsanitary landfill), thermal (municipal incineration), uncontrolled forms of disposal (open dump, open burning). Based on the aforementioned treatments, this by-product receives, it is a non-hazardous waste. This by-product can be modelled on two levels: treatment activity and market activity. The former one refers to the specific technology treating the by-product while the latter level represents a mix of treatments. Users are encouraged to inspect the modelling assumptions of the treatment activities and when selecting the market to additionally inspect the treatment mix. Collection and transportation of this by-product is accounted in the respective market activity, users are advised to inspect and modify the average transportation distances for a case specific modelling.
a23d6158-a09a-47c0-8a36-e6d788d53452 | transport, freight, lorry 7.5-16 metric ton, EURO3 | RER | 2009 - 2022 | ordinary transforming activity | Transport | 4923:Freight transport by road | H - Transportation and storage | ae39ee61-d4d0-4cce-93b4-0745344da5fa | ReferenceProduct | transport, freight, lorry 7.5-16 metric ton, EURO3 | 6511: Road transport services of freight | metric ton*km | This is delivering the service of transportation of 1 metric ton across the distance of 1 km. This service only considers the transportation of goods. The vehicle operates with diesel, its emission standard is classified as EURO3 and it falls under the lorry size class of 7.5-16 metric tons. The average freight load factor of a 7.5-16 metric ton lorry is 3.29 tonnes, with a gross vehicle weight (GVW) of 9.29 tonnes. It has a lifetime capacity of 540,000 km. Data for transport is calculated for an average load factor, including empty return trips.
a23d6158-a09a-47c0-8a36-e6d788d53452 | transport, freight, lorry 7.5-16 metric ton, EURO3 | RER | 2009 - 2022 | ordinary transforming activity | Transport | 4923:Freight transport by road | H - Transportation and storage | 3ef818f1-4d91-43b8-9027-924492a0fb50 | ByProduct | brake wear emissions, lorry | 49129: Other parts and accessories n.e.c. of motor vehicles (including brakes, gear boxes, axles, road wheels, suspen[…] | kg | 'brake wear emissions, lorry' represents the non-exhaust emissions (tyre, brake and road wear) produced by 1kg brake wear from road freight transport by lorry. It is handled with a treatment process because it models the removal of substances (tyre material) from the technosphere.
a23d6158-a09a-47c0-8a36-e6d788d53452 | transport, freight, lorry 7.5-16 metric ton, EURO3 | RER | 2009 - 2022 | ordinary transforming activity | Transport | 4923:Freight transport by road | H - Transportation and storage | e07508c3-a1a7-4a0b-9a57-8e15edac8c3c | ByProduct | road wear emissions, lorry | 53211: Highways (except elevated highways), streets and roads | kg | 'road wear emissions, lorry' represents the non-exhaust emissions (tyre, brake and road wear) produced by 1kg road wear from road freight transport by lorry. It is handled with a treatment process because it models the removal of substances (tyre material) from the technosphere.
a23d6158-a09a-47c0-8a36-e6d788d53452 | transport, freight, lorry 7.5-16 metric ton, EURO3 | RER | 2009 - 2022 | ordinary transforming activity | Transport | 4923:Freight transport by road | H - Transportation and storage | b055ff17-e9ea-4519-9e03-486795e1c7d0 | ByProduct | tyre wear emissions, lorry | 39260: Used pneumatic tyres of rubber | kg | 'tyre wear emissions, lorry' represents the non-exhaust emissions (tyre, brake and road wear) produced by 1kg tyre wear from road freight transport by lorry. It is handled with a treatment process because it models the removal of substances (tyre material) from the technosphere.
f54d35ce-90f0-4a49-a029-0ca9d818ed95 | concrete roof tile production | CH | 2004 - 2022 | ordinary transforming activity | Cement & Concrete | 2395:Manufacture of articles of concrete, cement and plaster | C - Manufacturing | 37346571-2363-4ae9-8a8d-99fe8cd8162d | ReferenceProduct | concrete roof tile | 37540: Tiles, flagstones, bricks and similar articles, of cement, concrete or artificial stone | kg | The product "concrete roof tile" represents roof tiles made from cement. Its production includes the raw material normal concrete being poured into a mould, air-dried and packed. Concrete roof tiles are used for roofing.
d5b2e659-c317-5965-809f-20d45a7d843b | market for residues, MSWI-WWT, heat carrier liquid, 40% C3H8O2 | GLO | 2010 - 2022 | market activity | Waste Treatment & Recycling | 3821:Treatment and disposal of non-hazardous waste | E - Water supply; sewerage, waste management and remediation activities | 951d5f1c-9f1f-4b3f-bdfe-a0a4986f73c5 | ReferenceProduct | residues, MSWI-WWT, heat carrier liquid, 40% C3H8O2 | 3932: Ash and residue (except from the manufacture of iron or steel), containing metals or metallic compounds, except[…] | kg | 'residues, MSWI-WWT, heat carrier liquid, 40% C3H8O2' is a solid waste under the category of industrial wastes. These residues are produced exclusively in the incineration of 'sewage sludge, 70% water, WWT, heat carrier liquid, 40% C3H8O2' that in turn is produced exclusively from the wastewater treatment of 'heat carrier liquid, 40% C3H8O2'. The composition of the residues, is specific and dependent on the original composition of 'heat carrier liquid, 40% C3H8O2'. 'residues, MSWI-WWT, heat carrier liquid, 40% C3H8O2' contain the following fractions: 100% incineration residues. By the database default (and per unit of reference product),'residues, MSWI-WWT, heat carrier liquid, 40% C3H8O2' has 0% water on wet mass basis (100% dry matter) and Carbon present is of only fossil origin (33.33% on a dry matter basis). It has no heating value. This kind of by-product (recyclable or waste) is generated in a specific treatment process, and as such is not intended to be used as for modelling waste outputs from other activities. In the ecoinvent database, treatment option/s for this by-product include: deposition (residual material landfill). Based on the aforementioned treatments, this by-product receives, it is a hazardous waste. This by-product can be modelled on two levels: treatment activity and market activity. The former one refers to the specific technology treating the by-product while the latter level represents a mix of treatments. Users are encouraged to inspect the modelling assumptions of the treatment activities and when selecting the market to additionally inspect the treatment mix. Collection and transportation of this by-product is accounted in the respective market activity, users are advised to inspect and modify the average transportation distances for a case specific modelling. 'residues, MSWI-WWT, heat carrier liquid, 40% C3H8O2' is a solid waste under the category of industrial wastes. These residues are produced exclusively in the incineration of 'sewage sludge, 70% water, WWT, heat carrier liquid, 40% C3H8O2' that in turn is produced exclusively from the wastewater treatment of 'heat carrier liquid, 40% C3H8O2'. The composition of the residues, is specific and dependent on the original composition of 'heat carrier liquid, 40% C3H8O2'. 'residues, MSWI-WWT, heat carrier liquid, 40% C3H8O2' contain the following fractions: 100% incineration residues. By the database default (and per unit of reference product),'residues, MSWI-WWT, heat carrier liquid, 40% C3H8O2' has 0% water on wet mass basis (100% dry matter) and Carbon present is of only fossil origin (33.33% on a dry matter basis). It has no heating value. This kind of by-product (recyclable or waste) is generated in a specific treatment process, and as such is not intended to be used as for modelling waste outputs from other activities. In the ecoinvent database, treatment option/s for this by-product include: deposition (residual material landfill). Based on the aforementioned treatments, this by-product receives, it is a hazardous waste. This by-product can be modelled on two levels: treatment activity and market activity. The former one refers to the specific technology treating the by-product while the latter level represents a mix of treatments. Users are encouraged to inspect the modelling assumptions of the treatment activities and when selecting the market to additionally inspect the treatment mix. Collection and transportation of this by-product is accounted in the respective market activity, users are advised to inspect and modify the average transportation distances for a case specific modelling.
3727ee7c-048f-5d62-843e-aca38458445e | market for waste polystyrene | DK | 2018 - 2022 | market activity | Waste Treatment & Recycling | 3821:Treatment and disposal of non-hazardous waste | E - Water supply; sewerage, waste management and remediation activities | b0176c67-5bc0-462a-8466-4f372f446f7c | ReferenceProduct | waste polystyrene | 39270: Waste, parings and scrap of plastics | kg | 'waste polystyrene' is a solid waste under the category of industrial wastes. It can be sourced in many and various ways and therefore it can belong in all waste categories (commercial and institutional, industrial and construction and demolition). It is primarily generated in a wide range of production activities in many different sectors. 'waste polystyrene' contain the following fractions: 100% waste polystyrene. By the database default (and per unit of reference product),'waste polystyrene' has 0.2% water on wet mass basis (99.8% dry matter) and Carbon present is of only fossil origin (92.26% on a dry matter basis). It has a higher heating value of 38.88 MJ/kg . This kind of by-product (recyclable or waste) is generated from ordinary transforming activities, and as such can be considered for modelling waste outputs of comparable composition. In the ecoinvent database, treatment option/s for this by-product include: deposition (sanitary landfill, unsanitary landfill), thermal (municipal incineration), uncontrolled forms of disposal (open dump, open burning). Based on the aforementioned treatments, this by-product receives, it is a non-hazardous waste. This by-product can be modelled on two levels: treatment activity and market activity. The former one refers to the specific technology treating the by-product while the latter level represents a mix of treatments. Users are encouraged to inspect the modelling assumptions of the treatment activities and when selecting the market to additionally inspect the treatment mix. Collection and transportation of this by-product is accounted in the respective market activity, users are advised to inspect and modify the average transportation distances for a case specific modelling. | 009003-53-6
4fad5331-0de4-41be-9c56-b8fbfb121a6e | polyester fibre production, finished | IN | 2007 - 2022 | ordinary transforming activity | Textiles | 2030:Manufacture of man-made fibres | C - Manufacturing | 2fca690e-d8ae-4b9b-8c48-8f658b6e7268 | ReferenceProduct | fibre, polyester | 35510: Synthetic filament tow and staple fibres, not carded or combed | kg | Polyester fibre is a synthetic fibre that is extensively used in the textile industry. Polyethylene terephthalate is the most common polyester.
4fad5331-0de4-41be-9c56-b8fbfb121a6e | polyester fibre production, finished | IN | 2007 - 2022 | ordinary transforming activity | Textiles | 2030:Manufacture of man-made fibres | C - Manufacturing | 6047c525-49b7-4a7d-baf6-a61283e5eda9 | ByProduct | hazardous waste, for underground deposit | 39: Wastes or scraps | kg | 'hazardous waste, for underground deposit' is a solid waste under the category of industrial wastes. It can be sourced in many and various ways and therefore it can belong in all waste categories (commercial and institutional, industrial and construction and demolition). It is primarily generated in a wide range of activities in different sectors. 'hazardous waste, for underground deposit' contain the following fractions: 100% inert waste meant for underground deposit. Due to lack of data, the composition of this waste is approximated with the known fraction of the municipal solid waste incineration residues. By the database default (and per unit of reference product),'hazardous waste, for underground deposit' has 0% water on wet mass basis (100% dry matter) and Carbon present is of only fossil origin (55.47% on a dry matter basis). It has no heating value. This kind of by-product (recyclable or waste) is generated from ordinary transforming activities, and as such can be considered for modelling waste outputs of comparable composition. In the ecoinvent database, treatment option/s for this by-product include: deposition (underground deposit). Based on the aforementioned treatments, this by-product receives, it is a hazardous waste. This by-product can be modelled on two levels: treatment activity and market activity. The former one refers to the specific technology treating the by-product while the latter level represents a mix of treatments. Users are encouraged to inspect the modelling assumptions of the treatment activities and when selecting the market to additionally inspect the treatment mix. Collection and transportation of this by-product is accounted in the respective market activity, users are advised to inspect and modify the average transportation distances for a case specific modelling.
4fad5331-0de4-41be-9c56-b8fbfb121a6e | polyester fibre production, finished | IN | 2007 - 2022 | ordinary transforming activity | Textiles | 2030:Manufacture of man-made fibres | C - Manufacturing | 1b30b018-ac39-41f4-a9e0-92057eef8bb8 | ByProduct | waste mineral oil | 39990: Other wastes n.e.c. | kg | 'waste mineral oil' is a liquid waste under the category of industrial wastes. It is primarily generated in a wide range of industrial activities in many different sectors. 'waste mineral oil' contain the following fractions: 100% waste mineral oil. By the database default (and per unit of reference product),'waste mineral oil' has 10% water on wet mass basis (90% dry matter) and Carbon present is of only fossil origin (86.44% on a dry matter basis). It has a higher heating value of 41.8 MJ/kg . This kind of by-product (recyclable or waste) is generated from ordinary transforming activities, and as such can be considered for modelling waste outputs of comparable composition. In the ecoinvent database, treatment option/s for this by-product include: thermal (hazardous waste incineration). Based on the aforementioned treatments this by-product receives, it is a hazardous waste. In addition, this by-product is used in the following processes: clinker production. This by-product can be modelled on two levels: treatment activity and market activity. The former one refers to the specific technology treating the by-product while the latter level represents a mix of treatments. Users are encouraged to inspect the modelling assumptions of the treatment activities and when selecting the market to additionally inspect the treatment mix. Collection and transportation of this by-product is accounted in the respective market activity, users are advised to inspect and modify the average transportation distances for a case specific modelling.
4fad5331-0de4-41be-9c56-b8fbfb121a6e | polyester fibre production, finished | IN | 2007 - 2022 | ordinary transforming activity | Textiles | 2030:Manufacture of man-made fibres | C - Manufacturing | 42baed81-24d1-4aed-a120-cc7d35ddac10 | ByProduct | waste paperboard | 39240: Waste and scrap of paper or paperboard | kg | 'waste paperboard' is a solid waste under the category of industrial wastes. It is primarily generated in a wide range of production activities in many different sectors. 'waste paperboard' contain the following fractions: 100% waste paperboard. By the database default (and per unit of reference product),'waste paperboard' has 19.6% water on wet mass basis (80.4% dry matter) and Carbon present is of only non-fossil origin (48.33% on a dry matter basis). It has a lower heating value of 15.92 MJ/kg . This kind of by-product (recyclable or waste) is generated from ordinary transforming activities, and as such can be considered for modelling waste outputs of comparable composition. In the ecoinvent database, treatment option/s for this by-product include: deposition (inert material landfill, sanitary landfill, unsanitary landfill), thermal (municipal incineration), uncontrolled forms of disposal (open dump, open burning). Based on the aforementioned treatments, this by-product receives, it is a non-hazardous waste. This by-product can be modelled on two levels: treatment activity and market activity. The former one refers to the specific technology treating the by-product while the latter level represents a mix of treatments. Users are encouraged to inspect the modelling assumptions of the treatment activities and when selecting the market to additionally inspect the treatment mix. Collection and transportation of this by-product is accounted in the respective market activity, users are advised to inspect and modify the average transportation distances for a case specific modelling.
4fad5331-0de4-41be-9c56-b8fbfb121a6e | polyester fibre production, finished | IN | 2007 - 2022 | ordinary transforming activity | Textiles | 2030:Manufacture of man-made fibres | C - Manufacturing | 88afd721-07ec-4910-a004-fa3fecb6bf70 | ByProduct | waste plastic, mixture | 39270: Waste, parings and scrap of plastics | kg | 'waste plastic, mixture' is a solid waste under the category of construction and demolition wastes. It can be sourced in many and various ways and therefore it can belong in all waste categories (commercial and institutional, industrial and construction and demolition). It is primarily generated in a wide range of production activities in many different sectors, like building infrastructure, production of plastics, chemicals, aircrafts, ferries, heavy machinery, etc. 'waste plastic, mixture' contain the following fractions: 100% waste mixed plastics. By the database default (and per unit of reference product),'waste plastic, mixture' has 15.3% water on wet mass basis (84.7% dry matter) and Carbon present is of only fossil origin (74.73% on a dry matter basis). It has a higher heating value of 34.05 MJ/kg . This kind of by-product (recyclable or waste) is generated from ordinary transforming activities, and as such can be considered for modelling waste outputs of comparable composition. In the ecoinvent database, treatment option/s for this by-product include: deposition (sanitary landfill, unsanitary landfill), thermal (municipal incineration), uncontrolled forms of disposal (open dump, open burning). Based on the aforementioned treatments, this by-product receives, it is a non-hazardous waste. In addition, this by-product is used in the following processes: clinker production. This by-product can be modelled on two levels: treatment activity and market activity. The former one refers to the specific technology treating the by-product while the latter level represents a mix of treatments. Users are encouraged to inspect the modelling assumptions of the treatment activities and when selecting the market to additionally inspect the treatment mix. Collection and transportation of this by-product is accounted in the respective market activity, users are advised to inspect and modify the average transportation distances for a case specific modelling.
4fad5331-0de4-41be-9c56-b8fbfb121a6e | polyester fibre production, finished | IN | 2007 - 2022 | ordinary transforming activity | Textiles | 2030:Manufacture of man-made fibres | C - Manufacturing | e8a51ec1-60cb-4ead-a948-ad1142c61918 | ByProduct | wastewater, average | 39990: Other wastes n.e.c. | m3 | 'wastewater, average' is a by-product (wastewater) produced from residential sources. It is generated from a wide range of residential, industrial and commercial activities. By the database default (and per unit of reference product),'wastewater, average' has the following physicochemical characteristics: C: 0.000000043979 kg/m3 , N: 0.031015 kg/m3 , P: 0.0044833 kg/m3. This by-product can have a regional-specific composition; users are prompted to refer to the properties of this wastewater (in activities treating them) for a detailed elemental composition. This kind of by-product (wastewater) is generated from ordinary transforming activities, and as such can be considered for modelling wastewater outputs of comparable composition. In the ecoinvent database, treatment option/s for this wastewater include: wastewater treatment plant. This by-product can be modelled on two levels: treatment activity and market activity. The former one refers to the specific technology treating the by-product while the latter level represents a mix of treatments. Users are encouraged to inspect the modelling assumptions of the treatment activities and when selecting the market to additionally inspect the treatment mix. Collection and transportation of wastewater is accounted in the respective market activity with the use of sewer infrastructure; Transportation of wastewater through a sewer grid results in losses until the wastewater enters the wastewater treatment plant. Direct emissions due to those losses are considered in the market activity. Losses are regional specific and thus users are encouraged to inspect the regional modelling assumptions.
42e7d772-edd5-4eff-98a7-43d0980d0edb | market for plastic processing factory | GLO | 2011 - 2022 | market activity | Infrastructure & Machinery; Chemicals | 4290:Construction of other civil engineering projects | F - Construction | 6a73e410-becb-4f8b-84a5-c2e5cce463de | ReferenceProduct | plastic processing factory | 53269: Other constructions for manufacturing | unit | This is an immobile infrastructure, representing the construction of a plastic processing factory. The infrastructure is based on an approximation of a company producing plastic tubes and plastic components. The yearly production is 27,000 tons and its life time is assumed to be 50 years. The process includes building construction, machine production, their decommission and land use.
b6639654-e9f0-4266-978f-fa76a9eeaeca | soybean oil refinery operation | GLO | 2000 - 2022 | ordinary transforming activity | Agriculture & Animal Husbandry | 1040:Manufacture of vegetable and animal oils and fats | C - Manufacturing | 866c37d6-052b-44d7-bb65-d9eb4e96191d | ReferenceProduct | soybean oil, refined | 21611: Soya bean oil, crude | kg | The product 'soybean oil, refined' is a vegetable oil extracted from the seeds of the soybean. 'Soybean oil, crude' is produced by means of solvent extraction (pre-cracking of soybeans, dehulling, oil extraction and meal processing) in a oil mill producing soybean meal and crude oil. The crude oil is further refined to become edible through the alkaline refining process.
b6639654-e9f0-4266-978f-fa76a9eeaeca | soybean oil refinery operation | GLO | 2000 - 2022 | ordinary transforming activity | Agriculture & Animal Husbandry | 1040:Manufacture of vegetable and animal oils and fats | C - Manufacturing | 3372cdea-bef5-4186-9ae6-b67a016aa67d | ByProduct | soap | 35321: Soap; organic surface-active products and preparations for use as soap; paper, wadding, felt and nonwovens, im[…] | kg | 'soap' is an organic substance with a CAS no. : . It is called 'soluble sodium salt of fatty acid' under IUPAC naming and its molecular formula is: CnH2n+1COONa. It is solid under normal conditions of temperature and pressure. It is modelled as a pure substance. Modelling this substance in a solution requires the user to add the solvent of their choice in their models. On a consumer level, is used in the following products: Soap is one of the oldest surfactants know There is no publicly available information about the consumption of this substance on industrial sites.
b6639654-e9f0-4266-978f-fa76a9eeaeca | soybean oil refinery operation | GLO | 2000 - 2022 | ordinary transforming activity | Agriculture & Animal Husbandry | 1040:Manufacture of vegetable and animal oils and fats | C - Manufacturing | 029abc12-645e-4f5a-9ece-f50a76b0910e | ByProduct | wastewater from vegetable oil refinery | 39990: Other wastes n.e.c. | m3 | 'wastewater from vegetable oil refinery' is a by-product (wastewater) produced from industrial sources. It is generated from refinery activities of many different vegetable oils. By the database default (and per unit of reference product),'wastewater from vegetable oil refinery' has the following physicochemical characteristics: C: 0.00021595 kg/m3 , N: 0.024829 kg/m3 , P: 0.57094 kg/m3. This by-product can have a regional-specific composition; users are prompted to refer to the properties of this wastewater (in activities treating them) for a detailed elemental composition. This kind of by-product (wastewater) is generated from ordinary transforming activities, and as such can be considered for modelling wastewater outputs of comparable composition. In the ecoinvent database, treatment option/s for this wastewater include: wastewater treatment plant. This by-product can be modelled on two levels: treatment activity and market activity. The former one refers to the specific technology treating the by-product while the latter level represents a mix of treatments. Users are encouraged to inspect the modelling assumptions of the treatment activities and when selecting the market to additionally inspect the treatment mix. Collection and transportation of wastewater is accounted in the respective market activity with the use of sewer infrastructure; Transportation of wastewater through a sewer grid results in losses until the wastewater enters the wastewater treatment plant. Direct emissions due to those losses are considered in the market activity. Losses are regional specific and thus users are encouraged to inspect the regional modelling assumptions.
4b41d9aa-3a5b-4a9c-a32c-f694d711eef3 | compressed air production, 1200 kPa gauge, <30kW, average generation | GLO | 1990 - 2022 | ordinary transforming activity | Chemicals | 2011:Manufacture of basic chemicals | C - Manufacturing | 00f0de48-4d01-4f43-a0a2-a91b11319bf8 | ReferenceProduct | compressed air, 1200 kPa gauge | 34250: Salts of oxometallic or peroxometallic acids; colloidal precious metals and compounds thereof; inorganic and o[…] | m3 | 'compressed air, 1200 kPa gauge' is used for a large number of production processes in small workshops up to large factories and plants. It is used to operate simple compressed air pistols, manual machining tools as well as in automated machining centres.
4b41d9aa-3a5b-4a9c-a32c-f694d711eef3 | compressed air production, 1200 kPa gauge, <30kW, average generation | GLO | 1990 - 2022 | ordinary transforming activity | Chemicals | 2011:Manufacture of basic chemicals | C - Manufacturing | 1b30b018-ac39-41f4-a9e0-92057eef8bb8 | ByProduct | waste mineral oil | 39990: Other wastes n.e.c. | kg | 'waste mineral oil' is a liquid waste under the category of industrial wastes. It is primarily generated in a wide range of industrial activities in many different sectors. 'waste mineral oil' contain the following fractions: 100% waste mineral oil. By the database default (and per unit of reference product),'waste mineral oil' has 10% water on wet mass basis (90% dry matter) and Carbon present is of only fossil origin (86.44% on a dry matter basis). It has a higher heating value of 41.8 MJ/kg . This kind of by-product (recyclable or waste) is generated from ordinary transforming activities, and as such can be considered for modelling waste outputs of comparable composition. In the ecoinvent database, treatment option/s for this by-product include: thermal (hazardous waste incineration). Based on the aforementioned treatments this by-product receives, it is a hazardous waste. In addition, this by-product is used in the following processes: clinker production. This by-product can be modelled on two levels: treatment activity and market activity. The former one refers to the specific technology treating the by-product while the latter level represents a mix of treatments. Users are encouraged to inspect the modelling assumptions of the treatment activities and when selecting the market to additionally inspect the treatment mix. Collection and transportation of this by-product is accounted in the respective market activity, users are advised to inspect and modify the average transportation distances for a case specific modelling.
575a5ba2-d3da-55ad-b8b2-ceac81cc1fce | market for waste glass | ZA | 2018 - 2022 | market activity | Waste Treatment & Recycling | 3821:Treatment and disposal of non-hazardous waste | E - Water supply; sewerage, waste management and remediation activities | dae141a8-7daa-4f03-a649-b85b718ac65b | ReferenceProduct | waste glass | 37111: Glass in the mass, in balls (except microspheres), rods or tubes, unworked; waste and scrap of glass | kg | 'waste glass' is a solid waste under the category of construction and demolition wastes. It can be sourced in many and various ways and therefore it can belong in all waste categories (commercial and institutional, industrial and construction and demolition). It is primarily generated in construction and demolition of building infrastructure and many industrial activities in many different sectors. 'waste glass' contain the following fractions: 100% inert waste (glass). By the database default (and per unit of reference product),'waste glass' has 0% water on wet mass basis (100% dry matter) and it has no Carbon content. It has a lower heating value of 0.05 MJ/kg . This kind of by-product (recyclable or waste) is generated from ordinary transforming activities, and as such can be considered for modelling waste outputs of comparable composition. In the ecoinvent database, treatment option/s for this by-product include: deposition (inert material landfill, sanitary landfill, unsanitary landfill), thermal (municipal incineration), uncontrolled forms of disposal (open dump, open burning). Based on the aforementioned treatments, this by-product receives, it is a non-hazardous waste. This by-product can be modelled on two levels: treatment activity and market activity. The former one refers to the specific technology treating the by-product while the latter level represents a mix of treatments. Users are encouraged to inspect the modelling assumptions of the treatment activities and when selecting the market to additionally inspect the treatment mix. Collection and transportation of this by-product is accounted in the respective market activity, users are advised to inspect and modify the average transportation distances for a case specific modelling.
d1532f77-3837-4787-9089-ca286c6063d3 | market for electrolyte, nickel-rich | GLO | 2012 - 2022 | market activity | Metals; Chemicals | 0729:Mining of other non-ferrous metal ores | B - Mining and quarrying | b9da6e4c-0d5d-51a4-b141-54b634c0a4b2 | ReferenceProduct | electrolyte, nickel-rich | 342: Basic inorganic chemicals n.e.c. | m3 | 'electrolyte, nickel-rich' is an inorganic substance with a CAS no. : produces an electrically conducting solution when dissolved. Different substances can act as electrolytes, this product is rich in nickel ions. It is called '' under IUPAC naming and its molecular formula is: . It is solid under normal conditions of temperature and pressure. It is modelled as a pure substance. Modelling this substance in a solution requires the user to add the solvent of their choice in their models. On a consumer level, is used in the following products: batteries. On industrial sites, the substance is used for the manufacture of products in the following sectors: research and development.
d1532f77-3837-4787-9089-ca286c6063d3 | market for electrolyte, nickel-rich | GLO | 2012 - 2022 | market activity | Metals; Chemicals | 0729:Mining of other non-ferrous metal ores | B - Mining and quarrying | b9da6e4c-0d5d-51a4-b141-54b634c0a4b2 | ByProduct | electrolyte, nickel-rich | 342: Basic inorganic chemicals n.e.c. | m3 | 'electrolyte, nickel-rich' is an inorganic substance with a CAS no. : produces an electrically conducting solution when dissolved. Different substances can act as electrolytes, this product is rich in nickel ions. It is called '' under IUPAC naming and its molecular formula is: . It is solid under normal conditions of temperature and pressure. It is modelled as a pure substance. Modelling this substance in a solution requires the user to add the solvent of their choice in their models. On a consumer level, is used in the following products: batteries. On industrial sites, the substance is used for the manufacture of products in the following sectors: research and development.
9ad0db2f-3897-43cc-8d6d-fbd3fc003bae | glass wool mat production, without cullet | GLO | 1993 - 2022 | ordinary transforming activity | Cement & Concrete | 2399:Manufacture of other non-metallic mineral products n.e.c. | C - Manufacturing | a6ec2991-f0f9-42fe-b71c-995e50838b9b | ReferenceProduct | glass wool mat | 37116: Glass mirrors; multiple walled insulating units of glass | kg | This is an infrastructure, representing the product of a glass wool mat. It can be used for all different kind of glass wool mats while its density is 40 kg/m3. The production includes input materials, energy and water consumption, packaging, production infrastructure, emissions and decommission.
9ad0db2f-3897-43cc-8d6d-fbd3fc003bae | glass wool mat production, without cullet | GLO | 1993 - 2022 | ordinary transforming activity | Cement & Concrete | 2399:Manufacture of other non-metallic mineral products n.e.c. | C - Manufacturing | 673ad57e-ae4c-45a0-a9c1-d7796bf30a7a | ByProduct | average incineration residue | 39990: Other wastes n.e.c. | kg | 'average incineration residue' is a solid waste under the category of industrial wastes. It is primarily generated in municipal solid waste incineration (MSWI) process. 'average incineration residue' contain the following fractions: 100% average residual materials from MSWI. By the database default (and per unit of reference product),'average incineration residue' has 0% water on wet mass basis (100% dry matter) and Carbon present is of both fossil (3.25% on a dry matter basis), and non-fossil origin (5.11% on a dry matter basis). It has no heating value. This kind of by-product (recyclable or waste) is generated from ordinary transforming activities, and as such can be considered for modelling waste outputs of comparable composition. In the ecoinvent database, treatment option/s for this by-product include: deposition (residual material landfill). Based on the aforementioned treatments, this by-product receives, it is a hazardous waste. This by-product can be modelled on two levels: treatment activity and market activity. The former one refers to the specific technology treating the by-product while the latter level represents a mix of treatments. Users are encouraged to inspect the modelling assumptions of the treatment activities and when selecting the market to additionally inspect the treatment mix. Collection and transportation of this by-product is accounted in the respective market activity, users are advised to inspect and modify the average transportation distances for a case specific modelling.
9ad0db2f-3897-43cc-8d6d-fbd3fc003bae | glass wool mat production, without cullet | GLO | 1993 - 2022 | ordinary transforming activity | Cement & Concrete | 2399:Manufacture of other non-metallic mineral products n.e.c. | C - Manufacturing | 27da8130-82ba-485c-a800-b89efdcb0491 | ByProduct | municipal solid waste | 39910: Municipal waste | kg | 'municipal solid waste' is a solid waste under the category of residential wastes. It can be sourced in many and various ways and therefore it can belong in all waste categories (commercial and institutional, industrial and construction and demolition). It is primarily generated in a wide range of activities from many different sectors. 'municipal solid waste' contain the following fractions: plastics, paper, glass, metals, organic waste, textiles and potentially others. . By the database default (and per unit of reference product),'municipal solid waste' has 22.9% water on wet mass basis (77.1% dry matter) and Carbon present is of both fossil (17.15% on a dry matter basis), and non-fossil origin (26.17% on a dry matter basis). It has a lower heating value of 11.74 MJ/kg . This kind of by-product (recyclable or waste) is generated from ordinary transforming activities, and as such can be considered for modelling waste outputs of comparable composition. In the ecoinvent database, treatment option/s for this by-product include: deposition (sanitary landfill, unsanitary landfill), thermal (municipal incineration), uncontrolled forms of disposal (open dump, open burning). Based on the aforementioned treatments, this by-product receives, it is a non-hazardous waste. In addition, this by-product is used in the following processes: clinker production; treatment of municipal solid waste, incineration. This by-product can be modelled on two levels: treatment activity and market activity. The former one refers to the specific technology treating the by-product while the latter level represents a mix of treatments. Users are encouraged to inspect the modelling assumptions of the treatment activities and when selecting the market to additionally inspect the treatment mix. Collection and transportation of this by-product is accounted in the respective market activity, users are advised to inspect and modify the average transportation distances for a case specific modelling.
9ad0db2f-3897-43cc-8d6d-fbd3fc003bae | glass wool mat production, without cullet | GLO | 1993 - 2022 | ordinary transforming activity | Cement & Concrete | 2399:Manufacture of other non-metallic mineral products n.e.c. | C - Manufacturing | 1b30b018-ac39-41f4-a9e0-92057eef8bb8 | ByProduct | waste mineral oil | 39990: Other wastes n.e.c. | kg | 'waste mineral oil' is a liquid waste under the category of industrial wastes. It is primarily generated in a wide range of industrial activities in many different sectors. 'waste mineral oil' contain the following fractions: 100% waste mineral oil. By the database default (and per unit of reference product),'waste mineral oil' has 10% water on wet mass basis (90% dry matter) and Carbon present is of only fossil origin (86.44% on a dry matter basis). It has a higher heating value of 41.8 MJ/kg . This kind of by-product (recyclable or waste) is generated from ordinary transforming activities, and as such can be considered for modelling waste outputs of comparable composition. In the ecoinvent database, treatment option/s for this by-product include: thermal (hazardous waste incineration). Based on the aforementioned treatments this by-product receives, it is a hazardous waste. In addition, this by-product is used in the following processes: clinker production. This by-product can be modelled on two levels: treatment activity and market activity. The former one refers to the specific technology treating the by-product while the latter level represents a mix of treatments. Users are encouraged to inspect the modelling assumptions of the treatment activities and when selecting the market to additionally inspect the treatment mix. Collection and transportation of this by-product is accounted in the respective market activity, users are advised to inspect and modify the average transportation distances for a case specific modelling.
9ad0db2f-3897-43cc-8d6d-fbd3fc003bae | glass wool mat production, without cullet | GLO | 1993 - 2022 | ordinary transforming activity | Cement & Concrete | 2399:Manufacture of other non-metallic mineral products n.e.c. | C - Manufacturing | 42baed81-24d1-4aed-a120-cc7d35ddac10 | ByProduct | waste paperboard | 39240: Waste and scrap of paper or paperboard | kg | 'waste paperboard' is a solid waste under the category of industrial wastes. It is primarily generated in a wide range of production activities in many different sectors. 'waste paperboard' contain the following fractions: 100% waste paperboard. By the database default (and per unit of reference product),'waste paperboard' has 19.6% water on wet mass basis (80.4% dry matter) and Carbon present is of only non-fossil origin (48.33% on a dry matter basis). It has a lower heating value of 15.92 MJ/kg . This kind of by-product (recyclable or waste) is generated from ordinary transforming activities, and as such can be considered for modelling waste outputs of comparable composition. In the ecoinvent database, treatment option/s for this by-product include: deposition (inert material landfill, sanitary landfill, unsanitary landfill), thermal (municipal incineration), uncontrolled forms of disposal (open dump, open burning). Based on the aforementioned treatments, this by-product receives, it is a non-hazardous waste. This by-product can be modelled on two levels: treatment activity and market activity. The former one refers to the specific technology treating the by-product while the latter level represents a mix of treatments. Users are encouraged to inspect the modelling assumptions of the treatment activities and when selecting the market to additionally inspect the treatment mix. Collection and transportation of this by-product is accounted in the respective market activity, users are advised to inspect and modify the average transportation distances for a case specific modelling.
9ad0db2f-3897-43cc-8d6d-fbd3fc003bae | glass wool mat production, without cullet | GLO | 1993 - 2022 | ordinary transforming activity | Cement & Concrete | 2399:Manufacture of other non-metallic mineral products n.e.c. | C - Manufacturing | 7ee0ddc3-924d-4339-b9bf-7856af6a698f | ByProduct | waste polyethylene | 39270: Waste, parings and scrap of plastics | kg | 'waste polyethylene' is a solid waste under the category of construction and demolition wastes. It can be sourced in many and various ways and therefore it can belong in all waste categories (commercial and institutional, industrial and construction and demolition). It is primarily generated in a wide range of production and construction activities in many different sectors. 'waste polyethylene' contain the following fractions: 100% waste polyethylene. By the database default (and per unit of reference product),'waste polyethylene' has 0.4% water on wet mass basis (99.6% dry matter) and Carbon present is of only fossil origin (82.53% on a dry matter basis). It has a higher heating value of 42.82 MJ/kg . This kind of by-product (recyclable or waste) is generated from ordinary transforming activities, and as such can be considered for modelling waste outputs of comparable composition. In the ecoinvent database, treatment option/s for this by-product include: deposition (sanitary landfill, unsanitary landfill), thermal (municipal incineration), uncontrolled forms of disposal (open dump, open burning). Based on the aforementioned treatments, this by-product receives, it is a non-hazardous waste. This by-product can be modelled on two levels: treatment activity and market activity. The former one refers to the specific technology treating the by-product while the latter level represents a mix of treatments. Users are encouraged to inspect the modelling assumptions of the treatment activities and when selecting the market to additionally inspect the treatment mix. Collection and transportation of this by-product is accounted in the respective market activity, users are advised to inspect and modify the average transportation distances for a case specific modelling. | 009002-88-4
9ad0db2f-3897-43cc-8d6d-fbd3fc003bae | glass wool mat production, without cullet | GLO | 1993 - 2022 | ordinary transforming activity | Cement & Concrete | 2399:Manufacture of other non-metallic mineral products n.e.c. | C - Manufacturing | e8a51ec1-60cb-4ead-a948-ad1142c61918 | ByProduct | wastewater, average | 39990: Other wastes n.e.c. | m3 | 'wastewater, average' is a by-product (wastewater) produced from residential sources. It is generated from a wide range of residential, industrial and commercial activities. By the database default (and per unit of reference product),'wastewater, average' has the following physicochemical characteristics: C: 0.000000043979 kg/m3 , N: 0.031015 kg/m3 , P: 0.0044833 kg/m3. This by-product can have a regional-specific composition; users are prompted to refer to the properties of this wastewater (in activities treating them) for a detailed elemental composition. This kind of by-product (wastewater) is generated from ordinary transforming activities, and as such can be considered for modelling wastewater outputs of comparable composition. In the ecoinvent database, treatment option/s for this wastewater include: wastewater treatment plant. This by-product can be modelled on two levels: treatment activity and market activity. The former one refers to the specific technology treating the by-product while the latter level represents a mix of treatments. Users are encouraged to inspect the modelling assumptions of the treatment activities and when selecting the market to additionally inspect the treatment mix. Collection and transportation of wastewater is accounted in the respective market activity with the use of sewer infrastructure; Transportation of wastewater through a sewer grid results in losses until the wastewater enters the wastewater treatment plant. Direct emissions due to those losses are considered in the market activity. Losses are regional specific and thus users are encouraged to inspect the regional modelling assumptions.
df3f9c8c-816f-492e-8164-537278bd14e5 | treatment of spent activated carbon with mercury, underground deposit | GLO | 1993 - 2022 | ordinary transforming activity | Waste Treatment & Recycling | 3821:Treatment and disposal of non-hazardous waste | E - Water supply; sewerage, waste management and remediation activities | e33624fc-eb2d-41c3-9826-4b879573b686 | ReferenceProduct | spent activated carbon with mercury | 39950: Wastes from chemical or allied industries | kg | 'spent activated carbon with mercury' is a solid waste under the category of industrial wastes. It is primarily generated in municipal incenration with fly ash extraction. 'spent activated carbon with mercury' contain the following fractions: spent activated carbon which contain 0.1 to 50 w% mercury. By the database default (and per unit of reference product),'spent activated carbon with mercury' has 0% water on wet mass basis (100% dry matter) and Carbon present is of only fossil origin (60% on a dry matter basis). It has a lower heating value of 18.18 MJ/kg . This kind of by-product (recyclable or waste) is generated from ordinary transforming activities, and as such can be considered for modelling waste outputs of comparable composition. In the ecoinvent database, treatment option/s for this by-product include: deposition (underground deposit). Based on the aforementioned treatments, this by-product receives, it is a hazardous waste. This by-product can be modelled on two levels: treatment activity and market activity. The former one refers to the specific technology treating the by-product while the latter level represents a mix of treatments. Users are encouraged to inspect the modelling assumptions of the treatment activities and when selecting the market to additionally inspect the treatment mix. Collection and transportation of this by-product is accounted in the respective market activity, users are advised to inspect and modify the average transportation distances for a case specific modelling.
e72987bb-bec1-4c34-b6fd-9806243c29cc | building operation, budget hotel | PE | 2017 - 2022 | ordinary transforming activity | Infrastructure & Machinery | 5510:Short term accommodation activities | I - Accommodation and food service activities | e190d352-21a1-4475-9b61-2e9c9c0ddfde | ReferenceProduct | building operation, budget hotel | 63114: Accommodation services for visitors, in rooms for multiple occupancy | guest night | This item represents the service of operating the building of a budget hotel, a touristic accommodation classified as comfort category 3 star. The operation is measured per guest night stay. The service includes energy and water used, furniture and in-room textiles, electric and electronic equipment used in guest rooms and on hotel premises (including bulbs), laundry servise, cleaning and in-room consumables. The food for the on-site restaurant is excluded but the water and electricity consumption for the restaurant operation and the waste being generated are also included. Parking service is only available for the Peruvian dataset. Due to lack of data, the following processes have been excluded: room equipment (lamp, telephone, in-room safe, door lock), kitchen equipment (blender, iron, deep fryer) and insect killer. The hotel building has a lifetime of 75 years and a capacity between 2,956,500 and 6,460,500 guest nights. Users are prompted to consult the regional geographies offering this service for more details.
e72987bb-bec1-4c34-b6fd-9806243c29cc | building operation, budget hotel | PE | 2017 - 2022 | ordinary transforming activity | Infrastructure & Machinery | 5510:Short term accommodation activities | I - Accommodation and food service activities | 27da8130-82ba-485c-a800-b89efdcb0491 | ByProduct | municipal solid waste | 39910: Municipal waste | kg | 'municipal solid waste' is a solid waste under the category of residential wastes. It can be sourced in many and various ways and therefore it can belong in all waste categories (commercial and institutional, industrial and construction and demolition). It is primarily generated in a wide range of activities from many different sectors. 'municipal solid waste' contain the following fractions: plastics, paper, glass, metals, organic waste, textiles and potentially others. . By the database default (and per unit of reference product),'municipal solid waste' has 22.9% water on wet mass basis (77.1% dry matter) and Carbon present is of both fossil (17.15% on a dry matter basis), and non-fossil origin (26.17% on a dry matter basis). It has a lower heating value of 11.74 MJ/kg . This kind of by-product (recyclable or waste) is generated from ordinary transforming activities, and as such can be considered for modelling waste outputs of comparable composition. In the ecoinvent database, treatment option/s for this by-product include: deposition (sanitary landfill, unsanitary landfill), thermal (municipal incineration), uncontrolled forms of disposal (open dump, open burning). Based on the aforementioned treatments, this by-product receives, it is a non-hazardous waste. In addition, this by-product is used in the following processes: clinker production; treatment of municipal solid waste, incineration. This by-product can be modelled on two levels: treatment activity and market activity. The former one refers to the specific technology treating the by-product while the latter level represents a mix of treatments. Users are encouraged to inspect the modelling assumptions of the treatment activities and when selecting the market to additionally inspect the treatment mix. Collection and transportation of this by-product is accounted in the respective market activity, users are advised to inspect and modify the average transportation distances for a case specific modelling.
e72987bb-bec1-4c34-b6fd-9806243c29cc | building operation, budget hotel | PE | 2017 - 2022 | ordinary transforming activity | Infrastructure & Machinery | 5510:Short term accommodation activities | I - Accommodation and food service activities | d1a4a803-c563-4740-84cf-3c21a488bd74 | ByProduct | scrap steel | 39310: Slag, dross, scalings and other waste from the manufacture of iron or steel | kg | 'scrap steel' is a solid waste under the category of industrial wastes. It can be sourced in many and various ways and therefore it can belong in the following waste categories: construction and demolition. It is primarily generated in a wide range of production activities in many different sectors. 'scrap steel' contain the following fractions: 100& steel scrap. By the database default (and per unit of reference product),'scrap steel' has 0% water on wet mass basis (100% dry matter) and it has no Carbon content. It has no heating value. This kind of by-product (recyclable or waste) is generated from ordinary transforming activities, and as such can be considered for modelling waste outputs of comparable composition. In the ecoinvent database, treatment option/s for this by-product include: deposition (inert material landfill), thermal (municipal incineration). Based on the aforementioned treatments, this by-product receives, it is a non-hazardous waste. In addition, this by-product is used in the following processes: clinker production. This by-product can be modelled on two levels: treatment activity and market activity. The former one refers to the specific technology treating the by-product while the latter level represents a mix of treatments. Users are encouraged to inspect the modelling assumptions of the treatment activities and when selecting the market to additionally inspect the treatment mix. Collection and transportation of this by-product is accounted in the respective market activity, users are advised to inspect and modify the average transportation distances for a case specific modelling. | 007439-89-6
e72987bb-bec1-4c34-b6fd-9806243c29cc | building operation, budget hotel | PE | 2017 - 2022 | ordinary transforming activity | Infrastructure & Machinery | 5510:Short term accommodation activities | I - Accommodation and food service activities | 76c62dcf-b87a-4509-9682-514079cf7975 | ByProduct | waste polyvinylchloride product | 39270: Waste, parings and scrap of plastics | kg | 'waste polyvinylchloride product' is a solid waste under the category of construction and demolition wastes. It can be sourced in many and various ways and therefore it can belong in the following waste categories: industrial. It is primarily generated in construction of building infrastructure and in electricity production machinery like water pumps, gas turbine, hot water tank, ect. 'waste polyvinylchloride product' contain the following fractions: 100% waste polyvinylchloride (PVC). By the database default (and per unit of reference product),'waste polyvinylchloride product' has 0.2% water on wet mass basis (99.8% dry matter) and Carbon present is of only fossil origin (44.09% on a dry matter basis). It has a higher heating value of 21.67 MJ/kg . This kind of by-product (recyclable or waste) is generated from ordinary transforming activities, and as such can be considered for modelling waste outputs of comparable composition. In the ecoinvent database, this by-product is used in the following processes: treatment of waste polyvinylchloride product, collection for final disposal. Based on the aforementioned treatments, this by-product receives, it is a non-hazardous waste. This by-product can be modelled on two levels: treatment activity and market activity. The former one refers to the specific technology treating the by-product while the latter level represents a mix of treatments. Users are encouraged to inspect the modelling assumptions of the treatment activities and when selecting the market to additionally inspect the treatment mix. Collection and transportation of this by-product is accounted in the respective market activity, users are advised to inspect and modify the average transportation distances for a case specific modelling. | 009002-86-2
e72987bb-bec1-4c34-b6fd-9806243c29cc | building operation, budget hotel | PE | 2017 - 2022 | ordinary transforming activity | Infrastructure & Machinery | 5510:Short term accommodation activities | I - Accommodation and food service activities | 11b71553-cc51-438e-8cb5-0337836737ae | ByProduct | waste textile, soiled | 39270: Waste, parings and scrap of plastics | kg | 'waste textile, soiled' is a solid waste under the category of industrial wastes. It can be sourced in many and various ways and therefore it can belong in all waste categories (commercial and institutional, industrial and construction and demolition). It is primarily generated in different industrial applications like the production clinker, matress, textiles, paper, etc. 'waste textile, soiled' contain the following fractions: 100% soiled textiles which consists of 95% textile and 5% waste mineral oil. By the database default (and per unit of reference product),'waste textile, soiled' has 25% water on wet mass basis (75% dry matter) and Carbon present is of only non-fossil origin (57.05% on a dry matter basis). It has a higher heating value of 19.78 MJ/kg . This kind of by-product (recyclable or waste) is generated from ordinary transforming activities, and as such can be considered for modelling waste outputs of comparable composition. In the ecoinvent database, treatment option/s for this by-product include: thermal (municipal incineration). Based on the aforementioned treatments, this by-product receives, it is a non-hazardous waste. In addition, this by-product is used in the following processes: clinker production. This by-product can be modelled on two levels: treatment activity and market activity. The former one refers to the specific technology treating the by-product while the latter level represents a mix of treatments. Users are encouraged to inspect the modelling assumptions of the treatment activities and when selecting the market to additionally inspect the treatment mix. Collection and transportation of this by-product is accounted in the respective market activity, users are advised to inspect and modify the average transportation distances for a case specific modelling.
e72987bb-bec1-4c34-b6fd-9806243c29cc | building operation, budget hotel | PE | 2017 - 2022 | ordinary transforming activity | Infrastructure & Machinery | 5510:Short term accommodation activities | I - Accommodation and food service activities | e8a51ec1-60cb-4ead-a948-ad1142c61918 | ByProduct | wastewater, average | 39990: Other wastes n.e.c. | m3 | 'wastewater, average' is a by-product (wastewater) produced from residential sources. It is generated from a wide range of residential, industrial and commercial activities. By the database default (and per unit of reference product),'wastewater, average' has the following physicochemical characteristics: C: 0.000000043979 kg/m3 , N: 0.031015 kg/m3 , P: 0.0044833 kg/m3. This by-product can have a regional-specific composition; users are prompted to refer to the properties of this wastewater (in activities treating them) for a detailed elemental composition. This kind of by-product (wastewater) is generated from ordinary transforming activities, and as such can be considered for modelling wastewater outputs of comparable composition. In the ecoinvent database, treatment option/s for this wastewater include: wastewater treatment plant. This by-product can be modelled on two levels: treatment activity and market activity. The former one refers to the specific technology treating the by-product while the latter level represents a mix of treatments. Users are encouraged to inspect the modelling assumptions of the treatment activities and when selecting the market to additionally inspect the treatment mix. Collection and transportation of wastewater is accounted in the respective market activity with the use of sewer infrastructure; Transportation of wastewater through a sewer grid results in losses until the wastewater enters the wastewater treatment plant. Direct emissions due to those losses are considered in the market activity. Losses are regional specific and thus users are encouraged to inspect the regional modelling assumptions.
5a4129c9-1ae7-4e8d-a7c2-1016a5814161 | acrylic varnish production, with water, in 53% solution state | RER | 1995 - 2022 | ordinary transforming activity | Chemicals | 2022:Manufacture of paints, varnishes and similar coatings, printing ink and mas | C - Manufacturing | 4f41bd8f-2435-41c8-8a3f-3810f0210766 | ReferenceProduct | acrylic varnish, with water, in 53% solution state | 35110: Paints and varnishes and related products | kg | 'acrylic varnish, with water, in 53% solution state' is an acrylic varnish from acrylic binder. It describes a typical water-reducible alkyd paint. It is made from a long oil alkyd resin as used in architectural paints of white colour. The white colour is achieved by the addition of titanium dioxide. This dataset is modelled in 53% solution state in water. On a consumer level, is used in the following products: protecting paintings from sunlight or from dust getting embedded into the surface. This temporary surface will collect dust, smoke, dirt, etc. over time, dulling and darkening the painting.
7268294d-becc-4750-9af9-c456ee525188 | uranium fuel element production, enriched 4%, for light water reactor | DE | 1980 - 2022 | ordinary transforming activity | Chemicals; Fuels | 2011:Manufacture of basic chemicals | C - Manufacturing | 83fb3a46-38a1-4bda-a0b7-c5f9b3eefe19 | ReferenceProduct | uranium, enriched 4%, in fuel element for light water reactor | 33620: Uranium enriched in U235 and its compounds; plutonium and its compounds; alloys, dispersions, ceramic products[…] | kg | 'uranium, enriched 4%, in fuel element for light water reactor' represents the enriching of uranium dioxide fuel for light water nuclear reactors (PWR and BWR), with no MOX (mixed oxides), no RepU (reprocessed fuel) and no HEU (highly enriched uranium from warheads) fuel elements.
7268294d-becc-4750-9af9-c456ee525188 | uranium fuel element production, enriched 4%, for light water reactor | DE | 1980 - 2022 | ordinary transforming activity | Chemicals; Fuels | 2011:Manufacture of basic chemicals | C - Manufacturing | 240c1a3c-1aba-4528-afc3-3f27f56583be | ByProduct | inert waste, for final disposal | 39: Wastes or scraps | kg | 'inert waste, for final disposal' is a solid waste under the category of construction and demolition wastes. It can be sourced in many and various ways and therefore it can belong in the following waste categories: industrial. It is primarily generated in a wide range of production, construction activities in different sectors. 'inert waste, for final disposal' contain the following fractions: 100% inert waste (inorganic building materials like concrete and bricks, excavation materials, similar materials). By the database default (and per unit of reference product),'inert waste, for final disposal' has 0.5% water on wet mass basis (99.5% dry matter) and it has no Carbon content. It has no heating value. This kind of by-product (recyclable or waste) is generated from ordinary transforming activities, and as such can be considered for modelling waste outputs of comparable composition. In the ecoinvent database, treatment option/s for this by-product include: deposition (inert material landfill). Based on the aforementioned treatments, this by-product receives, it is a non-hazardous waste. This by-product can be modelled on two levels: treatment activity and market activity. The former one refers to the specific technology treating the by-product while the latter level represents a mix of treatments. Users are encouraged to inspect the modelling assumptions of the treatment activities and when selecting the market to additionally inspect the treatment mix. Collection and transportation of this by-product is accounted in the respective market activity, users are advised to inspect and modify the average transportation distances for a case specific modelling.
7268294d-becc-4750-9af9-c456ee525188 | uranium fuel element production, enriched 4%, for light water reactor | DE | 1980 - 2022 | ordinary transforming activity | Chemicals; Fuels | 2011:Manufacture of basic chemicals | C - Manufacturing | 0e4b14c0-1ca8-4b85-81d9-0fe263803719 | ByProduct | low level radioactive waste | 33690: Other radioactive elements and isotopes and compounds; alloys, dispersions, ceramic products and mixtures cont[…] | m3 | 'low level radioactive waste' is a solid waste under the category of industrial wastes. It is primarily generated in electricity production and fuel processing. 'low level radioactive waste' contain the following fractions: 100% low level radioactive waste. By the database default (and per unit of reference product),'low level radioactive waste' has 0% water on wet mass basis (100% dry matter) and it has no Carbon content. It has no heating value. This kind of by-product (recyclable or waste) is generated from ordinary transforming activities, and as such can be considered for modelling waste outputs of comparable composition. In the ecoinvent database, treatment option/s for this by-product include: deposition (surface or trench deposit, interim storage), thermal (plasma torch incineration). Based on the aforementioned treatments, this by-product receives, it is a hazardous waste. This by-product can be modelled on two levels: treatment activity and market activity. The former one refers to the specific technology treating the by-product while the latter level represents a mix of treatments. Users are encouraged to inspect the modelling assumptions of the treatment activities and when selecting the market to additionally inspect the treatment mix. Collection and transportation of this by-product is accounted in the respective market activity, users are advised to inspect and modify the average transportation distances for a case specific modelling.
7268294d-becc-4750-9af9-c456ee525188 | uranium fuel element production, enriched 4%, for light water reactor | DE | 1980 - 2022 | ordinary transforming activity | Chemicals; Fuels | 2011:Manufacture of basic chemicals | C - Manufacturing | 3055997a-d565-4c92-9a91-431801587a3b | ByProduct | wastewater, unpolluted | 39990: Other wastes n.e.c. | m3 | 'wastewater, unpolluted' is a by-product (wastewater) produced from residential sources. It is generated from a wide range of residential, industrial and commercial activities. By the database default (and per unit of reference product),'wastewater, unpolluted' has the following physicochemical characteristics: C: 0 kg/m3 , N: 0 kg/m3 , P: 0 kg/m3. This by-product can have a regional-specific composition; users are prompted to refer to the properties of this wastewater (in activities treating them) for a detailed elemental composition. This kind of by-product (wastewater) is generated from ordinary transforming activities, and as such can be considered for modelling wastewater outputs of comparable composition. In the ecoinvent database, treatment option/s for this wastewater include: wastewater treatment plant. This by-product can be modelled on two levels: treatment activity and market activity. The former one refers to the specific technology treating the by-product while the latter level represents a mix of treatments. Users are encouraged to inspect the modelling assumptions of the treatment activities and when selecting the market to additionally inspect the treatment mix. Collection and transportation of wastewater is accounted in the respective market activity with the use of sewer infrastructure; Transportation of wastewater through a sewer grid results in losses until the wastewater enters the wastewater treatment plant. Direct emissions due to those losses are considered in the market activity. Losses are regional specific and thus users are encouraged to inspect the regional modelling assumptions.
dc0fc9b8-4074-4457-aaf5-25a9a144b55a | treatment of waste natural gas, sour, burned in production flare | GLO | 1999 - 2022 | ordinary transforming activity | Waste Treatment & Recycling; Fuels | 0620:Extraction of natural gas | B - Mining and quarrying | 10b1be35-e944-4669-a912-5cd047b62d81 | ReferenceProduct | waste natural gas, sour | 39990: Other wastes n.e.c. | MJ | 'waste natural gas, sour' is a liquid waste under the category of industrial wastes. It is primarily generated in petroleum and natural gas activities. 'waste natural gas, sour' contain the following fractions: 100% sour natural gas. By the database default (and per unit of reference product),'waste natural gas, sour' has 0% water on wet mass basis (100% dry matter) and Carbon present is of only fossil origin (57.12% on a dry matter basis). It has no heating value. This kind of by-product (recyclable or waste) is generated from ordinary transforming activities, and as such can be considered for modelling waste outputs of comparable composition. In the ecoinvent database, this by-product is used in the following processes: treatment of waste natural gas, sour, burned in production flare. Based on the aforementioned treatments, this by-product receives, it is a non-hazardous waste. This by-product can be modelled on two levels: treatment activity and market activity. The former one refers to the specific technology treating the by-product while the latter level represents a mix of treatments. Users are encouraged to inspect the modelling assumptions of the treatment activities and when selecting the market to additionally inspect the treatment mix. Collection and transportation of this by-product is accounted in the respective market activity, users are advised to inspect and modify the average transportation distances for a case specific modelling.
42b2df39-a188-42e4-8db0-daade29ac1a9 | tap water production, conventional treatment | CA-QC | 2012 - 2022 | ordinary transforming activity | Water Supply | 3600:Water collection, treatment and supply | E - Water supply; sewerage, waste management and remediation activities | c5adb1fb-872e-4446-a3bb-c4b61aa4bd45 | ReferenceProduct | tap water | 18000: Natural water | kg | This item is delivering the product of "tap water". It is generally the water that comes out of the tap, containing minerals, salts and other elements, while it is characterized as potable. It can be produced from many different methods like direct filtration treatment, ultrafiltration treatment, microstrainer treatment, microstrainer treatment, etc. It can be used in various household applications, and for a wide variety of industrial applications like fabricating, processing, washing, diluting, cooling, etc. | 007732-18-5
42b2df39-a188-42e4-8db0-daade29ac1a9 | tap water production, conventional treatment | CA-QC | 2012 - 2022 | ordinary transforming activity | Water Supply | 3600:Water collection, treatment and supply | E - Water supply; sewerage, waste management and remediation activities | a1397712-3d0c-4154-b563-7b2fddfa27f9 | ByProduct | spent activated carbon, granular | 39: Wastes or scraps | kg | 'spent activated carbon, granular' is a solid waste under the category of industrial wastes. It is primarily generated in tap water treatment. 'spent activated carbon, granular' contain the following fractions: 100% granular activated carbon. By the database default (and per unit of reference product),'spent activated carbon, granular' has 3% water on wet mass basis (97% dry matter) and Carbon present is of only fossil origin (81% on a dry matter basis). It has a lower heating value of 5.65 MJ/kg . This kind of by-product (recyclable or waste) is generated from ordinary transforming activities, and as such can be considered for modelling waste outputs of comparable composition. In the ecoinvent database, this by-product is used in the following processes: treatment of spent activated carbon, granular from hard coal, reactivation. This by-product can be modelled on two levels: treatment activity and market activity. The former one refers to the specific technology treating the by-product while the latter level represents a mix of treatments. Users are encouraged to inspect the modelling assumptions of the treatment activities and when selecting the market to additionally inspect the treatment mix. Collection and transportation of this by-product is accounted in the respective market activity, users are advised to inspect and modify the average transportation distances for a case specific modelling. | 007440-44-0
42b2df39-a188-42e4-8db0-daade29ac1a9 | tap water production, conventional treatment | CA-QC | 2012 - 2022 | ordinary transforming activity | Water Supply | 3600:Water collection, treatment and supply | E - Water supply; sewerage, waste management and remediation activities | 3055997a-d565-4c92-9a91-431801587a3b | ByProduct | wastewater, unpolluted | 39990: Other wastes n.e.c. | m3 | 'wastewater, unpolluted' is a by-product (wastewater) produced from residential sources. It is generated from a wide range of residential, industrial and commercial activities. By the database default (and per unit of reference product),'wastewater, unpolluted' has the following physicochemical characteristics: C: 0 kg/m3 , N: 0 kg/m3 , P: 0 kg/m3. This by-product can have a regional-specific composition; users are prompted to refer to the properties of this wastewater (in activities treating them) for a detailed elemental composition. This kind of by-product (wastewater) is generated from ordinary transforming activities, and as such can be considered for modelling wastewater outputs of comparable composition. In the ecoinvent database, treatment option/s for this wastewater include: wastewater treatment plant. This by-product can be modelled on two levels: treatment activity and market activity. The former one refers to the specific technology treating the by-product while the latter level represents a mix of treatments. Users are encouraged to inspect the modelling assumptions of the treatment activities and when selecting the market to additionally inspect the treatment mix. Collection and transportation of wastewater is accounted in the respective market activity with the use of sewer infrastructure; Transportation of wastewater through a sewer grid results in losses until the wastewater enters the wastewater treatment plant. Direct emissions due to those losses are considered in the market activity. Losses are regional specific and thus users are encouraged to inspect the regional modelling assumptions.
fb243dd7-cb3b-4ea4-9938-b2c434c80677 | metamitron production | GLO | 2000 - 2022 | ordinary transforming activity | Chemicals; Agriculture & Animal Husbandry | 2021:Manufacture of pesticides and other agrochemical products | C - Manufacturing | b47b9c9a-6a79-4a66-a5ac-0ff98a618084 | ReferenceProduct | metamitron | 34663: Herbicides, anti-sprouting products and plant-growth regulators | kg | 'metamitron' is an organic substance with a CAS no. : 041394-05-2. It is called '4-amino-3-methyl-6-phenyl-1,2,4-triazin-5-one' under IUPAC naming and its molecular formula is: C10H10N4O. It is solid under normal conditions of temperature and pressure. It is modelled as a pure substance. Modelling this substance in a solution requires the user to add the solvent of their choice in their models. On a consumer level, is used in the following products: pesticides. There is no publicly available information about the consumption of this substance on industrial sites. | 041394-05-2
2f4552df-4923-46ec-a909-c82c5c9e424e | treatment of hard coal ash, residual material landfill | AT | 1994 - 2022 | ordinary transforming activity | Waste Treatment & Recycling | 3822:Treatment and disposal of hazardous waste | E - Water supply; sewerage, waste management and remediation activities | 76ab0018-e176-43e0-b42c-12e82b937fef | ReferenceProduct | hard coal ash | 39: Wastes or scraps | kg | 'hard coal ash' is a solid waste under the category of industrial wastes. It is primarily generated in heat and elrctricity production but it is also generated in a wide range of activities in different sectors like chemicals production, minerals extraction, etc. 'hard coal ash' contain the following fractions: 100% ash from combustion of hard coal. By the database default (and per unit of reference product),'hard coal ash' has 0% water on wet mass basis (100% dry matter) and it has no Carbon content. It has no heating value. This kind of by-product (recyclable or waste) is generated from ordinary transforming activities, and as such can be considered for modelling waste outputs of comparable composition. In the ecoinvent database, treatment option/s for this by-product include: deposition (sanitary landfill, residual material landfill), thermal (municipal incineration). Based on the aforementioned treatments, this by-product receives, it can be both a hazardous and a non-hazardous waste. In addition, this by-product is used in the following processes: autoclaved aerated concrete block production; cement production, alternative constituents 21-35%; cement production, alternative constituents 45%; cement production, alternative constituents 6-20%; cement production, blast furnace slag 18-30% and 18-30% other alternative constituents; cement production, blast furnace slag 31-50% and 31-50% other alternative constituents; cement production, fly ash 21-35%; cement production, fly ash 6-20%; cement production, limestone 21-35%; cement production, pozzolana and fly ash 11-35%; cement production, pozzolana and fly ash 15-40%; cement production, pozzolana and fly ash 15-50%; cement production, pozzolana and fly ash 25-35%; cement production, pozzolana and fly ash 36-55%; cement production, pozzolana and fly ash 5-15%; cement production, pozzolana and fly ash 6-14%; cement production, sulphate resistant; clinker production; concrete production, 25MPa, ready-mix, exposure class XC1; concrete production, 25MPa, ready-mix, exposure class XC2; concrete production, 30MPa, ready-mix, exposure class XC3; concrete production, 30MPa, ready-mix, exposure classes XC3/XD2/XF1/XA1; flyash brick production. This by-product can be modelled on two levels: treatment activity and market activity. The former one refers to the specific technology treating the by-product while the latter level represents a mix of treatments. Users are encouraged to inspect the modelling assumptions of the treatment activities and when selecting the market to additionally inspect the treatment mix. Collection and transportation of this by-product is accounted in the respective market activity, users are advised to inspect and modify the average transportation distances for a case specific modelling.
091bba95-d791-47fc-ab36-8fac3e0c4b5d | glass cullet supply, from fluorescent lamps, for Saint-Gobain ISOVER SA | GLO | 2009 - 2022 | ordinary transforming activity | Waste Treatment & Recycling | 3811:Collection of non-hazardous waste | E - Water supply; sewerage, waste management and remediation activities | e6431065-23aa-4e14-b6e8-a64cb0079543 | ReferenceProduct | glass cullet, from fluorescent lamps treatment | 37111: Glass in the mass, in balls (except microspheres), rods or tubes, unworked; waste and scrap of glass | kg | 'glass cullet, from fluorescent lamps treatment' is a solid waste under the category of industrial wastes. It is primarily generated in end-of-life of fluorescent lamps. 'glass cullet, from fluorescent lamps treatment' contain the following fractions: 100% inert waste (glass). By the database default (and per unit of reference product),'glass cullet, from fluorescent lamps treatment' has 0% water on wet mass basis (100% dry matter) and it has no Carbon content. It has no heating value. This kind of by-product (recyclable or waste) is generated from ordinary transforming activities, and as such can be considered for modelling waste outputs of comparable composition. In the ecoinvent database, treatment option/s for this by-product include: deposition (inert material landfill). Based on the aforementioned treatments, this by-product receives, it is a non-hazardous waste. In addition, this by-product is used in the following processes: glass cullet supply, from fluorescent lamps, for Saint-Gobain ISOVER SA. This by-product can be modelled on two levels: treatment activity and market activity. The former one refers to the specific technology treating the by-product while the latter level represents a mix of treatments. Users are encouraged to inspect the modelling assumptions of the treatment activities and when selecting the market to additionally inspect the treatment mix. Collection and transportation of this by-product is accounted in the respective market activity, users are advised to inspect and modify the average transportation distances for a case specific modelling.
091bba95-d791-47fc-ab36-8fac3e0c4b5d | glass cullet supply, from fluorescent lamps, for Saint-Gobain ISOVER SA | GLO | 2009 - 2022 | ordinary transforming activity | Waste Treatment & Recycling | 3811:Collection of non-hazardous waste | E - Water supply; sewerage, waste management and remediation activities | b2146f9b-f130-4b43-be21-b8397b9117a4 | ByProduct | glass cullet, for Saint-Gobain ISOVER SA | 37111: Glass in the mass, in balls (except microspheres), rods or tubes, unworked; waste and scrap of glass | kg | 'glass cullet, for Saint-Gobain ISOVER SA' is a solid waste under the category of industrial wastes. It is primarily generated in fluorescent lamps and glass wool mat production. 'glass cullet, for Saint-Gobain ISOVER SA' contain the following fractions: 100% glass cullet. By the database default (and per unit of reference product),'glass cullet, for Saint-Gobain ISOVER SA' has 0% water on wet mass basis (100% dry matter) and it has no Carbon content. It has no heating value. This kind of by-product (recyclable or waste) is generated from ordinary transforming activities, and as such can be considered for modelling waste outputs of comparable composition. In the ecoinvent database, this by-product is used in the following processes: glass wool mat production, with phenolic binder, uncoated, Saint-Gobain ISOVER SA; glass wool mat production, with plant-based binder, uncoated, Saint-Gobain ISOVER SA. This by-product can be modelled on two levels: treatment activity and market activity. The former one refers to the specific technology treating the by-product while the latter level represents a mix of treatments. Users are encouraged to inspect the modelling assumptions of the treatment activities and when selecting the market to additionally inspect the treatment mix. Collection and transportation of this by-product is accounted in the respective market activity, users are advised to inspect and modify the average transportation distances for a case specific modelling.
a903a2cd-3ef1-4ff1-8660-7c01dc891cb8 | electricity production, wind, 1-3MW turbine, onshore | US-ASCC | 2005 - 2022 | ordinary transforming activity | Electricity | 3510:Electric power generation, transmission and distribution | D - Electricity, gas, steam and air conditioning supply | 66c93e71-f32b-4591-901c-55395db5c132 | ReferenceProduct | electricity, high voltage | 17100: Electrical energy | kWh | This product represents electrical energy measured in kWh. If electricity is taken from a market for electricity, the transmission infrastructure, country-specific losses and transformation losses (for markets for medium and low voltage) are included. Covers voltages above 24 kV.
a903a2cd-3ef1-4ff1-8660-7c01dc891cb8 | electricity production, wind, 1-3MW turbine, onshore | US-ASCC | 2005 - 2022 | ordinary transforming activity | Electricity | 3510:Electric power generation, transmission and distribution | D - Electricity, gas, steam and air conditioning supply | 1b30b018-ac39-41f4-a9e0-92057eef8bb8 | ByProduct | waste mineral oil | 39990: Other wastes n.e.c. | kg | 'waste mineral oil' is a liquid waste under the category of industrial wastes. It is primarily generated in a wide range of industrial activities in many different sectors. 'waste mineral oil' contain the following fractions: 100% waste mineral oil. By the database default (and per unit of reference product),'waste mineral oil' has 10% water on wet mass basis (90% dry matter) and Carbon present is of only fossil origin (86.44% on a dry matter basis). It has a higher heating value of 41.8 MJ/kg . This kind of by-product (recyclable or waste) is generated from ordinary transforming activities, and as such can be considered for modelling waste outputs of comparable composition. In the ecoinvent database, treatment option/s for this by-product include: thermal (hazardous waste incineration). Based on the aforementioned treatments this by-product receives, it is a hazardous waste. In addition, this by-product is used in the following processes: clinker production. This by-product can be modelled on two levels: treatment activity and market activity. The former one refers to the specific technology treating the by-product while the latter level represents a mix of treatments. Users are encouraged to inspect the modelling assumptions of the treatment activities and when selecting the market to additionally inspect the treatment mix. Collection and transportation of this by-product is accounted in the respective market activity, users are advised to inspect and modify the average transportation distances for a case specific modelling.
926ed141-e375-468c-96a7-283149a8737f | electricity production, photovoltaic, 3kWp slanted-roof installation, single-Si, panel, mounted | CN-SH | 2005 - 2022 | ordinary transforming activity | Electricity | 3510:Electric power generation, transmission and distribution | D - Electricity, gas, steam and air conditioning supply | d69294d7-8d64-4915-a896-9996a014c410 | ReferenceProduct | electricity, low voltage | 17100: Electrical energy | kWh | This product represents electrical energy measured in kWh. If electricity is taken from a market for electricity, the transmission infrastructure, country-specific losses and transformation losses (for markets for medium and low voltage) are included. Covers voltages below 1 kV.
926ed141-e375-468c-96a7-283149a8737f | electricity production, photovoltaic, 3kWp slanted-roof installation, single-Si, panel, mounted | CN-SH | 2005 - 2022 | ordinary transforming activity | Electricity | 3510:Electric power generation, transmission and distribution | D - Electricity, gas, steam and air conditioning supply | e8a51ec1-60cb-4ead-a948-ad1142c61918 | ByProduct | wastewater, average | 39990: Other wastes n.e.c. | m3 | 'wastewater, average' is a by-product (wastewater) produced from residential sources. It is generated from a wide range of residential, industrial and commercial activities. By the database default (and per unit of reference product),'wastewater, average' has the following physicochemical characteristics: C: 0.000000043979 kg/m3 , N: 0.031015 kg/m3 , P: 0.0044833 kg/m3. This by-product can have a regional-specific composition; users are prompted to refer to the properties of this wastewater (in activities treating them) for a detailed elemental composition. This kind of by-product (wastewater) is generated from ordinary transforming activities, and as such can be considered for modelling wastewater outputs of comparable composition. In the ecoinvent database, treatment option/s for this wastewater include: wastewater treatment plant. This by-product can be modelled on two levels: treatment activity and market activity. The former one refers to the specific technology treating the by-product while the latter level represents a mix of treatments. Users are encouraged to inspect the modelling assumptions of the treatment activities and when selecting the market to additionally inspect the treatment mix. Collection and transportation of wastewater is accounted in the respective market activity with the use of sewer infrastructure; Transportation of wastewater through a sewer grid results in losses until the wastewater enters the wastewater treatment plant. Direct emissions due to those losses are considered in the market activity. Losses are regional specific and thus users are encouraged to inspect the regional modelling assumptions.
26e48202-c622-462b-8831-7228cdf6a1ef | market for spoil from lignite mining | GLO | 2011 - 2022 | market activity | Waste Treatment & Recycling | 3822:Treatment and disposal of hazardous waste | E - Water supply; sewerage, waste management and remediation activities | 39966542-bd10-4dec-ac04-f001711ad3ee | ReferenceProduct | spoil from lignite mining | 39990: Other wastes n.e.c. | kg | 'spoil from lignite mining' is a solid waste under the category of industrial wastes. It is primarily generated in lignite mine operation. 'spoil from lignite mining' contain the following fractions: 100% lignite mining spoil. By the database default (and per unit of reference product),'spoil from lignite mining' has 0% water on wet mass basis (100% dry matter) and Carbon present is of only fossil origin (0.79% on a dry matter basis). It has no heating value. This kind of by-product (recyclable or waste) is generated from ordinary transforming activities, and as such can be considered for modelling waste outputs of comparable composition. In the ecoinvent database, this by-product is used in the following processes: treatment of spoil from lignite mining, in surface landfill. Based on the aforementioned treatments, this by-product receives, it is a non-hazardous waste. This by-product can be modelled on two levels: treatment activity and market activity. The former one refers to the specific technology treating the by-product while the latter level represents a mix of treatments. Users are encouraged to inspect the modelling assumptions of the treatment activities and when selecting the market to additionally inspect the treatment mix. Collection and transportation of this by-product is accounted in the respective market activity, users are advised to inspect and modify the average transportation distances for a case specific modelling.
a950a470-7fea-4262-b708-03a8290faf82 | market for laser machining, metal, with YAG-laser, 50W power | GLO | 2011 - 2022 | market activity | Metals | 2592:Treatment and coating of metals; machining | C - Manufacturing | 325592d0-d9d7-4d62-8cb4-b58761da37d7 | ReferenceProduct | laser machining, metal, with YAG-laser, 50W power | 88731: Metal treatment and coating services | hour | This is delivering the service of 'laser machining, metal, with YAG-laser, 50W power'. Laser machining is used to cut, drill, weld or engrave metals. This type of laser is YAG laser, a solid state laser, that operates in pulsed or in a continuous laser beam, with a power of 50W. The service represents the operation of a YAG laser, used in a semi-automatic machine processing 2D or 3D pieces, in 100% power for 1 hour. It does not include the input of the material processed, nor infrastructure. Thus, they have to be added separately. Laser cutting is primarily used on sheets of metals, or cutting of non-flat objects while it can also weld aluminium, titanium, carbon steel and stainless steel.
7e82f41b-4318-431b-bb16-abfa11bf13e9 | treatment of waste paperboard, unsanitary landfill, wet infiltration class (500mm) | GLO | 2006 - 2022 | ordinary transforming activity | Waste Treatment & Recycling | 3821:Treatment and disposal of non-hazardous waste | E - Water supply; sewerage, waste management and remediation activities | 42baed81-24d1-4aed-a120-cc7d35ddac10 | ReferenceProduct | waste paperboard | 39240: Waste and scrap of paper or paperboard | kg | 'waste paperboard' is a solid waste under the category of industrial wastes. It is primarily generated in a wide range of production activities in many different sectors. 'waste paperboard' contain the following fractions: 100% waste paperboard. By the database default (and per unit of reference product),'waste paperboard' has 19.6% water on wet mass basis (80.4% dry matter) and Carbon present is of only non-fossil origin (48.33% on a dry matter basis). It has a lower heating value of 15.92 MJ/kg . This kind of by-product (recyclable or waste) is generated from ordinary transforming activities, and as such can be considered for modelling waste outputs of comparable composition. In the ecoinvent database, treatment option/s for this by-product include: deposition (inert material landfill, sanitary landfill, unsanitary landfill), thermal (municipal incineration), uncontrolled forms of disposal (open dump, open burning). Based on the aforementioned treatments, this by-product receives, it is a non-hazardous waste. This by-product can be modelled on two levels: treatment activity and market activity. The former one refers to the specific technology treating the by-product while the latter level represents a mix of treatments. Users are encouraged to inspect the modelling assumptions of the treatment activities and when selecting the market to additionally inspect the treatment mix. Collection and transportation of this by-product is accounted in the respective market activity, users are advised to inspect and modify the average transportation distances for a case specific modelling.
57536aef-25fc-45f8-803d-83ae286e7e22 | deep drawing, steel, 3500 kN press, single stroke | RER | 2006 - 2022 | ordinary transforming activity | Metals | 2591:Forging, pressing, stamping and roll-forming of metal; powder metallurgy | C - Manufacturing | fc9591fa-99c6-49f4-a80c-d7ae4be937b2 | ReferenceProduct | deep drawing, steel, 3500 kN press, single stroke | 89330: Metal forging, pressing, stamping, roll forming and powder metallurgy services | kg | This is delivering the service of 'deep drawing, steel, 3500 kN press, single stroke'. Deep drawing in the technology of stretching a sheet metal (called blank) into a hollow shape. A punch presses the blank through the die cavity that defines the shape. The service represents the deep drawing of steel with 3500 kN press in single stroke mode and includes energy consumption, production infrastructure and machinery, but it excludes the steel input. Degreasing is also not included, so it has to be added if necessary. Deep drawing steel is used when complex geometries with straight sides are required in the end product, like automotive industry.
5525570e-d69c-5a5c-bc33-c8022878ed6b | market for monoammonium phosphate | RER | 2016 - 2022 | market activity | Chemicals; Agriculture & Animal Husbandry | 2012:Manufacture of fertilizers and nitrogen compounds | C - Manufacturing | d1567df0-6921-5a69-adb0-71cacf11683c | ReferenceProduct | monoammonium phosphate | 34643: Monoammonium phosphate | kg | 'monoammonium phosphate' is an inorganic substance with a CAS no. : 007722-76-1. It is called 'ammonium dihydrogen phosphate' under IUPAC naming and its molecular formula is: H3N.H3O4P. It is solid under normal conditions of temperature and pressure, has a white colour and has a particulate/powder form. It is modelled as a pure substance. Modelling this substance in a solution requires the user to add the solvent of their choice in their models. On a consumer level, is used in the following products: fertilisers, washing & cleaning products and plant protection products. On industrial sites, the substance is used for the manufacture of products in the following sectors: coating products, metals, leather treatment products, paper chemicals and dyes, polymers, textile treatment products and dyes, welding & soldering products, pharmaceuticals, washing & cleaning products and laboratory chemicals. Based on EU regulations (REGULATION (EU) 2019/1009), if this substance would be used as fertiliser, it could be labelled as N-P-K of: (8-23-0). | 007722-76-1
e4771b76-d3e0-4dbd-a704-09ec13b916ab | heat production, hardwood chips from forest, at furnace 5000kW | GLO | 2000 - 2022 | ordinary transforming activity | Heat | 3530:Steam and air conditioning supply | D - Electricity, gas, steam and air conditioning supply | 71e2f1db-a2c5-44d0-8337-dfff15be974d | ReferenceProduct | heat, district or industrial, other than natural gas | 17300: Steam and hot water | MJ | This product represents heat measured in MJ. The heat is produced through various other means than natural gas. This includes burning of biomethane in gas turbine; biogas in co-gen gas engine; anthracite, coal, lignite briquettes and coke in stove; hardwood, logs, softwood, wood chips, wood pellets in furnaces and wood heaters; light fuel oil in boilers. Also contributing are heat from heat pumps and solar collectors. The dataset is targeted for district and industrial-scale heating.
e4771b76-d3e0-4dbd-a704-09ec13b916ab | heat production, hardwood chips from forest, at furnace 5000kW | GLO | 2000 - 2022 | ordinary transforming activity | Heat | 3530:Steam and air conditioning supply | D - Electricity, gas, steam and air conditioning supply | a7abd72a-4d9c-4f99-abfc-3de79d425a96 | ByProduct | wood ash mixture, pure | 3928: Sawdust and wood waste and scrap | kg | 'wood ash mixture, pure' is a solid waste under the category of industrial wastes. It is primarily generated in heat generation from wood, as well as production and processing activities from different kind of wood e.g. tissue paper, particleboard, laminated timber, hardwood board, etc. 'wood ash mixture, pure' contain the following fractions: 100% ash from combustion of wood. By the database default (and per unit of reference product),'wood ash mixture, pure' has 0% water on wet mass basis (100% dry matter) and Carbon present is of only non-fossil origin (1.2% on a dry matter basis). It has no heating value. This kind of by-product (recyclable or waste) is generated from ordinary transforming activities, and as such can be considered for modelling waste outputs of comparable composition. In the ecoinvent database, treatment option/s for this by-product include: deposition (sanitary landfill, landfarming), thermal (municipal incineration). Based on the aforementioned treatments, this by-product receives, it is a non-hazardous waste. This by-product can be modelled on two levels: treatment activity and market activity. The former one refers to the specific technology treating the by-product while the latter level represents a mix of treatments. Users are encouraged to inspect the modelling assumptions of the treatment activities and when selecting the market to additionally inspect the treatment mix. Collection and transportation of this by-product is accounted in the respective market activity, users are advised to inspect and modify the average transportation distances for a case specific modelling.
58db06e1-fcd6-46e7-8def-e03640707ad9 | treatment of nickel smelter slag, residual material landfill | CH | 1994 - 2022 | ordinary transforming activity | Waste Treatment & Recycling | 3822:Treatment and disposal of hazardous waste | E - Water supply; sewerage, waste management and remediation activities | adde3ac1-7879-4737-b767-7358681849b5 | ReferenceProduct | nickel smelter slag | 39362: Waste and scrap of nickel | kg | 'nickel smelter slag' is a solid waste under the category of industrial wastes. It can be sourced in many and various ways and therefore it can belong in the following waste categories: construction and demolition. It is primarily generated in from various metal processes as well as the smelting of nickel. 'nickel smelter slag' contain the following fractions: 100% Nickel smelting slag. By the database default (and per unit of reference product),'nickel smelter slag' has 0% water on wet mass basis (100% dry matter) and Carbon present is of only fossil origin (0.35% on a dry matter basis). It has no heating value. This kind of by-product (recyclable or waste) is generated from ordinary transforming activities, and as such can be considered for modelling waste outputs of comparable composition. In the ecoinvent database, treatment option/s for this by-product include: deposition (residual material landfill). Based on the aforementioned treatments, this by-product receives, it is a hazardous waste. In addition, this by-product is used in the following processes: cement production, pozzolana and fly ash 15-50%; cement production, pozzolana and fly ash 6-14%; cement production, sulphate resistant. This by-product can be modelled on two levels: treatment activity and market activity. The former one refers to the specific technology treating the by-product while the latter level represents a mix of treatments. Users are encouraged to inspect the modelling assumptions of the treatment activities and when selecting the market to additionally inspect the treatment mix. Collection and transportation of this by-product is accounted in the respective market activity, users are advised to inspect and modify the average transportation distances for a case specific modelling.
d50e211a-b18f-4a00-b666-b3cc851ed458 | market for glycine | GLO | 2012 - 2022 | market activity | Chemicals | 2011:Manufacture of basic chemicals | C - Manufacturing | a054bea9-7ac1-4df3-874d-5432979488ff | ReferenceProduct | glycine | 34: Basic chemicals | kg | 'glycine' is an organic substance with a CAS no. : 000056-40-6. It is called '2-aminoacetic acid' under IUPAC naming and its molecular formula is: C2H5NO2. It is solid under normal conditions of temperature and pressure with no information available about its odor. It is modelled as a pure substance. Modelling this substance in a solution requires the user to add the solvent of their choice in their models. On a consumer level, is used in the following products: washing & cleaning products, cosmetics and personal care products, perfumes and fragrances, adhesives and sealants, coating products, anti-freeze products, fillers, putties, plasters, modelling clay, polishes and waxes, biocides (e.g. disinfectants, pest control products), lubricants and greases, air care products and leather treatment products. There is no publicly available information about the consumption of this substance on industrial sites. | 000056-40-6
0c1cecbf-8c87-4d5d-b714-30ec51f1ee8e | uranium enrichment diffusion facility construction | US | 1980 - 2022 | ordinary transforming activity | Infrastructure & Machinery; Fuels | 4290:Construction of other civil engineering projects | F - Construction | 75137e7d-0cdd-41a8-9a0d-8b926a27e5a5 | ReferenceProduct | uranium enrichment diffusion facility | 53269: Other constructions for manufacturing | unit | This is an immobile infrastructure, representing the construction of an uranium enrichment diffusion facility. The facility has capacity of 8,750 tons SWU (separative work unit). The process includes land use, energy (electricity, diesel, and light oil) and material requirements for the construction of the facility and decommission.
0c1cecbf-8c87-4d5d-b714-30ec51f1ee8e | uranium enrichment diffusion facility construction | US | 1980 - 2022 | ordinary transforming activity | Infrastructure & Machinery; Fuels | 4290:Construction of other civil engineering projects | F - Construction | 5357a067-f798-46fb-97b0-fa18f723341b | ByProduct | waste reinforced concrete | 39: Wastes or scraps | kg | 'waste reinforced concrete' is a solid waste under the category of construction and demolition wastes. It is primarily generated in construction of building infrastructure. 'waste reinforced concrete' contain the following fractions: 97 % inert material and 3 % steel. By the database default (and per unit of reference product),'waste reinforced concrete' has 0.582000000000005% water on wet mass basis (99.418% dry matter) and it has no Carbon content. It has no heating value. This kind of by-product (recyclable or waste) is generated from ordinary transforming activities, and as such can be considered for modelling waste outputs of comparable composition. In the ecoinvent database, this by-product is used in the following processes: treatment of waste reinforced concrete, collection for final disposal; treatment of waste reinforced concrete, recycling; treatment of waste reinforced concrete, sorting plant. Based on the aforementioned treatments, this by-product receives, it is a non-hazardous waste. This by-product can be modelled on two levels: treatment activity and market activity. The former one refers to the specific technology treating the by-product while the latter level represents a mix of treatments. Users are encouraged to inspect the modelling assumptions of the treatment activities and when selecting the market to additionally inspect the treatment mix. Collection and transportation of this by-product is accounted in the respective market activity, users are advised to inspect and modify the average transportation distances for a case specific modelling.
9d153f8a-a8cf-4a27-9fba-77c3edd4ddf5 | magnesium, for reuse in zirconium sponge production, to generic market for magnesium | FR | 2021 - 2022 | ordinary transforming activity | Metals | 2420:Manufacture of basic precious and other non-ferrous metals | C - Manufacturing | 1d344632-354d-4d3f-9f6c-da038a3bd491 | ReferenceProduct | magnesium | 41601: Tungsten, molybdenum, tantalum, magnesium, cobalt, cadmium, titanium, zirconium, beryllium, gallium, hafnium, […] | kg | 'magnesium' is a metal. It is shiny gray solid, with a 97.5% purity and it is an alkaline earth metal. It is a direct product of the Pidgeon process or electrolysis. It can be used in the following applications and/or processes: as an alloying agent in aluminium to produce aeroplane and cars, added to molten iron and steel to remove sulfur, used in flares, fireworks and sparklers, in many different products like car seats, luggage, laptops, cameras and power tools. | 007439-95-4
b1ed2aa7-f137-492f-9cf3-9effad823770 | nitro-compound production | GLO | 2000 - 2022 | ordinary transforming activity | Chemicals; Agriculture & Animal Husbandry | 2021:Manufacture of pesticides and other agrochemical products | C - Manufacturing | d442b624-ea63-4d09-8440-28a41232989f | ReferenceProduct | nitro-compound | 3466: Insecticides, fungicides, herbicides and disinfectants | kg | 'nitro-compound' represents an organic substance. The compounds fragment is a nitro group and the molecular formula of the fragment is: -NO2. It is mostly solid (else liquid) under normal conditions of temperature and pressure. The dataset was modelled from the arithmetic mean of all inputs and outputs of the production of several representing substances. The reference product is modelled to represent a pure substance. Modelling this substance in a solution requires the user to add the solvent of their choice in their models. On a consumer level, is used in the following products: herbicides. There is no publicly available information about the consumption of this substance on industrial sites.
511e6409-6456-4c95-a809-632fda003b6f | transport, freight, lorry 3.5-7.5 metric ton, EURO1 | BR | 2020 - 2022 | ordinary transforming activity | Transport | 4923:Freight transport by road | H - Transportation and storage | 518404fc-5571-4fc8-80a0-67c099278772 | ReferenceProduct | transport, freight, lorry 3.5-7.5 metric ton, EURO1 | 6511: Road transport services of freight | metric ton*km | This is delivering the service of transportation of 1 metric ton across the distance of 1 km. This service only considers the transportation of goods. The vehicle operates with diesel, its emission standard is classified as EURO1 and it falls under the lorry size class of 3.5-7.5 metric tons. The average freight load factor of a 3.5-7.5 metric ton lorry is 3.9 tonnes, with a gross vehicle weight (GVW) of 7.1 tonnes. It has a lifetime capacity of 540,000 km. Data for transport is calculated for an average load factor, including empty return trips.
511e6409-6456-4c95-a809-632fda003b6f | transport, freight, lorry 3.5-7.5 metric ton, EURO1 | BR | 2020 - 2022 | ordinary transforming activity | Transport | 4923:Freight transport by road | H - Transportation and storage | 3ef818f1-4d91-43b8-9027-924492a0fb50 | ByProduct | brake wear emissions, lorry | 49129: Other parts and accessories n.e.c. of motor vehicles (including brakes, gear boxes, axles, road wheels, suspen[…] | kg | 'brake wear emissions, lorry' represents the non-exhaust emissions (tyre, brake and road wear) produced by 1kg brake wear from road freight transport by lorry. It is handled with a treatment process because it models the removal of substances (tyre material) from the technosphere.
511e6409-6456-4c95-a809-632fda003b6f | transport, freight, lorry 3.5-7.5 metric ton, EURO1 | BR | 2020 - 2022 | ordinary transforming activity | Transport | 4923:Freight transport by road | H - Transportation and storage | e07508c3-a1a7-4a0b-9a57-8e15edac8c3c | ByProduct | road wear emissions, lorry | 53211: Highways (except elevated highways), streets and roads | kg | 'road wear emissions, lorry' represents the non-exhaust emissions (tyre, brake and road wear) produced by 1kg road wear from road freight transport by lorry. It is handled with a treatment process because it models the removal of substances (tyre material) from the technosphere.
511e6409-6456-4c95-a809-632fda003b6f | transport, freight, lorry 3.5-7.5 metric ton, EURO1 | BR | 2020 - 2022 | ordinary transforming activity | Transport | 4923:Freight transport by road | H - Transportation and storage | b055ff17-e9ea-4519-9e03-486795e1c7d0 | ByProduct | tyre wear emissions, lorry | 39260: Used pneumatic tyres of rubber | kg | 'tyre wear emissions, lorry' represents the non-exhaust emissions (tyre, brake and road wear) produced by 1kg tyre wear from road freight transport by lorry. It is handled with a treatment process because it models the removal of substances (tyre material) from the technosphere.
6e0e4521-5060-486b-9781-e2bbf2376a6a | market for chloroacetyl chloride | GLO | 2010 - 2022 | market activity | Chemicals | 2011:Manufacture of basic chemicals | C - Manufacturing | db2922b0-f8fe-4bf9-ba8b-b7d7018e10fb | ReferenceProduct | chloroacetyl chloride | 341: Basic organic chemicals | kg | 'chloroacetyl chloride' is an organic substance with a CAS no. : 000079-04-9. It is called '2-chloroacetyl chloride' under IUPAC naming and its molecular formula is: C2H2Cl2O. It is liquid under normal conditions of temperature and pressure and appears as colorless to yellow with a distinct odor. It is modelled as a pure substance. Modelling this substance in a solution requires the user to add the solvent of their choice in their models. On a consumer level, is used in the following products: laboratory chemicals. There is no publicly available information about the consumption of this substance on industrial sites. | 000079-04-9
e099e94a-2d89-412d-8801-322d97e8ab80 | heat and power co-generation, natural gas, combined cycle power plant, 400MW electrical | DE | 2000 - 2022 | ordinary transforming activity | Heat; Electricity | 3510:Electric power generation, transmission and distribution | D - Electricity, gas, steam and air conditioning supply | 1125e767-7b5d-442e-81d6-9b0d3e1919ac | ReferenceProduct | heat, district or industrial, natural gas | 17300: Steam and hot water | MJ | This product represents heat measured in MJ. The heat is produced through the burning of natural gas in co-generation units, boilers and industrial furnaces. The dataset is targeted for district and industrial-scale heating.
e099e94a-2d89-412d-8801-322d97e8ab80 | heat and power co-generation, natural gas, combined cycle power plant, 400MW electrical | DE | 2000 - 2022 | ordinary transforming activity | Heat; Electricity | 3510:Electric power generation, transmission and distribution | D - Electricity, gas, steam and air conditioning supply | 66c93e71-f32b-4591-901c-55395db5c132 | ByProduct | electricity, high voltage | 17100: Electrical energy | kWh | This product represents electrical energy measured in kWh. If electricity is taken from a market for electricity, the transmission infrastructure, country-specific losses and transformation losses (for markets for medium and low voltage) are included. Covers voltages above 24 kV.
e099e94a-2d89-412d-8801-322d97e8ab80 | heat and power co-generation, natural gas, combined cycle power plant, 400MW electrical | DE | 2000 - 2022 | ordinary transforming activity | Heat; Electricity | 3510:Electric power generation, transmission and distribution | D - Electricity, gas, steam and air conditioning supply | cbe9c9dc-9b5e-40c0-a513-2db2d42e1b1f | ByProduct | residue from cooling tower | 39: Wastes or scraps | kg | 'residue from cooling tower' is a solid waste under the category of industrial wastes. It is primarily generated in chemicals production and heat and electricity production. 'residue from cooling tower' contain the following fractions: 100% cooling tower residue. By the database default (and per unit of reference product),'residue from cooling tower' has 30% water on wet mass basis (70% dry matter) and Carbon present is of only fossil origin (5.44% on a dry matter basis). It has no heating value. This kind of by-product (recyclable or waste) is generated from ordinary transforming activities, and as such can be considered for modelling waste outputs of comparable composition. In the ecoinvent database, treatment option/s for this by-product include: deposition (sanitary landfill). Based on the aforementioned treatments, this by-product receives, it is a non-hazardous waste. This by-product can be modelled on two levels: treatment activity and market activity. The former one refers to the specific technology treating the by-product while the latter level represents a mix of treatments. Users are encouraged to inspect the modelling assumptions of the treatment activities and when selecting the market to additionally inspect the treatment mix. Collection and transportation of this by-product is accounted in the respective market activity, users are advised to inspect and modify the average transportation distances for a case specific modelling.
8810c54d-8340-414d-b0ec-7fc38ab20977 | market for transport, freight, lorry 16-32 metric ton, EURO6 | RER | 2009 - 2022 | market activity | Transport | 4923:Freight transport by road | H - Transportation and storage | c691b775-a65a-4b77-a588-c8c6cd01c725 | ReferenceProduct | transport, freight, lorry 16-32 metric ton, EURO6 | 6511: Road transport services of freight | metric ton*km | This is delivering the service of transportation of 1 metric ton across the distance of 1 km. This service only considers the transportation of goods. The vehicle operates with diesel, its emission standard is classified as EURO6 and it falls under the lorry size class of 16-32 metric tons. The average freight load factor of a 16-32 metric ton lorry is 5.79 tonnes, with a gross vehicle weight (GVW) of 15.79 tonnes. It has a lifetime capacity of 540,000 km. Data for transport is calculated for an average load factor, including empty return trips.
fd8f2aa2-f289-4911-9933-5dc3126598fc | treatment of filter dust from Al electrolysis, residual material landfill | GLO | 1994 - 2022 | ordinary transforming activity | Waste Treatment & Recycling | 3822:Treatment and disposal of hazardous waste | E - Water supply; sewerage, waste management and remediation activities | 82fc8ffd-e1f4-4a11-ac26-6734d9b2fe89 | ReferenceProduct | filter dust from Al electrolysis | 39990: Other wastes n.e.c. | kg | 'filter dust from Al electrolysis' is a solid waste under the category of industrial wastes. It is primarily generated in metal production and processing activities. 'filter dust from Al electrolysis' contain the following fractions: 100% filter dust, aluminium electrolysis. By the database default (and per unit of reference product),'filter dust from Al electrolysis' has 0% water on wet mass basis (100% dry matter) and Carbon present is of only fossil origin (11.59% on a dry matter basis). It has a lower heating value of 0.18 MJ/kg . This kind of by-product (recyclable or waste) is generated from ordinary transforming activities, and as such can be considered for modelling waste outputs of comparable composition. In the ecoinvent database, treatment option/s for this by-product include: deposition (residual material landfill). Based on the aforementioned treatments, this by-product receives, it is a hazardous waste. This by-product can be modelled on two levels: treatment activity and market activity. The former one refers to the specific technology treating the by-product while the latter level represents a mix of treatments. Users are encouraged to inspect the modelling assumptions of the treatment activities and when selecting the market to additionally inspect the treatment mix. Collection and transportation of this by-product is accounted in the respective market activity, users are advised to inspect and modify the average transportation distances for a case specific modelling.
fd8f2aa2-f289-4911-9933-5dc3126598fc | treatment of filter dust from Al electrolysis, residual material landfill | GLO | 1994 - 2022 | ordinary transforming activity | Waste Treatment & Recycling | 3822:Treatment and disposal of hazardous waste | E - Water supply; sewerage, waste management and remediation activities | 7f6bb533-2d3c-43a6-ac60-6eef299d7c52 | ByProduct | waste cement, hydrated | 39: Wastes or scraps | kg | 'waste cement, hydrated' is a solid waste under the category of construction and demolition wastes. It is primarily generated in construction and demolition of building infrastructure. 'waste cement, hydrated' contain the following fractions: 100% cement hydrated. By the database default (and per unit of reference product),'waste cement, hydrated' has 0% water on wet mass basis (100% dry matter) and it has no Carbon content. It has no heating value. This kind of by-product (recyclable or waste) is generated from ordinary transforming activities, and as such can be considered for modelling waste outputs of comparable composition. In the ecoinvent database, treatment option/s for this by-product include: deposition (residual material landfill). Based on the aforementioned treatments, this by-product receives, it is a hazardous waste. This by-product can be modelled on two levels: treatment activity and market activity. The former one refers to the specific technology treating the by-product while the latter level represents a mix of treatments. Users are encouraged to inspect the modelling assumptions of the treatment activities and when selecting the market to additionally inspect the treatment mix. Collection and transportation of this by-product is accounted in the respective market activity, users are advised to inspect and modify the average transportation distances for a case specific modelling.
063e1c1d-e6f8-486d-a312-15354470a01f | heat and power co-generation unit construction, 200kW electrical, diesel SCR, components for heat only | RER | 1987 - 2022 | ordinary transforming activity | Infrastructure & Machinery; Heat; Electricity | 4220:Construction of utility projects | F - Construction | 87967b5e-0e94-44b6-b9e0-328c747bd329 | ReferenceProduct | heat and power co-generation unit, 200kW electrical, diesel SCR, components for heat only | 431: Engines and turbines and parts thereof | unit | This is an infrastructure, representing the production of a heat and power co-generation unit, diesel SCR, components for heat only, with an electric output of 200kW electrical. The process includes all components related exclusively to heat production (heat pump, storage 10'000 l, and heating and sanitary equipment). The factor of the electrical performance class is derived from the assumed total operating time of 100,000 hours divided by the service life of the components.
28d7d0bb-a809-4d52-b758-375f6cd1b944 | ethanol production from sugar beet | CH | 2000 - 2022 | ordinary transforming activity | Fuels | 2011:Manufacture of basic chemicals | C - Manufacturing | ffcb8cbb-77ab-4f87-8a94-87ca5b8ea79e | ReferenceProduct | ethanol, without water, in 95% solution state, from fermentation | 35491: Biodiesel | kg | 'ethanol, without water, in 95% solution state, from fermentation' is an organic substance with a CAS no. : 000064-17-5. It is called 'ethan-1-ol' under IUPAC naming and its molecular formula is: C2H6O. It is liquid under normal conditions of temperature and pressure. This dataset represents a pure substance (100% active substance). Industrially, this product is mostly used in 95% solution state. Modelling this substance in a solution requires the user to add the solvent of their choice in their models. On a consumer level, is used in the following products: fuels, coating products, anti-freeze products, washing & cleaning products, biocides (e.g. disinfectants, pest control products), adhesives and sealants, inks and toners and leather treatment products. On industrial sites, the substance is used for the manufacture of products in the following sectors: chemicals, machinery and vehicles, textile, leather or fur, furniture, electrical, electronic and optical equipment and fabricated metal products. If used as a fuel, it has a calorific value of 31.58 MJ/kg and is a non-fossil fuel, sourced from fermentation of sugar cane, sugar beet (molasses), maize, grass, rye, potatoes, wood, whey and sweet sorghum. | 000064-17-5
28d7d0bb-a809-4d52-b758-375f6cd1b944 | ethanol production from sugar beet | CH | 2000 - 2022 | ordinary transforming activity | Fuels | 2011:Manufacture of basic chemicals | C - Manufacturing | e98c4987-0c27-4ad8-aa06-568bea573460 | ByProduct | sugar beet pulp | 23319: Preparations used in animal feeding n.e.c. | kg | The product 'sugar beet pulp' is a processed agricultural product. The multioutput-process 'sugar beet, in sugar refinery' delivers the co-products 'sugar, from sugar beet, at sugar refinery' and 'molasses, from sugar beet, at sugar refinery' and 'pulps, from sugar beet, at sugar refinery'. Sweet juice is extracted from the sugar beets by diffusion. The juice is then purified and crystallized to sugar. Molasses come as a by-product of the crystallization process.
28d7d0bb-a809-4d52-b758-375f6cd1b944 | ethanol production from sugar beet | CH | 2000 - 2022 | ordinary transforming activity | Fuels | 2011:Manufacture of basic chemicals | C - Manufacturing | 16f96475-57f7-4c90-b96a-e0a81f9bfdbe | ByProduct | vinasse, from fermentation of sugar beet | 39149: Beet-pulp and other waste of sugar manufacture | kg | 'vinasse, from fermentation of sugar beet' is a solid waste under the category of industrial wastes. It is primarily generated in ethanol production from sugar beet and grape production. 'vinasse, from fermentation of sugar beet' contain the following fractions: 100% sugar beet vinasse. By the database default (and per unit of reference product),'vinasse, from fermentation of sugar beet' has 97.5% water on wet mass basis (2.5% dry matter) and Carbon present is of only non-fossil origin (12.87% on a dry matter basis). It has no heating value. This kind of by-product (recyclable or waste) is generated from ordinary transforming activities, and as such can be considered for modelling waste outputs of comparable composition. In the ecoinvent database, this by-product is used in the following processes: grape production; nutrient supply from vinasse, from fermentation of sugar beet. This by-product can be modelled on two levels: treatment activity and market activity. The former one refers to the specific technology treating the by-product while the latter level represents a mix of treatments. Users are encouraged to inspect the modelling assumptions of the treatment activities and when selecting the market to additionally inspect the treatment mix. Collection and transportation of this by-product is accounted in the respective market activity, users are advised to inspect and modify the average transportation distances for a case specific modelling.
9e244d47-73ea-47b3-9987-1a5c4a7ffa5d | heat production, hardwood chips from forest, at furnace 50kW | GLO | 2000 - 2022 | ordinary transforming activity | Heat | 3530:Steam and air conditioning supply | D - Electricity, gas, steam and air conditioning supply | dd80f0f2-f4d5-40f0-9035-09c1a7f3f07b | ReferenceProduct | heat, central or small-scale, other than natural gas | 17300: Steam and hot water | MJ | This product represents heat measured in MJ. The heat is produced through various other means than natural gas. This includes burning of biomethane in gas turbine; biogas in co-gen gas engine; anthracite, coal, lignite briquettes and coke in stove; hardwood, logs, softwood, wood chips, wood pellets in furnaces and wood heaters; light fuel oil in boilers. Also contributing are heat from heat pumps and solar collectors. The dataset is targeted for central or small-scale heating.
9e244d47-73ea-47b3-9987-1a5c4a7ffa5d | heat production, hardwood chips from forest, at furnace 50kW | GLO | 2000 - 2022 | ordinary transforming activity | Heat | 3530:Steam and air conditioning supply | D - Electricity, gas, steam and air conditioning supply | a7abd72a-4d9c-4f99-abfc-3de79d425a96 | ByProduct | wood ash mixture, pure | 3928: Sawdust and wood waste and scrap | kg | 'wood ash mixture, pure' is a solid waste under the category of industrial wastes. It is primarily generated in heat generation from wood, as well as production and processing activities from different kind of wood e.g. tissue paper, particleboard, laminated timber, hardwood board, etc. 'wood ash mixture, pure' contain the following fractions: 100% ash from combustion of wood. By the database default (and per unit of reference product),'wood ash mixture, pure' has 0% water on wet mass basis (100% dry matter) and Carbon present is of only non-fossil origin (1.2% on a dry matter basis). It has no heating value. This kind of by-product (recyclable or waste) is generated from ordinary transforming activities, and as such can be considered for modelling waste outputs of comparable composition. In the ecoinvent database, treatment option/s for this by-product include: deposition (sanitary landfill, landfarming), thermal (municipal incineration). Based on the aforementioned treatments, this by-product receives, it is a non-hazardous waste. This by-product can be modelled on two levels: treatment activity and market activity. The former one refers to the specific technology treating the by-product while the latter level represents a mix of treatments. Users are encouraged to inspect the modelling assumptions of the treatment activities and when selecting the market to additionally inspect the treatment mix. Collection and transportation of this by-product is accounted in the respective market activity, users are advised to inspect and modify the average transportation distances for a case specific modelling.
b19bb911-70f5-418b-8675-2b2953d3e35d | electricity voltage transformation from medium to low voltage | IE | 2012 - 2022 | ordinary transforming activity | Electricity | 3510:Electric power generation, transmission and distribution | D - Electricity, gas, steam and air conditioning supply | d69294d7-8d64-4915-a896-9996a014c410 | ReferenceProduct | electricity, low voltage | 17100: Electrical energy | kWh | This product represents electrical energy measured in kWh. If electricity is taken from a market for electricity, the transmission infrastructure, country-specific losses and transformation losses (for markets for medium and low voltage) are included. Covers voltages below 1 kV.
00bad1ba-9b6f-431d-8ef6-8ef92fbc44f7 | metal working, average for metal product manufacturing | GLO | 2006 - 2022 | ordinary transforming activity | Metals | 259:Manufacture of other fabricated metal products; metalworking service activit | C - Manufacturing | a95983e3-7f9d-49aa-934a-0ce56b0d2cfc | ReferenceProduct | metal working, average for metal product manufacturing | 893: Casting, forging, stamping and similar metal manufacturing services | kg | This is delivering the service of 'metal working, average for metal product manufacturing'. The dataset represents average manufacturing processes to make a semi-manufactured product into a final product made of a mix of aluminium, copper and steel. The service includes machinery, infrastructure, metal operations and additional metal input to consider for the provessing losses, but it excludes the main metal input and the process of degreasing.
7e410761-d98e-467a-97d7-29f633d41a37 | electricity, from municipal waste incineration to generic market for electricity, medium voltage | SI | 2012 - 2022 | ordinary transforming activity | Electricity | 3510:Electric power generation, transmission and distribution | D - Electricity, gas, steam and air conditioning supply | 759b89bd-3aa6-42ad-b767-5bb9ef5d331d | ReferenceProduct | electricity, medium voltage | 17100: Electrical energy | kWh | This product represents electrical energy measured in kWh. If electricity is taken from a market for electricity, the transmission infrastructure, country-specific losses and transformation losses (for markets for medium and low voltage) are included. Covers voltages between 1kV and 24 kV.
0abc53d9-3169-509a-951f-be75922cbee5 | nutrient supply from NPK (15-15-15) fertiliser | RER | 2016 - 2022 | ordinary transforming activity | Agriculture & Animal Husbandry | 0161:Support activities for crop production | A - Agriculture, forestry and fishing | f5707bdf-f7e2-479b-b3ea-99c04de8a927 | ReferenceProduct | inorganic nitrogen fertiliser, as N | 3461: Mineral or chemical fertilizers, nitrogenous | kg | 'inorganic nitrogen fertiliser, as N' is an inorganic substance with a CAS no. : . It is called 'which is supplying the nutrient of Nitrogen to plants' under IUPAC naming and its molecular formula is: . It is mostly solid (else liquid) under normal conditions of temperature and pressure. The product represents an equivalent form of Nitrogen that is present in the fertiliser and is expressed as a mass of pure nitrogen (N). Modelling this substance in a solution requires the user to add the solvent of their choice in their models. There is no publicly available information about the consumption of this substance on a consumer level. There is no publicly available information about the consumption of this substance on industrial sites. Based on EU regulations (REGULATION (EU) 2019/1009), if this substance would be used as fertiliser, it could be labelled as N-P-K of: the N-P-K can vary depending on the fertiliser.
0abc53d9-3169-509a-951f-be75922cbee5 | nutrient supply from NPK (15-15-15) fertiliser | RER | 2016 - 2022 | ordinary transforming activity | Agriculture & Animal Husbandry | 0161:Support activities for crop production | A - Agriculture, forestry and fishing | 5321a299-0c03-4bfc-9dda-d020456f6b2e | ReferenceProduct | inorganic phosphorus fertiliser, as P2O5 | 3462: Mineral or chemical fertilizers, phosphatic | kg | 'inorganic phosphorus fertiliser, as P2O5' is an inorganic substance with a CAS no. : . It is called 'which is supplying the nutrient of Phosphorus to the plants' under IUPAC naming and its molecular formula is: . It is mostly solid (else liquid) under normal conditions of temperature and pressure. The product represents an equivalent form of Phosphorus that is present in the fertiliser and is expressed as a mass of pure phosphorus pentoxide (P2O5). Modelling this substance in a solution requires the user to add the solvent of their choice in their models. There is no publicly available information about the consumption of this substance on a consumer level. There is no publicly available information about the consumption of this substance on industrial sites. Based on EU regulations (REGULATION (EU) 2019/1009), if this substance would be used as fertiliser, it could be labelled as N-P-K of: the N-P-K can vary depending on the fertiliser.
0abc53d9-3169-509a-951f-be75922cbee5 | nutrient supply from NPK (15-15-15) fertiliser | RER | 2016 - 2022 | ordinary transforming activity | Agriculture & Animal Husbandry | 0161:Support activities for crop production | A - Agriculture, forestry and fishing | 7c4dafff-fe18-45c0-92e4-857950032abb | ReferenceProduct | inorganic potassium fertiliser, as K2O | 3463: Mineral or chemical fertilizers, potassic | kg | 'inorganic potassium fertiliser, as K2O' is an inorganic substance with a CAS no. : . It is called 'which is supplying the nutrient of Potassium to the plants' under IUPAC naming and its molecular formula is: . It is mostly solid (else liquid) under normal conditions of temperature and pressure. The product represents an equivalent form of Potassium that is present in the fertiliser and is expressed as a mass of pure potassium oxide (K2O). Modelling this substance in a solution requires the user to add the solvent of their choice in their models. There is no publicly available information about the consumption of this substance on a consumer level. There is no publicly available information about the consumption of this substance on industrial sites. Based on EU regulations (REGULATION (EU) 2019/1009), if this substance would be used as fertiliser, it could be labelled as N-P-K of: the N-P-K can vary depending on the fertiliser.
743b18d4-ad0c-4597-9f04-410e586a7363 | concrete production, 37MPa, for building construction, for interior use, with cement ZN/D, with 35% RC-C aggregates | CH | 2020 - 2022 | ordinary transforming activity | Cement & Concrete | 2395:Manufacture of articles of concrete, cement and plaster | C - Manufacturing | f7a8981c-e94e-4fb7-908d-2786f6f0749c | ReferenceProduct | concrete, 37MPa | 37510: Non-refractory mortars and concretes | m3 | The product 'concrete, 37MPa' represents 37 MPa ready-mix concrete. Ready-mix concrete consists on mixed cement, aggregates, admixtures and water in a predefined proportion. This product is humidified and contains reinforcement steel or other metals. It is exposed to air and humidity as well as frost-dew cycles and chloride-containing water/deicing agents (spray mist). Exposition class according to EN 206-1: XC4, XD1, XF4. This product is used for vertical or horizontal exterior building parts under direct weathering (exposed to rain, frost, deicing agents (as spray mist) such as construction elements of bridges with spray water, concrete ceilings, park decks, sole bathes. This concrete is for the Swiss geography.
743b18d4-ad0c-4597-9f04-410e586a7363 | concrete production, 37MPa, for building construction, for interior use, with cement ZN/D, with 35% RC-C aggregates | CH | 2020 - 2022 | ordinary transforming activity | Cement & Concrete | 2395:Manufacture of articles of concrete, cement and plaster | C - Manufacturing | b2011f87-e037-4f68-8dec-6d8e6de4ae25 | ReferenceProduct | waste concrete gravel | 39: Wastes or scraps | kg | 'waste concrete gravel' is a solid waste under the category of construction and demolition wastes. It is primarily generated in construction and demolition of building infrastructure. 'waste concrete gravel' contain the following fractions: 100% inert waste (concrete gravel). By the database default (and per unit of reference product),'waste concrete gravel' has 0% water on wet mass basis (100% dry matter) and it has no Carbon content. It has no heating value. This kind of by-product (recyclable or waste) is generated from ordinary transforming activities, and as such can be considered for modelling waste outputs of comparable composition. In the ecoinvent database, this by-product is used in the following processes: treatment of waste concrete gravel, collection for final disposal; treatment of waste concrete gravel, recycling; treatment of waste concrete gravel, sorting plant. Based on the aforementioned treatments, this by-product receives, it is a non-hazardous waste. This by-product can be modelled on two levels: treatment activity and market activity. The former one refers to the specific technology treating the by-product while the latter level represents a mix of treatments. Users are encouraged to inspect the modelling assumptions of the treatment activities and when selecting the market to additionally inspect the treatment mix. Collection and transportation of this by-product is accounted in the respective market activity, users are advised to inspect and modify the average transportation distances for a case specific modelling.
743b18d4-ad0c-4597-9f04-410e586a7363 | concrete production, 37MPa, for building construction, for interior use, with cement ZN/D, with 35% RC-C aggregates | CH | 2020 - 2022 | ordinary transforming activity | Cement & Concrete | 2395:Manufacture of articles of concrete, cement and plaster | C - Manufacturing | 27da8130-82ba-485c-a800-b89efdcb0491 | ByProduct | municipal solid waste | 39910: Municipal waste | kg | 'municipal solid waste' is a solid waste under the category of residential wastes. It can be sourced in many and various ways and therefore it can belong in all waste categories (commercial and institutional, industrial and construction and demolition). It is primarily generated in a wide range of activities from many different sectors. 'municipal solid waste' contain the following fractions: plastics, paper, glass, metals, organic waste, textiles and potentially others. . By the database default (and per unit of reference product),'municipal solid waste' has 22.9% water on wet mass basis (77.1% dry matter) and Carbon present is of both fossil (17.15% on a dry matter basis), and non-fossil origin (26.17% on a dry matter basis). It has a lower heating value of 11.74 MJ/kg . This kind of by-product (recyclable or waste) is generated from ordinary transforming activities, and as such can be considered for modelling waste outputs of comparable composition. In the ecoinvent database, treatment option/s for this by-product include: deposition (sanitary landfill, unsanitary landfill), thermal (municipal incineration), uncontrolled forms of disposal (open dump, open burning). Based on the aforementioned treatments, this by-product receives, it is a non-hazardous waste. In addition, this by-product is used in the following processes: clinker production; treatment of municipal solid waste, incineration. This by-product can be modelled on two levels: treatment activity and market activity. The former one refers to the specific technology treating the by-product while the latter level represents a mix of treatments. Users are encouraged to inspect the modelling assumptions of the treatment activities and when selecting the market to additionally inspect the treatment mix. Collection and transportation of this by-product is accounted in the respective market activity, users are advised to inspect and modify the average transportation distances for a case specific modelling.
743b18d4-ad0c-4597-9f04-410e586a7363 | concrete production, 37MPa, for building construction, for interior use, with cement ZN/D, with 35% RC-C aggregates | CH | 2020 - 2022 | ordinary transforming activity | Cement & Concrete | 2395:Manufacture of articles of concrete, cement and plaster | C - Manufacturing | e9f6d312-001c-435a-a668-82239a3b7511 | ByProduct | waste concrete | 39: Wastes or scraps | kg | 'waste concrete' is a solid waste under the category of construction and demolition wastes. It is primarily generated in construction and demolition of building infrastructure. 'waste concrete' contain the following fractions: 100% waste concrete. By the database default (and per unit of reference product),'waste concrete' has 50% water on wet mass basis (50% dry matter) and it has no Carbon content. It has no heating value. This kind of by-product (recyclable or waste) is generated from ordinary transforming activities, and as such can be considered for modelling waste outputs of comparable composition. In the ecoinvent database, treatment option/s for this by-product include: deposition (inert material landfill). Based on the aforementioned treatments, this by-product receives, it is a non-hazardous waste. This by-product can be modelled on two levels: treatment activity and market activity. The former one refers to the specific technology treating the by-product while the latter level represents a mix of treatments. Users are encouraged to inspect the modelling assumptions of the treatment activities and when selecting the market to additionally inspect the treatment mix. Collection and transportation of this by-product is accounted in the respective market activity, users are advised to inspect and modify the average transportation distances for a case specific modelling.
743b18d4-ad0c-4597-9f04-410e586a7363 | concrete production, 37MPa, for building construction, for interior use, with cement ZN/D, with 35% RC-C aggregates | CH | 2020 - 2022 | ordinary transforming activity | Cement & Concrete | 2395:Manufacture of articles of concrete, cement and plaster | C - Manufacturing | 1b30b018-ac39-41f4-a9e0-92057eef8bb8 | ByProduct | waste mineral oil | 39990: Other wastes n.e.c. | kg | 'waste mineral oil' is a liquid waste under the category of industrial wastes. It is primarily generated in a wide range of industrial activities in many different sectors. 'waste mineral oil' contain the following fractions: 100% waste mineral oil. By the database default (and per unit of reference product),'waste mineral oil' has 10% water on wet mass basis (90% dry matter) and Carbon present is of only fossil origin (86.44% on a dry matter basis). It has a higher heating value of 41.8 MJ/kg . This kind of by-product (recyclable or waste) is generated from ordinary transforming activities, and as such can be considered for modelling waste outputs of comparable composition. In the ecoinvent database, treatment option/s for this by-product include: thermal (hazardous waste incineration). Based on the aforementioned treatments this by-product receives, it is a hazardous waste. In addition, this by-product is used in the following processes: clinker production. This by-product can be modelled on two levels: treatment activity and market activity. The former one refers to the specific technology treating the by-product while the latter level represents a mix of treatments. Users are encouraged to inspect the modelling assumptions of the treatment activities and when selecting the market to additionally inspect the treatment mix. Collection and transportation of this by-product is accounted in the respective market activity, users are advised to inspect and modify the average transportation distances for a case specific modelling.
743b18d4-ad0c-4597-9f04-410e586a7363 | concrete production, 37MPa, for building construction, for interior use, with cement ZN/D, with 35% RC-C aggregates | CH | 2020 - 2022 | ordinary transforming activity | Cement & Concrete | 2395:Manufacture of articles of concrete, cement and plaster | C - Manufacturing | 7513d2f5-d7ee-497b-971b-a5ad34ab5c83 | ByProduct | waste rubber, unspecified | 39: Wastes or scraps | kg | 'waste rubber, unspecified' is a solid waste under the category of construction and demolition wastes. It can be sourced in many and various ways and therefore it can belong in all waste categories (commercial and institutional, industrial and construction and demolition). It is primarily generated in a wide range of production, construction and maintenance activities in many different sectors. 'waste rubber, unspecified' contain the following fractions: 100% waste rubber. By the database default (and per unit of reference product),'waste rubber, unspecified' has 0% water on wet mass basis (100% dry matter) and Carbon present is of only fossil origin (85.3% on a dry matter basis). It has a higher heating value of 29.3 MJ/kg . This kind of by-product (recyclable or waste) is generated from ordinary transforming activities, and as such can be considered for modelling waste outputs of comparable composition. In the ecoinvent database, treatment option/s for this by-product include: thermal (municipal incineration). Based on the aforementioned treatments, this by-product receives, it is a non-hazardous waste. In addition, this by-product is used in the following processes: clinker production. This by-product can be modelled on two levels: treatment activity and market activity. The former one refers to the specific technology treating the by-product while the latter level represents a mix of treatments. Users are encouraged to inspect the modelling assumptions of the treatment activities and when selecting the market to additionally inspect the treatment mix. Collection and transportation of this by-product is accounted in the respective market activity, users are advised to inspect and modify the average transportation distances for a case specific modelling.
6ee6e707-46ed-571b-a14c-42ec26c6d345 | market for waste glass | AL | 2018 - 2022 | market activity | Waste Treatment & Recycling | 3821:Treatment and disposal of non-hazardous waste | E - Water supply; sewerage, waste management and remediation activities | dae141a8-7daa-4f03-a649-b85b718ac65b | ReferenceProduct | waste glass | 37111: Glass in the mass, in balls (except microspheres), rods or tubes, unworked; waste and scrap of glass | kg | 'waste glass' is a solid waste under the category of construction and demolition wastes. It can be sourced in many and various ways and therefore it can belong in all waste categories (commercial and institutional, industrial and construction and demolition). It is primarily generated in construction and demolition of building infrastructure and many industrial activities in many different sectors. 'waste glass' contain the following fractions: 100% inert waste (glass). By the database default (and per unit of reference product),'waste glass' has 0% water on wet mass basis (100% dry matter) and it has no Carbon content. It has a lower heating value of 0.05 MJ/kg . This kind of by-product (recyclable or waste) is generated from ordinary transforming activities, and as such can be considered for modelling waste outputs of comparable composition. In the ecoinvent database, treatment option/s for this by-product include: deposition (inert material landfill, sanitary landfill, unsanitary landfill), thermal (municipal incineration), uncontrolled forms of disposal (open dump, open burning). Based on the aforementioned treatments, this by-product receives, it is a non-hazardous waste. This by-product can be modelled on two levels: treatment activity and market activity. The former one refers to the specific technology treating the by-product while the latter level represents a mix of treatments. Users are encouraged to inspect the modelling assumptions of the treatment activities and when selecting the market to additionally inspect the treatment mix. Collection and transportation of this by-product is accounted in the respective market activity, users are advised to inspect and modify the average transportation distances for a case specific modelling.
2ec29fff-95a3-54d6-817f-c2c8a24d5fe9 | market for waste polyethylene | IE | 2018 - 2022 | market activity | Waste Treatment & Recycling | 3821:Treatment and disposal of non-hazardous waste | E - Water supply; sewerage, waste management and remediation activities | 7ee0ddc3-924d-4339-b9bf-7856af6a698f | ReferenceProduct | waste polyethylene | 39270: Waste, parings and scrap of plastics | kg | 'waste polyethylene' is a solid waste under the category of construction and demolition wastes. It can be sourced in many and various ways and therefore it can belong in all waste categories (commercial and institutional, industrial and construction and demolition). It is primarily generated in a wide range of production and construction activities in many different sectors. 'waste polyethylene' contain the following fractions: 100% waste polyethylene. By the database default (and per unit of reference product),'waste polyethylene' has 0.4% water on wet mass basis (99.6% dry matter) and Carbon present is of only fossil origin (82.53% on a dry matter basis). It has a higher heating value of 42.82 MJ/kg . This kind of by-product (recyclable or waste) is generated from ordinary transforming activities, and as such can be considered for modelling waste outputs of comparable composition. In the ecoinvent database, treatment option/s for this by-product include: deposition (sanitary landfill, unsanitary landfill), thermal (municipal incineration), uncontrolled forms of disposal (open dump, open burning). Based on the aforementioned treatments, this by-product receives, it is a non-hazardous waste. This by-product can be modelled on two levels: treatment activity and market activity. The former one refers to the specific technology treating the by-product while the latter level represents a mix of treatments. Users are encouraged to inspect the modelling assumptions of the treatment activities and when selecting the market to additionally inspect the treatment mix. Collection and transportation of this by-product is accounted in the respective market activity, users are advised to inspect and modify the average transportation distances for a case specific modelling. | 009002-88-4
a4b20180-7f36-5fbd-bfc6-5f4a3dfc1304 | market for polyethylene, high density, granulate, recycled | CH | 2014 - 2022 | market activity | Waste Treatment & Recycling | 3830:Materials recovery | E - Water supply; sewerage, waste management and remediation activities | f3a6095a-d689-5bcf-8bd9-6ae701313632 | ReferenceProduct | polyethylene, high density, granulate, recycled | 34710: Polymers of ethylene, in primary forms | kg | recycled high-density polyethylene (HDPE) granulates, i.e., pellets that that can be used in manufacturing | 009002-88-4
a4b20180-7f36-5fbd-bfc6-5f4a3dfc1304 | market for polyethylene, high density, granulate, recycled | CH | 2014 - 2022 | market activity | Waste Treatment & Recycling | 3830:Materials recovery | E - Water supply; sewerage, waste management and remediation activities | f3a6095a-d689-5bcf-8bd9-6ae701313632 | ByProduct | polyethylene, high density, granulate, recycled | 34710: Polymers of ethylene, in primary forms | kg | recycled high-density polyethylene (HDPE) granulates, i.e., pellets that that can be used in manufacturing | 009002-88-4
34aab4c8-93f7-4970-8689-9f7d83584e5e | polyvinylidenchloride production, granulate | RER | 1994 - 2022 | ordinary transforming activity | Chemicals | 2013:Manufacture of plastics and synthetic rubber in primary forms | C - Manufacturing | f891d553-f8e5-4990-a56f-d032d9ec87f0 | ReferenceProduct | polyvinylidenchloride, granulate | 34730: Polymers of vinyl chloride or other halogenated olefins, in primary forms | kg | polyvinylidenchloride, granulate', is a plastic product of fossil origin, it is not biodegradable and it is a thermoplastic material. This product consists of 100% virgin material with no content of recycled material. The product is used in the following applications and sectors: monofilaments for the production of military combat boots and insoles, draperies and curtains, and filter applications, medical applications, e.g., colostomy bags are made of monolayer or multilayer structures (EVA-PVDC-EVA), packaging film, packaging of food, drugs, cosmetics, and other perishable or delicate products to extend shelf life. | 009002-85-1
34aab4c8-93f7-4970-8689-9f7d83584e5e | polyvinylidenchloride production, granulate | RER | 1994 - 2022 | ordinary transforming activity | Chemicals | 2013:Manufacture of plastics and synthetic rubber in primary forms | C - Manufacturing | 673ad57e-ae4c-45a0-a9c1-d7796bf30a7a | ByProduct | average incineration residue | 39990: Other wastes n.e.c. | kg | 'average incineration residue' is a solid waste under the category of industrial wastes. It is primarily generated in municipal solid waste incineration (MSWI) process. 'average incineration residue' contain the following fractions: 100% average residual materials from MSWI. By the database default (and per unit of reference product),'average incineration residue' has 0% water on wet mass basis (100% dry matter) and Carbon present is of both fossil (3.25% on a dry matter basis), and non-fossil origin (5.11% on a dry matter basis). It has no heating value. This kind of by-product (recyclable or waste) is generated from ordinary transforming activities, and as such can be considered for modelling waste outputs of comparable composition. In the ecoinvent database, treatment option/s for this by-product include: deposition (residual material landfill). Based on the aforementioned treatments, this by-product receives, it is a hazardous waste. This by-product can be modelled on two levels: treatment activity and market activity. The former one refers to the specific technology treating the by-product while the latter level represents a mix of treatments. Users are encouraged to inspect the modelling assumptions of the treatment activities and when selecting the market to additionally inspect the treatment mix. Collection and transportation of this by-product is accounted in the respective market activity, users are advised to inspect and modify the average transportation distances for a case specific modelling.
34aab4c8-93f7-4970-8689-9f7d83584e5e | polyvinylidenchloride production, granulate | RER | 1994 - 2022 | ordinary transforming activity | Chemicals | 2013:Manufacture of plastics and synthetic rubber in primary forms | C - Manufacturing | f5b7aa45-bb02-4a3a-8322-8a1085ac431c | ByProduct | coal slurry | 39: Wastes or scraps | kg | 'coal slurry' is a solid waste under the category of industrial wastes. It is primarily generated in a wide range of industrial activities in many different sectors. 'coal slurry' contain the following fractions: 100% average coal tailings. By the database default (and per unit of reference product),'coal slurry' has 0% water on wet mass basis (100% dry matter) and Carbon present is of only fossil origin (12.4% on a dry matter basis). It has no heating value. This kind of by-product (recyclable or waste) is generated from ordinary transforming activities, and as such can be considered for modelling waste outputs of comparable composition. In the ecoinvent database, treatment option/s for this by-product include: deposition (impoundment). Based on the aforementioned treatments, this by-product receives, it is a hazardous waste. This by-product can be modelled on two levels: treatment activity and market activity. The former one refers to the specific technology treating the by-product while the latter level represents a mix of treatments. Users are encouraged to inspect the modelling assumptions of the treatment activities and when selecting the market to additionally inspect the treatment mix. Collection and transportation of this by-product is accounted in the respective market activity, users are advised to inspect and modify the average transportation distances for a case specific modelling.
34aab4c8-93f7-4970-8689-9f7d83584e5e | polyvinylidenchloride production, granulate | RER | 1994 - 2022 | ordinary transforming activity | Chemicals | 2013:Manufacture of plastics and synthetic rubber in primary forms | C - Manufacturing | 45d2cf8c-a6b7-4fb2-8024-9382c321b5e3 | ByProduct | decommissioned chemical production facilities | 39990: Other wastes n.e.c. | kg | 'decommissioned chemical production facilities' is a solid waste under the category of construction and demolition wastes. It is primarily generated in the end-of-life of chemical plant. 'decommissioned chemical production facilities' contain the following fractions: concrete, steel, mineral wool, electronics. By the database default (and per unit of reference product),'decommissioned chemical production facilities' has 0% water on wet mass basis (100% dry matter) and Carbon present is of both fossil (1.69% on a dry matter basis), and non-fossil origin (0% on a dry matter basis). It has no heating value. This kind of by-product (recyclable or waste) is generated from ordinary transforming activities, and as such can be considered for modelling waste outputs of comparable composition. In the ecoinvent database, this by-product is used in the following processes: treatment of decommissioned chemical production facilities. Based on the aforementioned treatments, this by-product receives, it is a non-hazardous waste. This by-product can be modelled on two levels: treatment activity and market activity. The former one refers to the specific technology treating the by-product while the latter level represents a mix of treatments. Users are encouraged to inspect the modelling assumptions of the treatment activities and when selecting the market to additionally inspect the treatment mix. Collection and transportation of this by-product is accounted in the respective market activity, users are advised to inspect and modify the average transportation distances for a case specific modelling.
34aab4c8-93f7-4970-8689-9f7d83584e5e | polyvinylidenchloride production, granulate | RER | 1994 - 2022 | ordinary transforming activity | Chemicals | 2013:Manufacture of plastics and synthetic rubber in primary forms | C - Manufacturing | e5208079-1561-4537-a1f8-863db2702d0f | ByProduct | hazardous waste, for incineration | 39: Wastes or scraps | kg | 'hazardous waste, for incineration' is a solid waste under the category of industrial wastes. It can be sourced in many and various ways and therefore it can belong in all waste categories (commercial and institutional, industrial and construction and demolition). It is primarily generated in a wide range of activities in different sectors. 'hazardous waste, for incineration' contain the following fractions: 100% average hazardous waste average (e.g. soil contaminated with mineral oil, acids, solvents, emulsions with metals, oil mixtures from e.g., oil separator, non-metallic shredder residues, electrostatic precipitator ashes from waste incineration, wastes and distillation residues from organic synthesis, or road gutter sludge). By the database default (and per unit of reference product),'hazardous waste, for incineration' has 25% water on wet mass basis (75% dry matter) and Carbon present is of only fossil origin (55.47% on a dry matter basis). It has a lower heating value of 17 MJ/kg . This kind of by-product (recyclable or waste) is generated from ordinary transforming activities, and as such can be considered for modelling waste outputs of comparable composition. In the ecoinvent database, treatment option/s for this by-product include: thermal (hazardous waste incineration). Based on the aforementioned treatments, this by-product receives, it is a hazardous waste. This by-product can be modelled on two levels: treatment activity and market activity. The former one refers to the specific technology treating the by-product while the latter level represents a mix of treatments. Users are encouraged to inspect the modelling assumptions of the treatment activities and when selecting the market to additionally inspect the treatment mix. Collection and transportation of this by-product is accounted in the respective market activity, users are advised to inspect and modify the average transportation distances for a case specific modelling.
34aab4c8-93f7-4970-8689-9f7d83584e5e | polyvinylidenchloride production, granulate | RER | 1994 - 2022 | ordinary transforming activity | Chemicals | 2013:Manufacture of plastics and synthetic rubber in primary forms | C - Manufacturing | 27da8130-82ba-485c-a800-b89efdcb0491 | ByProduct | municipal solid waste | 39910: Municipal waste | kg | 'municipal solid waste' is a solid waste under the category of residential wastes. It can be sourced in many and various ways and therefore it can belong in all waste categories (commercial and institutional, industrial and construction and demolition). It is primarily generated in a wide range of activities from many different sectors. 'municipal solid waste' contain the following fractions: plastics, paper, glass, metals, organic waste, textiles and potentially others. . By the database default (and per unit of reference product),'municipal solid waste' has 22.9% water on wet mass basis (77.1% dry matter) and Carbon present is of both fossil (17.15% on a dry matter basis), and non-fossil origin (26.17% on a dry matter basis). It has a lower heating value of 11.74 MJ/kg . This kind of by-product (recyclable or waste) is generated from ordinary transforming activities, and as such can be considered for modelling waste outputs of comparable composition. In the ecoinvent database, treatment option/s for this by-product include: deposition (sanitary landfill, unsanitary landfill), thermal (municipal incineration), uncontrolled forms of disposal (open dump, open burning). Based on the aforementioned treatments, this by-product receives, it is a non-hazardous waste. In addition, this by-product is used in the following processes: clinker production; treatment of municipal solid waste, incineration. This by-product can be modelled on two levels: treatment activity and market activity. The former one refers to the specific technology treating the by-product while the latter level represents a mix of treatments. Users are encouraged to inspect the modelling assumptions of the treatment activities and when selecting the market to additionally inspect the treatment mix. Collection and transportation of this by-product is accounted in the respective market activity, users are advised to inspect and modify the average transportation distances for a case specific modelling.
34aab4c8-93f7-4970-8689-9f7d83584e5e | polyvinylidenchloride production, granulate | RER | 1994 - 2022 | ordinary transforming activity | Chemicals | 2013:Manufacture of plastics and synthetic rubber in primary forms | C - Manufacturing | 5c772de8-0e4b-4150-a43d-d4a7668434dc | ByProduct | spoil from hard coal mining | 39: Wastes or scraps | kg | 'spoil from hard coal mining' is a solid waste under the category of industrial wastes. It is primarily generated in hard coal mining and chemicals and plastics production activities. 'spoil from hard coal mining' contain the following fractions: 100% hard coal mining spoil. By the database default (and per unit of reference product),'spoil from hard coal mining' has 0% water on wet mass basis (100% dry matter) and Carbon present is of only fossil origin (0.79% on a dry matter basis). It has no heating value. This kind of by-product (recyclable or waste) is generated from ordinary transforming activities, and as such can be considered for modelling waste outputs of comparable composition. In the ecoinvent database, this by-product is used in the following processes: treatment of spoil from hard coal mining, in surface landfill. Based on the aforementioned treatments, this by-product receives, it is a non-hazardous waste. This by-product can be modelled on two levels: treatment activity and market activity. The former one refers to the specific technology treating the by-product while the latter level represents a mix of treatments. Users are encouraged to inspect the modelling assumptions of the treatment activities and when selecting the market to additionally inspect the treatment mix. Collection and transportation of this by-product is accounted in the respective market activity, users are advised to inspect and modify the average transportation distances for a case specific modelling.
34aab4c8-93f7-4970-8689-9f7d83584e5e | polyvinylidenchloride production, granulate | RER | 1994 - 2022 | ordinary transforming activity | Chemicals | 2013:Manufacture of plastics and synthetic rubber in primary forms | C - Manufacturing | 88afd721-07ec-4910-a004-fa3fecb6bf70 | ByProduct | waste plastic, mixture | 39270: Waste, parings and scrap of plastics | kg | 'waste plastic, mixture' is a solid waste under the category of construction and demolition wastes. It can be sourced in many and various ways and therefore it can belong in all waste categories (commercial and institutional, industrial and construction and demolition). It is primarily generated in a wide range of production activities in many different sectors, like building infrastructure, production of plastics, chemicals, aircrafts, ferries, heavy machinery, etc. 'waste plastic, mixture' contain the following fractions: 100% waste mixed plastics. By the database default (and per unit of reference product),'waste plastic, mixture' has 15.3% water on wet mass basis (84.7% dry matter) and Carbon present is of only fossil origin (74.73% on a dry matter basis). It has a higher heating value of 34.05 MJ/kg . This kind of by-product (recyclable or waste) is generated from ordinary transforming activities, and as such can be considered for modelling waste outputs of comparable composition. In the ecoinvent database, treatment option/s for this by-product include: deposition (sanitary landfill, unsanitary landfill), thermal (municipal incineration), uncontrolled forms of disposal (open dump, open burning). Based on the aforementioned treatments, this by-product receives, it is a non-hazardous waste. In addition, this by-product is used in the following processes: clinker production. This by-product can be modelled on two levels: treatment activity and market activity. The former one refers to the specific technology treating the by-product while the latter level represents a mix of treatments. Users are encouraged to inspect the modelling assumptions of the treatment activities and when selecting the market to additionally inspect the treatment mix. Collection and transportation of this by-product is accounted in the respective market activity, users are advised to inspect and modify the average transportation distances for a case specific modelling.
34aab4c8-93f7-4970-8689-9f7d83584e5e | polyvinylidenchloride production, granulate | RER | 1994 - 2022 | ordinary transforming activity | Chemicals | 2013:Manufacture of plastics and synthetic rubber in primary forms | C - Manufacturing | 6f2eb438-cde2-4d07-a770-d023a988a9c4 | ByProduct | waste wood, untreated | 3928: Sawdust and wood waste and scrap | kg | 'waste wood, untreated' is a solid waste under the category of construction and demolition wastes. It can be sourced in many and various ways and therefore it can belong in the following waste categories: industrial. It is primarily generated in construction of building infrastructure and in different industrial applications like production of chemicals, natural fibres, paper and agricultural products, ect. 'waste wood, untreated' contain the following fractions: 100 % untreated waste wood chips. By the database default (and per unit of reference product),'waste wood, untreated' has 20% water on wet mass basis (80% dry matter) and Carbon present is of only non-fossil origin (48.63% on a dry matter basis). It has a lower heating value of 13.99 MJ/kg . This kind of by-product (recyclable or waste) is generated from ordinary transforming activities, and as such can be considered for modelling waste outputs of comparable composition. In the ecoinvent database, treatment option/s for this by-product include: deposition (sanitary landfill, unsanitary landfill), thermal (municipal incineration), uncontrolled forms of disposal (open dump, open burning). Based on the aforementioned treatments, this by-product receives, it is a non-hazardous waste. In addition, this by-product is used in the following processes: clinker production; heat production, untreated waste wood, at furnace 1000-5000 kW; heat production, untreated waste wood, at furnace 1000-5000 kW, state-of-the-art 2014. This by-product can be modelled on two levels: treatment activity and market activity. The former one refers to the specific technology treating the by-product while the latter level represents a mix of treatments. Users are encouraged to inspect the modelling assumptions of the treatment activities and when selecting the market to additionally inspect the treatment mix. Collection and transportation of this by-product is accounted in the respective market activity, users are advised to inspect and modify the average transportation distances for a case specific modelling.
5d439c2d-b90f-4e87-aa7c-1907d47e3fac | electricity production, photovoltaic, 3kWp slanted-roof installation, multi-Si, laminated, integrated | CH | 2005 - 2022 | ordinary transforming activity | Electricity | 3510:Electric power generation, transmission and distribution | D - Electricity, gas, steam and air conditioning supply | d69294d7-8d64-4915-a896-9996a014c410 | ReferenceProduct | electricity, low voltage | 17100: Electrical energy | kWh | This product represents electrical energy measured in kWh. If electricity is taken from a market for electricity, the transmission infrastructure, country-specific losses and transformation losses (for markets for medium and low voltage) are included. Covers voltages below 1 kV.
5d439c2d-b90f-4e87-aa7c-1907d47e3fac | electricity production, photovoltaic, 3kWp slanted-roof installation, multi-Si, laminated, integrated | CH | 2005 - 2022 | ordinary transforming activity | Electricity | 3510:Electric power generation, transmission and distribution | D - Electricity, gas, steam and air conditioning supply | e8a51ec1-60cb-4ead-a948-ad1142c61918 | ByProduct | wastewater, average | 39990: Other wastes n.e.c. | m3 | 'wastewater, average' is a by-product (wastewater) produced from residential sources. It is generated from a wide range of residential, industrial and commercial activities. By the database default (and per unit of reference product),'wastewater, average' has the following physicochemical characteristics: C: 0.000000043979 kg/m3 , N: 0.031015 kg/m3 , P: 0.0044833 kg/m3. This by-product can have a regional-specific composition; users are prompted to refer to the properties of this wastewater (in activities treating them) for a detailed elemental composition. This kind of by-product (wastewater) is generated from ordinary transforming activities, and as such can be considered for modelling wastewater outputs of comparable composition. In the ecoinvent database, treatment option/s for this wastewater include: wastewater treatment plant. This by-product can be modelled on two levels: treatment activity and market activity. The former one refers to the specific technology treating the by-product while the latter level represents a mix of treatments. Users are encouraged to inspect the modelling assumptions of the treatment activities and when selecting the market to additionally inspect the treatment mix. Collection and transportation of wastewater is accounted in the respective market activity with the use of sewer infrastructure; Transportation of wastewater through a sewer grid results in losses until the wastewater enters the wastewater treatment plant. Direct emissions due to those losses are considered in the market activity. Losses are regional specific and thus users are encouraged to inspect the regional modelling assumptions.
618b5876-563d-48f4-87bb-7743ae993451 | electricity, high voltage, import from GE | RU | 2021 - 2022 | ordinary transforming activity | Electricity | 3510:Electric power generation, transmission and distribution | D - Electricity, gas, steam and air conditioning supply | 66c93e71-f32b-4591-901c-55395db5c132 | ReferenceProduct | electricity, high voltage | 17100: Electrical energy | kWh | This product represents electrical energy measured in kWh. If electricity is taken from a market for electricity, the transmission infrastructure, country-specific losses and transformation losses (for markets for medium and low voltage) are included. Covers voltages above 24 kV.
239126ae-ea7b-4ff7-a715-075c7c7021d3 | market for impact extrusion of steel, cold, deformation stroke | GLO | 2011 - 2022 | market activity | Metals | 2591:Forging, pressing, stamping and roll-forming of metal; powder metallurgy | C - Manufacturing | 03d39191-fb1f-42b6-9432-8c64ca568423 | ReferenceProduct | impact extrusion of steel, cold, deformation stroke | 89330: Metal forging, pressing, stamping, roll forming and powder metallurgy services | kg | This is delivering the service of 'impact extrusion of steel, cold, deformation stroke'. Impact extrusion is a manufacturing process that the product is made out of metal slug. It is a type of pressure forming that take advantage of the change in hardness of materials under high pressure. The use of multiple strokes is possible, to produce complex shapes. Strokes deformation is of minor importance when only a single stroke is needed. However, a piece with multiple strokes can significally increase the energy intensity of the process. This dataset represents the stroke deformation of 1 kg steel and it only includes the electricity consumption of the machine during the deformation .
73ab8767-dfac-47d0-b22a-f99d0e889e43 | breadcrumbs production | RER | 2011 - 2022 | ordinary transforming activity | Agriculture & Animal Husbandry | 1061:Manufacture of grain mill products | C - Manufacturing | dca5d4c8-0e53-4f11-9df5-418e30a0e49f | ReferenceProduct | breadcrumbs | 23180: Mixes and doughs for the preparation of bakers' wares | kg | Breadcrumbs produced for batter in a grain mill factory.
73ab8767-dfac-47d0-b22a-f99d0e889e43 | breadcrumbs production | RER | 2011 - 2022 | ordinary transforming activity | Agriculture & Animal Husbandry | 1061:Manufacture of grain mill products | C - Manufacturing | 029abc12-645e-4f5a-9ece-f50a76b0910e | ByProduct | wastewater from vegetable oil refinery | 39990: Other wastes n.e.c. | m3 | 'wastewater from vegetable oil refinery' is a by-product (wastewater) produced from industrial sources. It is generated from refinery activities of many different vegetable oils. By the database default (and per unit of reference product),'wastewater from vegetable oil refinery' has the following physicochemical characteristics: C: 0.00021595 kg/m3 , N: 0.024829 kg/m3 , P: 0.57094 kg/m3. This by-product can have a regional-specific composition; users are prompted to refer to the properties of this wastewater (in activities treating them) for a detailed elemental composition. This kind of by-product (wastewater) is generated from ordinary transforming activities, and as such can be considered for modelling wastewater outputs of comparable composition. In the ecoinvent database, treatment option/s for this wastewater include: wastewater treatment plant. This by-product can be modelled on two levels: treatment activity and market activity. The former one refers to the specific technology treating the by-product while the latter level represents a mix of treatments. Users are encouraged to inspect the modelling assumptions of the treatment activities and when selecting the market to additionally inspect the treatment mix. Collection and transportation of wastewater is accounted in the respective market activity with the use of sewer infrastructure; Transportation of wastewater through a sewer grid results in losses until the wastewater enters the wastewater treatment plant. Direct emissions due to those losses are considered in the market activity. Losses are regional specific and thus users are encouraged to inspect the regional modelling assumptions.
dec35783-8b84-5d4a-b6c4-d3cc0529b69c | sulfate pulp production, from hardwood, bleached | RER | 2020 - 2022 | ordinary transforming activity | Pulp & Paper | 1701:Manufacture of pulp, paper and paperboard | C - Manufacturing | 2540e7b1-583b-49c3-a53f-db748f92f730 | ReferenceProduct | sulfate pulp, bleached | 32112: Chemical wood pulp, other than dissolving grades | kg | The product 'sulfate pulp, bleached', also called bleached kraft pulp, is a type of bleached, chemical, wood-containing pulp. It represents Elemental Chlorine Free (ECF) and Totally Chlorine Free (TCF) kraft pulp. The product bleached sulfate pulp represents a mix of softwood pulp, hardwood pulp and eucalyptus pulp. Softwood pulp is made from coniferous trees, most typically from different species of pine and spruce. Hardwood pulp is made from non-coniferous trees, in Nordic countries primarily of birch. Eucalyptus hardwood pulp is made exclusively of eucalyptus species. Sulfate pulp fibres from softwood fibres are long and slender and are used to give the paper and board products their strength properties. Sulfate pulp fibres from hardwood short and can be rounder and their number per gram of pulp is much larger; they give the end product its smoothness, softness and optical properties like opacity. The pulp, or fibres from the wood are separated in a kraft cooking process in a so-called fibre line. In a recovery line, the chemicals used in the cooking process are recovered to be used again and energy is produced. The third process is effluent treatment where gaseous and liquid discharges to the environment are continuously minimized and monitored. Bleached sulfate pulp is used for the production of tissue (toilet paper), graphic papers , specialty products, packaging, fluff pulp, viscose, and CMC.
dec35783-8b84-5d4a-b6c4-d3cc0529b69c | sulfate pulp production, from hardwood, bleached | RER | 2020 - 2022 | ordinary transforming activity | Pulp & Paper | 1701:Manufacture of pulp, paper and paperboard | C - Manufacturing | cc755744-10f3-4cf9-8d17-fbf308dd5c5a | ByProduct | aluminium scrap, post-consumer | 39363: Waste and scrap of aluminium | kg | 'aluminium scrap, post-consumer' is a solid waste under the category of industrial wastes. It can be sourced in many and various ways and therefore it can belong in the following waste categories: construction and demolition. It is primarily generated in construction activities. 'aluminium scrap, post-consumer' contain the following fractions: 100% aluminium fraction with potential impurities. By the database default (and per unit of reference product),'aluminium scrap, post-consumer' has 0% water on wet mass basis (100% dry matter) and it has no Carbon content. It has no heating value. This kind of by-product (recyclable or waste) is generated from ordinary transforming activities, and as such can be considered for modelling waste outputs of comparable composition. In the ecoinvent database, this by-product is used in the following processes: treatment of aluminium scrap, post-consumer, by collecting, sorting, cleaning, pressing. This by-product can be modelled on two levels: treatment activity and market activity. The former one refers to the specific technology treating the by-product while the latter level represents a mix of treatments. Users are encouraged to inspect the modelling assumptions of the treatment activities and when selecting the market to additionally inspect the treatment mix. Collection and transportation of this by-product is accounted in the respective market activity, users are advised to inspect and modify the average transportation distances for a case specific modelling.
dec35783-8b84-5d4a-b6c4-d3cc0529b69c | sulfate pulp production, from hardwood, bleached | RER | 2020 - 2022 | ordinary transforming activity | Pulp & Paper | 1701:Manufacture of pulp, paper and paperboard | C - Manufacturing | cc0d4252-6207-41d6-8567-bcbad58a7bef | ByProduct | copper scrap, sorted, pressed | 39361: Waste and scrap of copper | kg | 'copper scrap, sorted, pressed' is a solid waste under the category of industrial wastes. It can be sourced in many and various ways and therefore it can belong in the following waste categories: construction and demolition. It is primarily generated in construction activities and during waste treatment processes. 'copper scrap, sorted, pressed' contain the following fractions: 100% copper scrap. By the database default (and per unit of reference product),'copper scrap, sorted, pressed' has 0% water on wet mass basis (100% dry matter) and it has no Carbon content. It has no heating value. This kind of by-product (recyclable or waste) is generated from ordinary transforming activities, and as such can be considered for modelling waste outputs of comparable composition. In the ecoinvent database, this by-product is used in the following processes: treatment of copper scrap by electrolytic refining. This by-product can be modelled on two levels: treatment activity and market activity. The former one refers to the specific technology treating the by-product while the latter level represents a mix of treatments. Users are encouraged to inspect the modelling assumptions of the treatment activities and when selecting the market to additionally inspect the treatment mix. Collection and transportation of this by-product is accounted in the respective market activity, users are advised to inspect and modify the average transportation distances for a case specific modelling.
dec35783-8b84-5d4a-b6c4-d3cc0529b69c | sulfate pulp production, from hardwood, bleached | RER | 2020 - 2022 | ordinary transforming activity | Pulp & Paper | 1701:Manufacture of pulp, paper and paperboard | C - Manufacturing | caf4f3f7-4613-4919-af55-f142830d5ca8 | ByProduct | digester sludge | 39920: Sewage sludge | kg | 'digester sludge' is a solid waste under the category of industrial wastes. It is primarily generated in sulfate pulp production and treatment activities of waste. 'digester sludge' contain the following fractions: 100% digester sludge in a municipal solid waste incinerator. By the database default (and per unit of reference product),'digester sludge' has 95% water on wet mass basis (5% dry matter) and Carbon present is of only non-fossil origin (34.44% on a dry matter basis). It has a higher heating value of 4.256 MJ/kg . This kind of by-product (recyclable or waste) is generated from ordinary transforming activities, and as such can be considered for modelling waste outputs of comparable composition. In the ecoinvent database, treatment option/s for this by-product include: thermal (municipal incineration). Based on the aforementioned treatments, this by-product receives, it is a non-hazardous waste. This by-product can be modelled on two levels: treatment activity and market activity. The former one refers to the specific technology treating the by-product while the latter level represents a mix of treatments. Users are encouraged to inspect the modelling assumptions of the treatment activities and when selecting the market to additionally inspect the treatment mix. Collection and transportation of this by-product is accounted in the respective market activity, users are advised to inspect and modify the average transportation distances for a case specific modelling.
dec35783-8b84-5d4a-b6c4-d3cc0529b69c | sulfate pulp production, from hardwood, bleached | RER | 2020 - 2022 | ordinary transforming activity | Pulp & Paper | 1701:Manufacture of pulp, paper and paperboard | C - Manufacturing | 66c93e71-f32b-4591-901c-55395db5c132 | ByProduct | electricity, high voltage | 17100: Electrical energy | kWh | This product represents electrical energy measured in kWh. If electricity is taken from a market for electricity, the transmission infrastructure, country-specific losses and transformation losses (for markets for medium and low voltage) are included. Covers voltages above 24 kV.
dec35783-8b84-5d4a-b6c4-d3cc0529b69c | sulfate pulp production, from hardwood, bleached | RER | 2020 - 2022 | ordinary transforming activity | Pulp & Paper | 1701:Manufacture of pulp, paper and paperboard | C - Manufacturing | 13534fe4-363f-4306-9f67-9d3ca1140e58 | ByProduct | electronics scrap | 39: Wastes or scraps | kg | 'electronics scrap' is a solid waste under the category of industrial wastes. It is primarily generated in gold-silver mine operation and beneficiation or during waste treatment processes. 'electronics scrap' contain the following fractions: 100% electronic scrap. By the database default (and per unit of reference product),'electronics scrap' has 0% water on wet mass basis (100% dry matter) and Carbon present is of both fossil (31.73% on a dry matter basis), and non-fossil origin (0.46% on a dry matter basis). It has no heating value. This kind of by-product (recyclable or waste) is generated from ordinary transforming activities, and as such can be considered for modelling waste outputs of comparable composition. In the ecoinvent database, this by-product is used in the following processes: treatment of electronics scrap, metals recovery in copper smelter. This by-product can be modelled on two levels: treatment activity and market activity. The former one refers to the specific technology treating the by-product while the latter level represents a mix of treatments. Users are encouraged to inspect the modelling assumptions of the treatment activities and when selecting the market to additionally inspect the treatment mix. Collection and transportation of this by-product is accounted in the respective market activity, users are advised to inspect and modify the average transportation distances for a case specific modelling.
dec35783-8b84-5d4a-b6c4-d3cc0529b69c | sulfate pulp production, from hardwood, bleached | RER | 2020 - 2022 | ordinary transforming activity | Pulp & Paper | 1701:Manufacture of pulp, paper and paperboard | C - Manufacturing | 661b630a-c1a4-4c38-837e-393f949105f0 | ByProduct | green liquor dregs | 39: Wastes or scraps | kg | 'green liquor dregs' is a solid waste under the category of industrial wastes. It is primarily generated in different types of paper and containerboard production activities. 'green liquor dregs' contain the following fractions: 100% Green liquor dregs from pulp production. By the database default (and per unit of reference product),'green liquor dregs' has 25% water on wet mass basis (75% dry matter) and Carbon present is of only non-fossil origin (39.07% on a dry matter basis). It has no heating value. This kind of by-product (recyclable or waste) is generated from ordinary transforming activities, and as such can be considered for modelling waste outputs of comparable composition. In the ecoinvent database, treatment option/s for this by-product include: deposition (residual material landfill). Based on the aforementioned treatments, this by-product receives, it is a hazardous waste. This by-product can be modelled on two levels: treatment activity and market activity. The former one refers to the specific technology treating the by-product while the latter level represents a mix of treatments. Users are encouraged to inspect the modelling assumptions of the treatment activities and when selecting the market to additionally inspect the treatment mix. Collection and transportation of this by-product is accounted in the respective market activity, users are advised to inspect and modify the average transportation distances for a case specific modelling.
dec35783-8b84-5d4a-b6c4-d3cc0529b69c | sulfate pulp production, from hardwood, bleached | RER | 2020 - 2022 | ordinary transforming activity | Pulp & Paper | 1701:Manufacture of pulp, paper and paperboard | C - Manufacturing | e5208079-1561-4537-a1f8-863db2702d0f | ByProduct | hazardous waste, for incineration | 39: Wastes or scraps | kg | 'hazardous waste, for incineration' is a solid waste under the category of industrial wastes. It can be sourced in many and various ways and therefore it can belong in all waste categories (commercial and institutional, industrial and construction and demolition). It is primarily generated in a wide range of activities in different sectors. 'hazardous waste, for incineration' contain the following fractions: 100% average hazardous waste average (e.g. soil contaminated with mineral oil, acids, solvents, emulsions with metals, oil mixtures from e.g., oil separator, non-metallic shredder residues, electrostatic precipitator ashes from waste incineration, wastes and distillation residues from organic synthesis, or road gutter sludge). By the database default (and per unit of reference product),'hazardous waste, for incineration' has 25% water on wet mass basis (75% dry matter) and Carbon present is of only fossil origin (55.47% on a dry matter basis). It has a lower heating value of 17 MJ/kg . This kind of by-product (recyclable or waste) is generated from ordinary transforming activities, and as such can be considered for modelling waste outputs of comparable composition. In the ecoinvent database, treatment option/s for this by-product include: thermal (hazardous waste incineration). Based on the aforementioned treatments, this by-product receives, it is a hazardous waste. This by-product can be modelled on two levels: treatment activity and market activity. The former one refers to the specific technology treating the by-product while the latter level represents a mix of treatments. Users are encouraged to inspect the modelling assumptions of the treatment activities and when selecting the market to additionally inspect the treatment mix. Collection and transportation of this by-product is accounted in the respective market activity, users are advised to inspect and modify the average transportation distances for a case specific modelling.
dec35783-8b84-5d4a-b6c4-d3cc0529b69c | sulfate pulp production, from hardwood, bleached | RER | 2020 - 2022 | ordinary transforming activity | Pulp & Paper | 1701:Manufacture of pulp, paper and paperboard | C - Manufacturing | 71e2f1db-a2c5-44d0-8337-dfff15be974d | ByProduct | heat, district or industrial, other than natural gas | 17300: Steam and hot water | MJ | This product represents heat measured in MJ. The heat is produced through various other means than natural gas. This includes burning of biomethane in gas turbine; biogas in co-gen gas engine; anthracite, coal, lignite briquettes and coke in stove; hardwood, logs, softwood, wood chips, wood pellets in furnaces and wood heaters; light fuel oil in boilers. Also contributing are heat from heat pumps and solar collectors. The dataset is targeted for district and industrial-scale heating.
dec35783-8b84-5d4a-b6c4-d3cc0529b69c | sulfate pulp production, from hardwood, bleached | RER | 2020 - 2022 | ordinary transforming activity | Pulp & Paper | 1701:Manufacture of pulp, paper and paperboard | C - Manufacturing | d7432632-40dc-4af8-8125-cb70dd9742c5 | ByProduct | iron scrap, unsorted | 39310: Slag, dross, scalings and other waste from the manufacture of iron or steel | kg | 'iron scrap, unsorted' is a solid waste under the category of industrial wastes. It can be sourced in many and various ways and therefore it can belong in the following waste categories: construction and demolition. It is primarily generated in construction activities and metal production. 'iron scrap, unsorted' contain the following fractions: 100% unsorted iron scrap. By the database default (and per unit of reference product),'iron scrap, unsorted' has 0% water on wet mass basis (100% dry matter) and it has no Carbon content. It has no heating value. This kind of by-product (recyclable or waste) is generated from ordinary transforming activities, and as such can be considered for modelling waste outputs of comparable composition. In the ecoinvent database, this by-product is used in the following processes: iron(III) chloride production, without water, in 12% iron solution state; iron(III) chloride production, without water, in 14% iron solution state; sorting and pressing of iron scrap; steel production, electric, low-alloyed. This by-product can be modelled on two levels: treatment activity and market activity. The former one refers to the specific technology treating the by-product while the latter level represents a mix of treatments. Users are encouraged to inspect the modelling assumptions of the treatment activities and when selecting the market to additionally inspect the treatment mix. Collection and transportation of this by-product is accounted in the respective market activity, users are advised to inspect and modify the average transportation distances for a case specific modelling.
dec35783-8b84-5d4a-b6c4-d3cc0529b69c | sulfate pulp production, from hardwood, bleached | RER | 2020 - 2022 | ordinary transforming activity | Pulp & Paper | 1701:Manufacture of pulp, paper and paperboard | C - Manufacturing | 7349f706-8f4e-4061-9e68-a66c269b4030 | ByProduct | limestone residue | 39: Wastes or scraps | kg | 'limestone residue' is a solid waste under the category of industrial wastes. It is primarily generated in sulfate pulp, clinker, sugar beet and paper production activities. 'limestone residue' contain the following fractions: 100% residue from limestone. By the database default (and per unit of reference product),'limestone residue' has 0.5% water on wet mass basis (99.5% dry matter) and Carbon present is of only fossil origin (12% on a dry matter basis). It has no heating value. This kind of by-product (recyclable or waste) is generated from ordinary transforming activities, and as such can be considered for modelling waste outputs of comparable composition. In the ecoinvent database, treatment option/s for this by-product include: deposition (inert material landfill). Based on the aforementioned treatments, this by-product receives, it is a non-hazardous waste. In addition, this by-product is used in the following processes: clinker production. This by-product can be modelled on two levels: treatment activity and market activity. The former one refers to the specific technology treating the by-product while the latter level represents a mix of treatments. Users are encouraged to inspect the modelling assumptions of the treatment activities and when selecting the market to additionally inspect the treatment mix. Collection and transportation of this by-product is accounted in the respective market activity, users are advised to inspect and modify the average transportation distances for a case specific modelling.
dec35783-8b84-5d4a-b6c4-d3cc0529b69c | sulfate pulp production, from hardwood, bleached | RER | 2020 - 2022 | ordinary transforming activity | Pulp & Paper | 1701:Manufacture of pulp, paper and paperboard | C - Manufacturing | cd76f468-9b44-410f-a4e1-908b90e7bd81 | ByProduct | methanol, from biomass | 34139: Other alcohols, phenols, phenol-alcohols, and their halogenated, sulphonated, nitrated or nitrosated derivativ[…] | kg | 'methanol, from biomass' is an organic substance with a CAS no. : 000067-56-1. It is called 'methanol' under IUPAC naming and its molecular formula is: CH4O. It is liquid under normal conditions of temperature and pressure and has a pungent odour. It is modelled as a pure substance. Modelling this substance in a solution requires the user to add the solvent of their choice in their models. On a consumer level, is used in the following products: washing & cleaning products, anti-freeze products and fuels. On industrial sites, the substance is used for the manufacture of products in the following sectors: laboratory chemicals, water treatment chemicals, fuels and washing & cleaning products. This substance is used for the synthesis of other substances (use as intermediate). | 000067-56-1
dec35783-8b84-5d4a-b6c4-d3cc0529b69c | sulfate pulp production, from hardwood, bleached | RER | 2020 - 2022 | ordinary transforming activity | Pulp & Paper | 1701:Manufacture of pulp, paper and paperboard | C - Manufacturing | 27da8130-82ba-485c-a800-b89efdcb0491 | ByProduct | municipal solid waste | 39910: Municipal waste | kg | 'municipal solid waste' is a solid waste under the category of residential wastes. It can be sourced in many and various ways and therefore it can belong in all waste categories (commercial and institutional, industrial and construction and demolition). It is primarily generated in a wide range of activities from many different sectors. 'municipal solid waste' contain the following fractions: plastics, paper, glass, metals, organic waste, textiles and potentially others. . By the database default (and per unit of reference product),'municipal solid waste' has 22.9% water on wet mass basis (77.1% dry matter) and Carbon present is of both fossil (17.15% on a dry matter basis), and non-fossil origin (26.17% on a dry matter basis). It has a lower heating value of 11.74 MJ/kg . This kind of by-product (recyclable or waste) is generated from ordinary transforming activities, and as such can be considered for modelling waste outputs of comparable composition. In the ecoinvent database, treatment option/s for this by-product include: deposition (sanitary landfill, unsanitary landfill), thermal (municipal incineration), uncontrolled forms of disposal (open dump, open burning). Based on the aforementioned treatments, this by-product receives, it is a non-hazardous waste. In addition, this by-product is used in the following processes: clinker production; treatment of municipal solid waste, incineration. This by-product can be modelled on two levels: treatment activity and market activity. The former one refers to the specific technology treating the by-product while the latter level represents a mix of treatments. Users are encouraged to inspect the modelling assumptions of the treatment activities and when selecting the market to additionally inspect the treatment mix. Collection and transportation of this by-product is accounted in the respective market activity, users are advised to inspect and modify the average transportation distances for a case specific modelling.
dec35783-8b84-5d4a-b6c4-d3cc0529b69c | sulfate pulp production, from hardwood, bleached | RER | 2020 - 2022 | ordinary transforming activity | Pulp & Paper | 1701:Manufacture of pulp, paper and paperboard | C - Manufacturing | e72f7aa8-2369-4498-992e-9db51852afc6 | ByProduct | sludge from pulp and paper production | 39920: Sewage sludge | kg | 'sludge from pulp and paper production' is a solid waste under the category of industrial wastes. It is primarily generated in different kind of paper and carton production activities. 'sludge from pulp and paper production' contain the following fractions: 100% sludge from pulp and paper production. By the database default (and per unit of reference product),'sludge from pulp and paper production' has 25% water on wet mass basis (75% dry matter) and Carbon present is of only non-fossil origin (21% on a dry matter basis). It has a higher heating value of 5.032 MJ/kg . This kind of by-product (recyclable or waste) is generated from ordinary transforming activities, and as such can be considered for modelling waste outputs of comparable composition. In the ecoinvent database, treatment option/s for this by-product include: deposition (sanitary landfill, landfarming). Based on the aforementioned treatments, this by-product receives, it is a non-hazardous waste. This by-product can be modelled on two levels: treatment activity and market activity. The former one refers to the specific technology treating the by-product while the latter level represents a mix of treatments. Users are encouraged to inspect the modelling assumptions of the treatment activities and when selecting the market to additionally inspect the treatment mix. Collection and transportation of this by-product is accounted in the respective market activity, users are advised to inspect and modify the average transportation distances for a case specific modelling.
dec35783-8b84-5d4a-b6c4-d3cc0529b69c | sulfate pulp production, from hardwood, bleached | RER | 2020 - 2022 | ordinary transforming activity | Pulp & Paper | 1701:Manufacture of pulp, paper and paperboard | C - Manufacturing | 1b30b018-ac39-41f4-a9e0-92057eef8bb8 | ByProduct | waste mineral oil | 39990: Other wastes n.e.c. | kg | 'waste mineral oil' is a liquid waste under the category of industrial wastes. It is primarily generated in a wide range of industrial activities in many different sectors. 'waste mineral oil' contain the following fractions: 100% waste mineral oil. By the database default (and per unit of reference product),'waste mineral oil' has 10% water on wet mass basis (90% dry matter) and Carbon present is of only fossil origin (86.44% on a dry matter basis). It has a higher heating value of 41.8 MJ/kg . This kind of by-product (recyclable or waste) is generated from ordinary transforming activities, and as such can be considered for modelling waste outputs of comparable composition. In the ecoinvent database, treatment option/s for this by-product include: thermal (hazardous waste incineration). Based on the aforementioned treatments this by-product receives, it is a hazardous waste. In addition, this by-product is used in the following processes: clinker production. This by-product can be modelled on two levels: treatment activity and market activity. The former one refers to the specific technology treating the by-product while the latter level represents a mix of treatments. Users are encouraged to inspect the modelling assumptions of the treatment activities and when selecting the market to additionally inspect the treatment mix. Collection and transportation of this by-product is accounted in the respective market activity, users are advised to inspect and modify the average transportation distances for a case specific modelling.
dec35783-8b84-5d4a-b6c4-d3cc0529b69c | sulfate pulp production, from hardwood, bleached | RER | 2020 - 2022 | ordinary transforming activity | Pulp & Paper | 1701:Manufacture of pulp, paper and paperboard | C - Manufacturing | 8d7c013a-5aca-44d7-8fc4-193844d2953a | ByProduct | waste packaging paper | 39240: Waste and scrap of paper or paperboard | kg | 'waste packaging paper' is a solid waste under the category of industrial wastes. It is primarily generated in coating processing and paper production activities. 'waste packaging paper' contain the following fractions: 100% packaging glass. By the database default (and per unit of reference product),'waste packaging paper' has 12.483% water on wet mass basis (88.902% dry matter) and it has no Carbon content. It has a lower heating value of 14.11 MJ/kg . This kind of by-product (recyclable or waste) is generated from ordinary transforming activities, and as such can be considered for modelling waste outputs of comparable composition. In the ecoinvent database, treatment option/s for this by-product include: deposition (sanitary landfill, unsanitary landfill), thermal (municipal incineration), uncontrolled forms of disposal (open dump, open burning). Based on the aforementioned treatments, this by-product receives, it is a non-hazardous waste. This by-product can be modelled on two levels: treatment activity and market activity. The former one refers to the specific technology treating the by-product while the latter level represents a mix of treatments. Users are encouraged to inspect the modelling assumptions of the treatment activities and when selecting the market to additionally inspect the treatment mix. Collection and transportation of this by-product is accounted in the respective market activity, users are advised to inspect and modify the average transportation distances for a case specific modelling.
dec35783-8b84-5d4a-b6c4-d3cc0529b69c | sulfate pulp production, from hardwood, bleached | RER | 2020 - 2022 | ordinary transforming activity | Pulp & Paper | 1701:Manufacture of pulp, paper and paperboard | C - Manufacturing | 88afd721-07ec-4910-a004-fa3fecb6bf70 | ByProduct | waste plastic, mixture | 39270: Waste, parings and scrap of plastics | kg | 'waste plastic, mixture' is a solid waste under the category of construction and demolition wastes. It can be sourced in many and various ways and therefore it can belong in all waste categories (commercial and institutional, industrial and construction and demolition). It is primarily generated in a wide range of production activities in many different sectors, like building infrastructure, production of plastics, chemicals, aircrafts, ferries, heavy machinery, etc. 'waste plastic, mixture' contain the following fractions: 100% waste mixed plastics. By the database default (and per unit of reference product),'waste plastic, mixture' has 15.3% water on wet mass basis (84.7% dry matter) and Carbon present is of only fossil origin (74.73% on a dry matter basis). It has a higher heating value of 34.05 MJ/kg . This kind of by-product (recyclable or waste) is generated from ordinary transforming activities, and as such can be considered for modelling waste outputs of comparable composition. In the ecoinvent database, treatment option/s for this by-product include: deposition (sanitary landfill, unsanitary landfill), thermal (municipal incineration), uncontrolled forms of disposal (open dump, open burning). Based on the aforementioned treatments, this by-product receives, it is a non-hazardous waste. In addition, this by-product is used in the following processes: clinker production. This by-product can be modelled on two levels: treatment activity and market activity. The former one refers to the specific technology treating the by-product while the latter level represents a mix of treatments. Users are encouraged to inspect the modelling assumptions of the treatment activities and when selecting the market to additionally inspect the treatment mix. Collection and transportation of this by-product is accounted in the respective market activity, users are advised to inspect and modify the average transportation distances for a case specific modelling.
dec35783-8b84-5d4a-b6c4-d3cc0529b69c | sulfate pulp production, from hardwood, bleached | RER | 2020 - 2022 | ordinary transforming activity | Pulp & Paper | 1701:Manufacture of pulp, paper and paperboard | C - Manufacturing | 6f2eb438-cde2-4d07-a770-d023a988a9c4 | ByProduct | waste wood, untreated | 3928: Sawdust and wood waste and scrap | kg | 'waste wood, untreated' is a solid waste under the category of construction and demolition wastes. It can be sourced in many and various ways and therefore it can belong in the following waste categories: industrial. It is primarily generated in construction of building infrastructure and in different industrial applications like production of chemicals, natural fibres, paper and agricultural products, ect. 'waste wood, untreated' contain the following fractions: 100 % untreated waste wood chips. By the database default (and per unit of reference product),'waste wood, untreated' has 20% water on wet mass basis (80% dry matter) and Carbon present is of only non-fossil origin (48.63% on a dry matter basis). It has a lower heating value of 13.99 MJ/kg . This kind of by-product (recyclable or waste) is generated from ordinary transforming activities, and as such can be considered for modelling waste outputs of comparable composition. In the ecoinvent database, treatment option/s for this by-product include: deposition (sanitary landfill, unsanitary landfill), thermal (municipal incineration), uncontrolled forms of disposal (open dump, open burning). Based on the aforementioned treatments, this by-product receives, it is a non-hazardous waste. In addition, this by-product is used in the following processes: clinker production; heat production, untreated waste wood, at furnace 1000-5000 kW; heat production, untreated waste wood, at furnace 1000-5000 kW, state-of-the-art 2014. This by-product can be modelled on two levels: treatment activity and market activity. The former one refers to the specific technology treating the by-product while the latter level represents a mix of treatments. Users are encouraged to inspect the modelling assumptions of the treatment activities and when selecting the market to additionally inspect the treatment mix. Collection and transportation of this by-product is accounted in the respective market activity, users are advised to inspect and modify the average transportation distances for a case specific modelling.
dec35783-8b84-5d4a-b6c4-d3cc0529b69c | sulfate pulp production, from hardwood, bleached | RER | 2020 - 2022 | ordinary transforming activity | Pulp & Paper | 1701:Manufacture of pulp, paper and paperboard | C - Manufacturing | a7abd72a-4d9c-4f99-abfc-3de79d425a96 | ByProduct | wood ash mixture, pure | 3928: Sawdust and wood waste and scrap | kg | 'wood ash mixture, pure' is a solid waste under the category of industrial wastes. It is primarily generated in heat generation from wood, as well as production and processing activities from different kind of wood e.g. tissue paper, particleboard, laminated timber, hardwood board, etc. 'wood ash mixture, pure' contain the following fractions: 100% ash from combustion of wood. By the database default (and per unit of reference product),'wood ash mixture, pure' has 0% water on wet mass basis (100% dry matter) and Carbon present is of only non-fossil origin (1.2% on a dry matter basis). It has no heating value. This kind of by-product (recyclable or waste) is generated from ordinary transforming activities, and as such can be considered for modelling waste outputs of comparable composition. In the ecoinvent database, treatment option/s for this by-product include: deposition (sanitary landfill, landfarming), thermal (municipal incineration). Based on the aforementioned treatments, this by-product receives, it is a non-hazardous waste. This by-product can be modelled on two levels: treatment activity and market activity. The former one refers to the specific technology treating the by-product while the latter level represents a mix of treatments. Users are encouraged to inspect the modelling assumptions of the treatment activities and when selecting the market to additionally inspect the treatment mix. Collection and transportation of this by-product is accounted in the respective market activity, users are advised to inspect and modify the average transportation distances for a case specific modelling.
c91e6b05-38aa-571d-b30e-f91c50863c3b | electricity voltage transformation from high to medium voltage | TN | 2012 - 2022 | ordinary transforming activity | Electricity | 3510:Electric power generation, transmission and distribution | D - Electricity, gas, steam and air conditioning supply | 759b89bd-3aa6-42ad-b767-5bb9ef5d331d | ReferenceProduct | electricity, medium voltage | 17100: Electrical energy | kWh | This product represents electrical energy measured in kWh. If electricity is taken from a market for electricity, the transmission infrastructure, country-specific losses and transformation losses (for markets for medium and low voltage) are included. Covers voltages between 1kV and 24 kV.
bb4735b9-b172-4f77-9622-ca1b7f90cdeb | electricity production, wind, <1MW turbine, onshore | CN-NX | 2000 - 2022 | ordinary transforming activity | Electricity | 3510:Electric power generation, transmission and distribution | D - Electricity, gas, steam and air conditioning supply | 66c93e71-f32b-4591-901c-55395db5c132 | ReferenceProduct | electricity, high voltage | 17100: Electrical energy | kWh | This product represents electrical energy measured in kWh. If electricity is taken from a market for electricity, the transmission infrastructure, country-specific losses and transformation losses (for markets for medium and low voltage) are included. Covers voltages above 24 kV.
bb4735b9-b172-4f77-9622-ca1b7f90cdeb | electricity production, wind, <1MW turbine, onshore | CN-NX | 2000 - 2022 | ordinary transforming activity | Electricity | 3510:Electric power generation, transmission and distribution | D - Electricity, gas, steam and air conditioning supply | 1b30b018-ac39-41f4-a9e0-92057eef8bb8 | ByProduct | waste mineral oil | 39990: Other wastes n.e.c. | kg | 'waste mineral oil' is a liquid waste under the category of industrial wastes. It is primarily generated in a wide range of industrial activities in many different sectors. 'waste mineral oil' contain the following fractions: 100% waste mineral oil. By the database default (and per unit of reference product),'waste mineral oil' has 10% water on wet mass basis (90% dry matter) and Carbon present is of only fossil origin (86.44% on a dry matter basis). It has a higher heating value of 41.8 MJ/kg . This kind of by-product (recyclable or waste) is generated from ordinary transforming activities, and as such can be considered for modelling waste outputs of comparable composition. In the ecoinvent database, treatment option/s for this by-product include: thermal (hazardous waste incineration). Based on the aforementioned treatments this by-product receives, it is a hazardous waste. In addition, this by-product is used in the following processes: clinker production. This by-product can be modelled on two levels: treatment activity and market activity. The former one refers to the specific technology treating the by-product while the latter level represents a mix of treatments. Users are encouraged to inspect the modelling assumptions of the treatment activities and when selecting the market to additionally inspect the treatment mix. Collection and transportation of this by-product is accounted in the respective market activity, users are advised to inspect and modify the average transportation distances for a case specific modelling.
6511c74e-bc79-41ff-a29f-ffc060f4a970 | heat and power co-generation unit construction, organic Rankine cycle, 1400kW thermal, common components, heat+el | CH | 2000 - 2022 | ordinary transforming activity | Infrastructure & Machinery; Heat; Electricity | 4220:Construction of utility projects | F - Construction | 9a3915d9-3514-414b-8dcf-5ebe05595c38 | ReferenceProduct | heat and power co-generation unit, organic Rankine cycle, 1400kW thermal, common components, heat+electricity | 53262: Power plants | unit | This is an immobile infrastructure, representing the production of a heat and power co-generation unit, organic Rankine cycle, common components for heat and electricity, with a thermal output of 1,400kW. The infrastructure is automatically supplied with wood chips, using a steam turbine and a multi-cyclone filter. It has a lifetime of 20 years and it represents all the components necessary only for electricity production. The process includes building materials and their decommission.
6511c74e-bc79-41ff-a29f-ffc060f4a970 | heat and power co-generation unit construction, organic Rankine cycle, 1400kW thermal, common components, heat+el | CH | 2000 - 2022 | ordinary transforming activity | Infrastructure & Machinery; Heat; Electricity | 4220:Construction of utility projects | F - Construction | d7432632-40dc-4af8-8125-cb70dd9742c5 | ByProduct | iron scrap, unsorted | 39310: Slag, dross, scalings and other waste from the manufacture of iron or steel | kg | 'iron scrap, unsorted' is a solid waste under the category of industrial wastes. It can be sourced in many and various ways and therefore it can belong in the following waste categories: construction and demolition. It is primarily generated in construction activities and metal production. 'iron scrap, unsorted' contain the following fractions: 100% unsorted iron scrap. By the database default (and per unit of reference product),'iron scrap, unsorted' has 0% water on wet mass basis (100% dry matter) and it has no Carbon content. It has no heating value. This kind of by-product (recyclable or waste) is generated from ordinary transforming activities, and as such can be considered for modelling waste outputs of comparable composition. In the ecoinvent database, this by-product is used in the following processes: iron(III) chloride production, without water, in 12% iron solution state; iron(III) chloride production, without water, in 14% iron solution state; sorting and pressing of iron scrap; steel production, electric, low-alloyed. This by-product can be modelled on two levels: treatment activity and market activity. The former one refers to the specific technology treating the by-product while the latter level represents a mix of treatments. Users are encouraged to inspect the modelling assumptions of the treatment activities and when selecting the market to additionally inspect the treatment mix. Collection and transportation of this by-product is accounted in the respective market activity, users are advised to inspect and modify the average transportation distances for a case specific modelling.
6511c74e-bc79-41ff-a29f-ffc060f4a970 | heat and power co-generation unit construction, organic Rankine cycle, 1400kW thermal, common components, heat+el | CH | 2000 - 2022 | ordinary transforming activity | Infrastructure & Machinery; Heat; Electricity | 4220:Construction of utility projects | F - Construction | e9f6d312-001c-435a-a668-82239a3b7511 | ByProduct | waste concrete | 39: Wastes or scraps | kg | 'waste concrete' is a solid waste under the category of construction and demolition wastes. It is primarily generated in construction and demolition of building infrastructure. 'waste concrete' contain the following fractions: 100% waste concrete. By the database default (and per unit of reference product),'waste concrete' has 50% water on wet mass basis (50% dry matter) and it has no Carbon content. It has no heating value. This kind of by-product (recyclable or waste) is generated from ordinary transforming activities, and as such can be considered for modelling waste outputs of comparable composition. In the ecoinvent database, treatment option/s for this by-product include: deposition (inert material landfill). Based on the aforementioned treatments, this by-product receives, it is a non-hazardous waste. This by-product can be modelled on two levels: treatment activity and market activity. The former one refers to the specific technology treating the by-product while the latter level represents a mix of treatments. Users are encouraged to inspect the modelling assumptions of the treatment activities and when selecting the market to additionally inspect the treatment mix. Collection and transportation of this by-product is accounted in the respective market activity, users are advised to inspect and modify the average transportation distances for a case specific modelling.
6511c74e-bc79-41ff-a29f-ffc060f4a970 | heat and power co-generation unit construction, organic Rankine cycle, 1400kW thermal, common components, heat+el | CH | 2000 - 2022 | ordinary transforming activity | Infrastructure & Machinery; Heat; Electricity | 4220:Construction of utility projects | F - Construction | 817fa2e4-cb4c-49bb-b52f-eac84d1053ff | ByProduct | waste mineral wool, for final disposal | 39990: Other wastes n.e.c. | kg | 'waste mineral wool, for final disposal' is a solid waste under the category of construction and demolition wastes. It can be sourced in many and various ways and therefore it can belong in the following waste categories: industrial. It is primarily generated in construction of building infrastructure and in different industrial applications like production of glass, boilers, furnace, ect. 'waste mineral wool, for final disposal' contain the following fractions: 100% inert waste (mineral wool). By the database default (and per unit of reference product),'waste mineral wool, for final disposal' has 0% water on wet mass basis (100% dry matter) and it has no Carbon content. It has no heating value. This kind of by-product (recyclable or waste) is generated from ordinary transforming activities, and as such can be considered for modelling waste outputs of comparable composition. In the ecoinvent database, treatment option/s for this by-product include: deposition (inert material landfill). Based on the aforementioned treatments, this by-product receives, it is a non-hazardous waste. This by-product can be modelled on two levels: treatment activity and market activity. The former one refers to the specific technology treating the by-product while the latter level represents a mix of treatments. Users are encouraged to inspect the modelling assumptions of the treatment activities and when selecting the market to additionally inspect the treatment mix. Collection and transportation of this by-product is accounted in the respective market activity, users are advised to inspect and modify the average transportation distances for a case specific modelling.
6511c74e-bc79-41ff-a29f-ffc060f4a970 | heat and power co-generation unit construction, organic Rankine cycle, 1400kW thermal, common components, heat+el | CH | 2000 - 2022 | ordinary transforming activity | Infrastructure & Machinery; Heat; Electricity | 4220:Construction of utility projects | F - Construction | 7ee0ddc3-924d-4339-b9bf-7856af6a698f | ByProduct | waste polyethylene | 39270: Waste, parings and scrap of plastics | kg | 'waste polyethylene' is a solid waste under the category of construction and demolition wastes. It can be sourced in many and various ways and therefore it can belong in all waste categories (commercial and institutional, industrial and construction and demolition). It is primarily generated in a wide range of production and construction activities in many different sectors. 'waste polyethylene' contain the following fractions: 100% waste polyethylene. By the database default (and per unit of reference product),'waste polyethylene' has 0.4% water on wet mass basis (99.6% dry matter) and Carbon present is of only fossil origin (82.53% on a dry matter basis). It has a higher heating value of 42.82 MJ/kg . This kind of by-product (recyclable or waste) is generated from ordinary transforming activities, and as such can be considered for modelling waste outputs of comparable composition. In the ecoinvent database, treatment option/s for this by-product include: deposition (sanitary landfill, unsanitary landfill), thermal (municipal incineration), uncontrolled forms of disposal (open dump, open burning). Based on the aforementioned treatments, this by-product receives, it is a non-hazardous waste. This by-product can be modelled on two levels: treatment activity and market activity. The former one refers to the specific technology treating the by-product while the latter level represents a mix of treatments. Users are encouraged to inspect the modelling assumptions of the treatment activities and when selecting the market to additionally inspect the treatment mix. Collection and transportation of this by-product is accounted in the respective market activity, users are advised to inspect and modify the average transportation distances for a case specific modelling. | 009002-88-4
4849e0aa-49b4-4f10-a78e-8e98c7a695f2 | sewer grid construction, 1.6E8l/year, 6 km | GLO | 1996 - 2022 | ordinary transforming activity | Infrastructure & Machinery; Waste Treatment & Recycling | 4220:Construction of utility projects | F - Construction | a6088246-5e29-4cad-a15d-ba7a26a7b656 | ReferenceProduct | sewer grid, 1.6E8l/year, 6 km | 53253: Sewage and water treatment plants | km | Product information for this product is available within the datasets that produce it.
4849e0aa-49b4-4f10-a78e-8e98c7a695f2 | sewer grid construction, 1.6E8l/year, 6 km | GLO | 1996 - 2022 | ordinary transforming activity | Infrastructure & Machinery; Waste Treatment & Recycling | 4220:Construction of utility projects | F - Construction | 48f6b7c9-093b-4dd0-bf0d-9ba54b4c2d22 | ByProduct | waste concrete, not reinforced | 39: Wastes or scraps | kg | 'waste concrete, not reinforced' is a solid waste under the category of construction and demolition wastes. It is primarily generated in construction and demolition of building infrastructure. 'waste concrete, not reinforced' contain the following fractions: 100% inert waste (concrete). By the database default (and per unit of reference product),'waste concrete, not reinforced' has 0% water on wet mass basis (100% dry matter) and it has no Carbon content. It has no heating value. This kind of by-product (recyclable or waste) is generated from ordinary transforming activities, and as such can be considered for modelling waste outputs of comparable composition. In the ecoinvent database, this by-product is used in the following processes: treatment of waste concrete, not reinforced, collection for final disposal; treatment of waste concrete, not reinforced, recycling; treatment of waste concrete, not reinforced, sorting plant. Based on the aforementioned treatments, this by-product receives, it is a non-hazardous waste. This by-product can be modelled on two levels: treatment activity and market activity. The former one refers to the specific technology treating the by-product while the latter level represents a mix of treatments. Users are encouraged to inspect the modelling assumptions of the treatment activities and when selecting the market to additionally inspect the treatment mix. Collection and transportation of this by-product is accounted in the respective market activity, users are advised to inspect and modify the average transportation distances for a case specific modelling.
4849e0aa-49b4-4f10-a78e-8e98c7a695f2 | sewer grid construction, 1.6E8l/year, 6 km | GLO | 1996 - 2022 | ordinary transforming activity | Infrastructure & Machinery; Waste Treatment & Recycling | 4220:Construction of utility projects | F - Construction | 7ee0ddc3-924d-4339-b9bf-7856af6a698f | ByProduct | waste polyethylene | 39270: Waste, parings and scrap of plastics | kg | 'waste polyethylene' is a solid waste under the category of construction and demolition wastes. It can be sourced in many and various ways and therefore it can belong in all waste categories (commercial and institutional, industrial and construction and demolition). It is primarily generated in a wide range of production and construction activities in many different sectors. 'waste polyethylene' contain the following fractions: 100% waste polyethylene. By the database default (and per unit of reference product),'waste polyethylene' has 0.4% water on wet mass basis (99.6% dry matter) and Carbon present is of only fossil origin (82.53% on a dry matter basis). It has a higher heating value of 42.82 MJ/kg . This kind of by-product (recyclable or waste) is generated from ordinary transforming activities, and as such can be considered for modelling waste outputs of comparable composition. In the ecoinvent database, treatment option/s for this by-product include: deposition (sanitary landfill, unsanitary landfill), thermal (municipal incineration), uncontrolled forms of disposal (open dump, open burning). Based on the aforementioned treatments, this by-product receives, it is a non-hazardous waste. This by-product can be modelled on two levels: treatment activity and market activity. The former one refers to the specific technology treating the by-product while the latter level represents a mix of treatments. Users are encouraged to inspect the modelling assumptions of the treatment activities and when selecting the market to additionally inspect the treatment mix. Collection and transportation of this by-product is accounted in the respective market activity, users are advised to inspect and modify the average transportation distances for a case specific modelling. | 009002-88-4
4849e0aa-49b4-4f10-a78e-8e98c7a695f2 | sewer grid construction, 1.6E8l/year, 6 km | GLO | 1996 - 2022 | ordinary transforming activity | Infrastructure & Machinery; Waste Treatment & Recycling | 4220:Construction of utility projects | F - Construction | 9219c94a-7a25-4a4c-b25d-c096fdd50d47 | ByProduct | waste polyvinylchloride | 39270: Waste, parings and scrap of plastics | kg | 'waste polyvinylchloride' is a solid waste under the category of construction and demolition wastes. It can be sourced in many and various ways and therefore it can belong in all waste categories (commercial and institutional, industrial and construction and demolition). It is primarily generated in a wide range of production activities in many different sectors, like building infrastructure, metal processing, electric apparatuses, heavy machinery, etc. 'waste polyvinylchloride' contain the following fractions: 100% waste polyvinylchloride (PVC). By the database default (and per unit of reference product),'waste polyvinylchloride' has 0.2% water on wet mass basis (99.8% dry matter) and Carbon present is of only fossil origin (44.09% on a dry matter basis). It has a higher heating value of 21.67 MJ/kg . This kind of by-product (recyclable or waste) is generated from ordinary transforming activities, and as such can be considered for modelling waste outputs of comparable composition. In the ecoinvent database, treatment option/s for this by-product include: deposition (sanitary landfill, unsanitary landfill), thermal (municipal incineration), uncontrolled forms of disposal (open dump, open burning). Based on the aforementioned treatments, this by-product receives, it is a non-hazardous waste. This by-product can be modelled on two levels: treatment activity and market activity. The former one refers to the specific technology treating the by-product while the latter level represents a mix of treatments. Users are encouraged to inspect the modelling assumptions of the treatment activities and when selecting the market to additionally inspect the treatment mix. Collection and transportation of this by-product is accounted in the respective market activity, users are advised to inspect and modify the average transportation distances for a case specific modelling. | 009002-86-2
4849e0aa-49b4-4f10-a78e-8e98c7a695f2 | sewer grid construction, 1.6E8l/year, 6 km | GLO | 1996 - 2022 | ordinary transforming activity | Infrastructure & Machinery; Waste Treatment & Recycling | 4220:Construction of utility projects | F - Construction | 7513d2f5-d7ee-497b-971b-a5ad34ab5c83 | ByProduct | waste rubber, unspecified | 39: Wastes or scraps | kg | 'waste rubber, unspecified' is a solid waste under the category of construction and demolition wastes. It can be sourced in many and various ways and therefore it can belong in all waste categories (commercial and institutional, industrial and construction and demolition). It is primarily generated in a wide range of production, construction and maintenance activities in many different sectors. 'waste rubber, unspecified' contain the following fractions: 100% waste rubber. By the database default (and per unit of reference product),'waste rubber, unspecified' has 0% water on wet mass basis (100% dry matter) and Carbon present is of only fossil origin (85.3% on a dry matter basis). It has a higher heating value of 29.3 MJ/kg . This kind of by-product (recyclable or waste) is generated from ordinary transforming activities, and as such can be considered for modelling waste outputs of comparable composition. In the ecoinvent database, treatment option/s for this by-product include: thermal (municipal incineration). Based on the aforementioned treatments, this by-product receives, it is a non-hazardous waste. In addition, this by-product is used in the following processes: clinker production. This by-product can be modelled on two levels: treatment activity and market activity. The former one refers to the specific technology treating the by-product while the latter level represents a mix of treatments. Users are encouraged to inspect the modelling assumptions of the treatment activities and when selecting the market to additionally inspect the treatment mix. Collection and transportation of this by-product is accounted in the respective market activity, users are advised to inspect and modify the average transportation distances for a case specific modelling.
85b9b261-7855-4a75-b9f1-96df81e2f8c2 | maize grain production, rainfed | GLO | 2006 - 2022 | ordinary transforming activity | Agriculture & Animal Husbandry | 0111:Growing of cereals (except rice), leguminous crops and oil seeds | A - Agriculture, forestry and fishing | dadc7057-9041-4fae-893c-20aba9725f29 | ReferenceProduct | maize grain | 01122: Maize (corn), other | kg | The product 'maize grain' is a grain. It is an annual crop. The ecoinvent database also contains this product from organic, Swiss integrated and rainfed production.
84f4ee27-c3df-4c52-b646-a7c38f183b9b | market for wood preservation facility, dipping/immersion tank | GLO | 2012 - 2022 | market activity | Infrastructure & Machinery; Wood | 4290:Construction of other civil engineering projects | F - Construction | 587e34c8-1ee3-467a-803a-a82503cdfaa0 | ReferenceProduct | wood preservation facility, dipping/immersion tank | 53269: Other constructions for manufacturing | unit | This is an immobile infrastructure, representing the construction of wood preservation facility, dipping/immersion tank. The facility includes a medium size tank of 12 m length, while the batch size is between 12 - 16 m3 of wood. It has an average input of 9 l of preservative/m3 , a yearly throughput of 6,000 m3 of wood and a service life of 50 years, about 4.05E06 kg of wood preservative are applied over the service life of the tank. The process includes land area, production and decommission of building material and strorage area.
bd4a7509-e6ad-5c1b-a6dc-d7cca2dc2869 | treatment of bilge oil, hazardous waste incineration, with energy recovery | GLO | 1997 - 2022 | ordinary transforming activity | Waste Treatment & Recycling | 3822:Treatment and disposal of hazardous waste | E - Water supply; sewerage, waste management and remediation activities | f3f85233-f9bb-4077-a6b0-2dd7bda88072 | ReferenceProduct | bilge oil | 39: Wastes or scraps | kg | 'bilge oil' is a liquid waste under the category of industrial wastes. It is primarily generated in heat production, electricity production, transport services and various industrial production activities. 'bilge oil' contain the following fractions: 100% bilge oil. By the database default (and per unit of reference product),'bilge oil' has 90% water on wet mass basis (10% dry matter) and Carbon present is of only fossil origin (84% on a dry matter basis). It has a higher heating value of 4.098 MJ/kg . This kind of by-product (recyclable or waste) is generated from ordinary transforming activities, and as such can be considered for modelling waste outputs of comparable composition. In the ecoinvent database, treatment option/s for this by-product include: thermal (hazardous waste incineration). Based on the aforementioned treatments, this by-product receives, it is a hazardous waste. This by-product can be modelled on two levels: treatment activity and market activity. The former one refers to the specific technology treating the by-product while the latter level represents a mix of treatments. Users are encouraged to inspect the modelling assumptions of the treatment activities and when selecting the market to additionally inspect the treatment mix. Collection and transportation of this by-product is accounted in the respective market activity, users are advised to inspect and modify the average transportation distances for a case specific modelling.
bd4a7509-e6ad-5c1b-a6dc-d7cca2dc2869 | treatment of bilge oil, hazardous waste incineration, with energy recovery | GLO | 1997 - 2022 | ordinary transforming activity | Waste Treatment & Recycling | 3822:Treatment and disposal of hazardous waste | E - Water supply; sewerage, waste management and remediation activities | 759b89bd-3aa6-42ad-b767-5bb9ef5d331d | ByProduct | electricity, medium voltage | 17100: Electrical energy | kWh | This product represents electrical energy measured in kWh. If electricity is taken from a market for electricity, the transmission infrastructure, country-specific losses and transformation losses (for markets for medium and low voltage) are included. Covers voltages between 1kV and 24 kV.
bd4a7509-e6ad-5c1b-a6dc-d7cca2dc2869 | treatment of bilge oil, hazardous waste incineration, with energy recovery | GLO | 1997 - 2022 | ordinary transforming activity | Waste Treatment & Recycling | 3822:Treatment and disposal of hazardous waste | E - Water supply; sewerage, waste management and remediation activities | 71e2f1db-a2c5-44d0-8337-dfff15be974d | ByProduct | heat, district or industrial, other than natural gas | 17300: Steam and hot water | MJ | This product represents heat measured in MJ. The heat is produced through various other means than natural gas. This includes burning of biomethane in gas turbine; biogas in co-gen gas engine; anthracite, coal, lignite briquettes and coke in stove; hardwood, logs, softwood, wood chips, wood pellets in furnaces and wood heaters; light fuel oil in boilers. Also contributing are heat from heat pumps and solar collectors. The dataset is targeted for district and industrial-scale heating.
bd4a7509-e6ad-5c1b-a6dc-d7cca2dc2869 | treatment of bilge oil, hazardous waste incineration, with energy recovery | GLO | 1997 - 2022 | ordinary transforming activity | Waste Treatment & Recycling | 3822:Treatment and disposal of hazardous waste | E - Water supply; sewerage, waste management and remediation activities | 7f6bb533-2d3c-43a6-ac60-6eef299d7c52 | ByProduct | waste cement, hydrated | 39: Wastes or scraps | kg | 'waste cement, hydrated' is a solid waste under the category of construction and demolition wastes. It is primarily generated in construction and demolition of building infrastructure. 'waste cement, hydrated' contain the following fractions: 100% cement hydrated. By the database default (and per unit of reference product),'waste cement, hydrated' has 0% water on wet mass basis (100% dry matter) and it has no Carbon content. It has no heating value. This kind of by-product (recyclable or waste) is generated from ordinary transforming activities, and as such can be considered for modelling waste outputs of comparable composition. In the ecoinvent database, treatment option/s for this by-product include: deposition (residual material landfill). Based on the aforementioned treatments, this by-product receives, it is a hazardous waste. This by-product can be modelled on two levels: treatment activity and market activity. The former one refers to the specific technology treating the by-product while the latter level represents a mix of treatments. Users are encouraged to inspect the modelling assumptions of the treatment activities and when selecting the market to additionally inspect the treatment mix. Collection and transportation of this by-product is accounted in the respective market activity, users are advised to inspect and modify the average transportation distances for a case specific modelling.
86f6cfb6-9ff0-4142-950a-772d2ec4cc46 | transport, passenger car, medium size, petrol, EURO 5 | GLO | 2012 - 2022 | ordinary transforming activity | Transport | 4922:Other passenger land transport | H - Transportation and storage | e110266e-a20e-41ae-a5f6-7dbcf0935abd | ReferenceProduct | transport, passenger car, medium size, petrol, EURO 5 | 64119: Other land transportation services of passengers, n.e.c. | km | This is delivering the service of average transportation of passenger/s across one kilometre (km). This service only considers the transportation of passengers. The vehicle operates with petrol, its emission standard is classified as EURO5. The average passenger load factor is considered to in total 97.2 kg. The dry weight of the vehicle is considered to be 1200 kg and its lifetime is 150000 km. A user that wish to model a different average load factor should modify this product or its producing activity.
86f6cfb6-9ff0-4142-950a-772d2ec4cc46 | transport, passenger car, medium size, petrol, EURO 5 | GLO | 2012 - 2022 | ordinary transforming activity | Transport | 4922:Other passenger land transport | H - Transportation and storage | 5b975ec7-3bbe-46a1-88a0-d475a87a6eab | ByProduct | brake wear emissions, passenger car | 49129: Other parts and accessories n.e.c. of motor vehicles (including brakes, gear boxes, axles, road wheels, suspen[…] | kg | 'brake wear emissions, passenger car' represents the non-exhaust emissions (tyre, brake, road wear and petrol evaporation emissions) produced by 1kg brake wear from average passenger car. It is handled with a treatment process because it models the removal of substances (tyre material) from the technosphere.
86f6cfb6-9ff0-4142-950a-772d2ec4cc46 | transport, passenger car, medium size, petrol, EURO 5 | GLO | 2012 - 2022 | ordinary transforming activity | Transport | 4922:Other passenger land transport | H - Transportation and storage | 016a27f2-6bba-45a7-a682-0ee4a9d5ac29 | ByProduct | road wear emissions, passenger car | 53211: Highways (except elevated highways), streets and roads | kg | 'road wear emissions, passenger car' represents the non-exhaust emissions (tyre, brake, road wear and petrol evaporation emissions) produced by 1kg road wear from average passenger car. It is handled with a treatment process because it models the removal of substances (tyre material) from the technosphere.
86f6cfb6-9ff0-4142-950a-772d2ec4cc46 | transport, passenger car, medium size, petrol, EURO 5 | GLO | 2012 - 2022 | ordinary transforming activity | Transport | 4922:Other passenger land transport | H - Transportation and storage | d31f63ad-5605-4fd9-ac76-ab975b489dfa | ByProduct | tyre wear emissions, passenger car | 39260: Used pneumatic tyres of rubber | kg | 'tyre wear emissions, passenger car' represents the non-exhaust emissions (tyre, brake, road wear and petrol evaporation emissions) produced by 1kg tyre wear from average passenger car. It is handled with a treatment process because it models the removal of substances (tyre material) from the technosphere.
a0d4063b-d64f-402a-a437-0bb2557a7cd8 | treatment of sewage sludge, 70% water, WWT, WW from black chrome coating, municipal incineration | GLO | 2006 - 2022 | ordinary transforming activity | Waste Treatment & Recycling | 3821:Treatment and disposal of non-hazardous waste | E - Water supply; sewerage, waste management and remediation activities | e4131cdc-5bb7-478a-bda5-986b2b3cba18 | ReferenceProduct | sewage sludge, 70% water, WWT, WW from black chrome coating | 39920: Sewage sludge | kg | 'sewage sludge, 70% water, WWT, WW from black chrome coating' is a liquid waste under the category of industrial wastes. This sewage sludge is produced exclusively in the wastewater treatment of 'WW from black chrome coating'. The composition of the sewage sludge, is specific to and dependent on the original composition of 'WW from black chrome coating'. 'sewage sludge, 70% water, WWT, WW from black chrome coating' contain the following fractions: 100% sewage sludge with 70% water content. By the database default (and per unit of reference product),'sewage sludge, 70% water, WWT, WW from black chrome coating' has 70% water on wet mass basis (30% dry matter) and Carbon present is of only fossil origin (15% on a dry matter basis). It has a higher heating value of 5.05 MJ/kg . This kind of by-product (recyclable or waste) is generated in a specific treatment process, and as such is not intended to be used as for modelling waste outputs from other activities. In the ecoinvent database, treatment option/s for this by-product include: thermal (municipal incineration). Based on the aforementioned treatments, this by-product receives, it is a non-hazardous waste. This by-product can be modelled on two levels: treatment activity and market activity. The former one refers to the specific technology treating the by-product while the latter level represents a mix of treatments. Users are encouraged to inspect the modelling assumptions of the treatment activities and when selecting the market to additionally inspect the treatment mix. Collection and transportation of this by-product is accounted in the respective market activity, users are advised to inspect and modify the average transportation distances for a case specific modelling. 'sewage sludge, 70% water, WWT, WW from black chrome coating' is a liquid waste under the category of industrial wastes. This sewage sludge is produced exclusively in the wastewater treatment of 'WW from black chrome coating'. The composition of the sewage sludge, is specific to and dependent on the original composition of 'WW from black chrome coating'. 'sewage sludge, 70% water, WWT, WW from black chrome coating' contain the following fractions: 100% sewage sludge with 70% water content. By the database default (and per unit of reference product),'sewage sludge, 70% water, WWT, WW from black chrome coating' has 70% water on wet mass basis (30% dry matter) and Carbon present is of only fossil origin (15% on a dry matter basis). It has a higher heating value of 5.05 MJ/kg . This kind of by-product (recyclable or waste) is generated in a specific treatment process, and as such is not intended to be used as for modelling waste outputs from other activities. In the ecoinvent database, treatment option/s for this by-product include: thermal (municipal incineration). Based on the aforementioned treatments, this by-product receives, it is a non-hazardous waste. This by-product can be modelled on two levels: treatment activity and market activity. The former one refers to the specific technology treating the by-product while the latter level represents a mix of treatments. Users are encouraged to inspect the modelling assumptions of the treatment activities and when selecting the market to additionally inspect the treatment mix. Collection and transportation of this by-product is accounted in the respective market activity, users are advised to inspect and modify the average transportation distances for a case specific modelling.
a0d4063b-d64f-402a-a437-0bb2557a7cd8 | treatment of sewage sludge, 70% water, WWT, WW from black chrome coating, municipal incineration | GLO | 2006 - 2022 | ordinary transforming activity | Waste Treatment & Recycling | 3821:Treatment and disposal of non-hazardous waste | E - Water supply; sewerage, waste management and remediation activities | bd2d5b12-9690-411d-8e22-b04ea9a9e1fe | ByProduct | bottom ash, MSWI-WWT, WW from black chrome coating | 3932: Ash and residue (except from the manufacture of iron or steel), containing metals or metallic compounds, except[…] | kg | 'bottom ash, MSWI-WWT, WW from black chrome coating' is a solid waste under the category of industrial wastes. This bottom ash is produced exclusively in the incineration of 'sewage sludge, 70% water, WWT, WW from black chrome coating' that in turn is produced exclusively from the wastewater treatment of 'WW from black chrome coating'. The composition of the bottom ash, is specific and dependent on the original composition of 'WW from black chrome coating' 'bottom ash, MSWI-WWT, WW from black chrome coating' contain the following fractions: 100% bottom ash. By the database default (and per unit of reference product),'bottom ash, MSWI-WWT, WW from black chrome coating' has 15.8628% water on wet mass basis (86.309% dry matter) and Carbon present is of only fossil origin (0.12% on a dry matter basis). It has no heating value. This kind of by-product (recyclable or waste) is generated in a specific treatment process, and as such is not intended to be used as for modelling waste outputs from other activities. In the ecoinvent database, treatment option/s for this by-product include: deposition (slag landfill). Based on the aforementioned treatments, this by-product receives, it is a non-hazardous waste. This by-product can be modelled on two levels: treatment activity and market activity. The former one refers to the specific technology treating the by-product while the latter level represents a mix of treatments. Users are encouraged to inspect the modelling assumptions of the treatment activities and when selecting the market to additionally inspect the treatment mix. Collection and transportation of this by-product is accounted in the respective market activity, users are advised to inspect and modify the average transportation distances for a case specific modelling. 'bottom ash, MSWI-WWT, WW from black chrome coating' is a solid waste under the category of industrial wastes. This bottom ash is produced exclusively in the incineration of 'sewage sludge, 70% water, WWT, WW from black chrome coating' that in turn is produced exclusively from the wastewater treatment of 'WW from black chrome coating'. The composition of the bottom ash, is specific and dependent on the original composition of 'WW from black chrome coating' 'bottom ash, MSWI-WWT, WW from black chrome coating' contain the following fractions: 100% bottom ash. By the database default (and per unit of reference product),'bottom ash, MSWI-WWT, WW from black chrome coating' has 15.8628% water on wet mass basis (86.309% dry matter) and Carbon present is of only fossil origin (0.12% on a dry matter basis). It has no heating value. This kind of by-product (recyclable or waste) is generated in a specific treatment process, and as such is not intended to be used as for modelling waste outputs from other activities. In the ecoinvent database, treatment option/s for this by-product include: deposition (slag landfill). Based on the aforementioned treatments, this by-product receives, it is a non-hazardous waste. This by-product can be modelled on two levels: treatment activity and market activity. The former one refers to the specific technology treating the by-product while the latter level represents a mix of treatments. Users are encouraged to inspect the modelling assumptions of the treatment activities and when selecting the market to additionally inspect the treatment mix. Collection and transportation of this by-product is accounted in the respective market activity, users are advised to inspect and modify the average transportation distances for a case specific modelling.
a0d4063b-d64f-402a-a437-0bb2557a7cd8 | treatment of sewage sludge, 70% water, WWT, WW from black chrome coating, municipal incineration | GLO | 2006 - 2022 | ordinary transforming activity | Waste Treatment & Recycling | 3821:Treatment and disposal of non-hazardous waste | E - Water supply; sewerage, waste management and remediation activities | 9c756de2-a3e7-4d25-b0ac-92e6c8f0cb37 | ByProduct | residues, MSWI-WWT, WW from black chrome coating | 3932: Ash and residue (except from the manufacture of iron or steel), containing metals or metallic compounds, except[…] | kg | 'residues, MSWI-WWT, WW from black chrome coating' is a solid waste under the category of industrial wastes. These residues are produced exclusively in the incineration of 'sewage sludge, 70% water, WWT, WW from black chrome coating' that in turn is produced exclusively from the wastewater treatment of 'WW from black chrome coating'. The composition of the residues, is specific and dependent on the original composition of 'WW from black chrome coating'. 'residues, MSWI-WWT, WW from black chrome coating' contain the following fractions: 100% incineration residues. By the database default (and per unit of reference product),'residues, MSWI-WWT, WW from black chrome coating' has 0% water on wet mass basis (100% dry matter) and Carbon present is of only fossil origin (0.1% on a dry matter basis). It has no heating value. This kind of by-product (recyclable or waste) is generated in a specific treatment process, and as such is not intended to be used as for modelling waste outputs from other activities. In the ecoinvent database, treatment option/s for this by-product include: deposition (residual material landfill). Based on the aforementioned treatments, this by-product receives, it is a hazardous waste. This by-product can be modelled on two levels: treatment activity and market activity. The former one refers to the specific technology treating the by-product while the latter level represents a mix of treatments. Users are encouraged to inspect the modelling assumptions of the treatment activities and when selecting the market to additionally inspect the treatment mix. Collection and transportation of this by-product is accounted in the respective market activity, users are advised to inspect and modify the average transportation distances for a case specific modelling. 'residues, MSWI-WWT, WW from black chrome coating' is a solid waste under the category of industrial wastes. These residues are produced exclusively in the incineration of 'sewage sludge, 70% water, WWT, WW from black chrome coating' that in turn is produced exclusively from the wastewater treatment of 'WW from black chrome coating'. The composition of the residues, is specific and dependent on the original composition of 'WW from black chrome coating'. 'residues, MSWI-WWT, WW from black chrome coating' contain the following fractions: 100% incineration residues. By the database default (and per unit of reference product),'residues, MSWI-WWT, WW from black chrome coating' has 0% water on wet mass basis (100% dry matter) and Carbon present is of only fossil origin (0.1% on a dry matter basis). It has no heating value. This kind of by-product (recyclable or waste) is generated in a specific treatment process, and as such is not intended to be used as for modelling waste outputs from other activities. In the ecoinvent database, treatment option/s for this by-product include: deposition (residual material landfill). Based on the aforementioned treatments, this by-product receives, it is a hazardous waste. This by-product can be modelled on two levels: treatment activity and market activity. The former one refers to the specific technology treating the by-product while the latter level represents a mix of treatments. Users are encouraged to inspect the modelling assumptions of the treatment activities and when selecting the market to additionally inspect the treatment mix. Collection and transportation of this by-product is accounted in the respective market activity, users are advised to inspect and modify the average transportation distances for a case specific modelling.
bad6de39-1449-4e1b-976d-026a57289581 | electricity production, hydro, reservoir, alpine region | IN-OR | 1945 - 2022 | ordinary transforming activity | Electricity | 3510:Electric power generation, transmission and distribution | D - Electricity, gas, steam and air conditioning supply | 66c93e71-f32b-4591-901c-55395db5c132 | ReferenceProduct | electricity, high voltage | 17100: Electrical energy | kWh | This product represents electrical energy measured in kWh. If electricity is taken from a market for electricity, the transmission infrastructure, country-specific losses and transformation losses (for markets for medium and low voltage) are included. Covers voltages above 24 kV.
bad6de39-1449-4e1b-976d-026a57289581 | electricity production, hydro, reservoir, alpine region | IN-OR | 1945 - 2022 | ordinary transforming activity | Electricity | 3510:Electric power generation, transmission and distribution | D - Electricity, gas, steam and air conditioning supply | 1b30b018-ac39-41f4-a9e0-92057eef8bb8 | ByProduct | waste mineral oil | 39990: Other wastes n.e.c. | kg | 'waste mineral oil' is a liquid waste under the category of industrial wastes. It is primarily generated in a wide range of industrial activities in many different sectors. 'waste mineral oil' contain the following fractions: 100% waste mineral oil. By the database default (and per unit of reference product),'waste mineral oil' has 10% water on wet mass basis (90% dry matter) and Carbon present is of only fossil origin (86.44% on a dry matter basis). It has a higher heating value of 41.8 MJ/kg . This kind of by-product (recyclable or waste) is generated from ordinary transforming activities, and as such can be considered for modelling waste outputs of comparable composition. In the ecoinvent database, treatment option/s for this by-product include: thermal (hazardous waste incineration). Based on the aforementioned treatments this by-product receives, it is a hazardous waste. In addition, this by-product is used in the following processes: clinker production. This by-product can be modelled on two levels: treatment activity and market activity. The former one refers to the specific technology treating the by-product while the latter level represents a mix of treatments. Users are encouraged to inspect the modelling assumptions of the treatment activities and when selecting the market to additionally inspect the treatment mix. Collection and transportation of this by-product is accounted in the respective market activity, users are advised to inspect and modify the average transportation distances for a case specific modelling.
c6b09952-d114-4356-af6d-729861138deb | electricity, high voltage, import from EC | PE | 2021 - 2022 | ordinary transforming activity | Electricity | 3510:Electric power generation, transmission and distribution | D - Electricity, gas, steam and air conditioning supply | 66c93e71-f32b-4591-901c-55395db5c132 | ReferenceProduct | electricity, high voltage | 17100: Electrical energy | kWh | This product represents electrical energy measured in kWh. If electricity is taken from a market for electricity, the transmission infrastructure, country-specific losses and transformation losses (for markets for medium and low voltage) are included. Covers voltages above 24 kV.
1cfad832-315a-58f1-a39c-5bc56dc206fd | nutrient supply from phosphate rock, beneficiated | RER | 2016 - 2022 | ordinary transforming activity | Agriculture & Animal Husbandry; Minerals | 0161:Support activities for crop production | A - Agriculture, forestry and fishing | 5321a299-0c03-4bfc-9dda-d020456f6b2e | ReferenceProduct | inorganic phosphorus fertiliser, as P2O5 | 3462: Mineral or chemical fertilizers, phosphatic | kg | 'inorganic phosphorus fertiliser, as P2O5' is an inorganic substance with a CAS no. : . It is called 'which is supplying the nutrient of Phosphorus to the plants' under IUPAC naming and its molecular formula is: . It is mostly solid (else liquid) under normal conditions of temperature and pressure. The product represents an equivalent form of Phosphorus that is present in the fertiliser and is expressed as a mass of pure phosphorus pentoxide (P2O5). Modelling this substance in a solution requires the user to add the solvent of their choice in their models. There is no publicly available information about the consumption of this substance on a consumer level. There is no publicly available information about the consumption of this substance on industrial sites. Based on EU regulations (REGULATION (EU) 2019/1009), if this substance would be used as fertiliser, it could be labelled as N-P-K of: the N-P-K can vary depending on the fertiliser.
c5e792ac-160d-488a-91f6-f2cda325d870 | market for meat and bone meal | CH | 2012 - 2022 | market activity | Agriculture & Animal Husbandry | 1010:Processing and preserving of meat | C - Manufacturing | 9e36204d-dec9-4fb1-98d6-d84febd5df2c | ReferenceProduct | meat and bone meal | 39110: Raw offal, inedible (including pigs' bristles, horse hair, animal guts, bird skins, feathers, bones and ivory) | kg | The product 'meat and bone meal' is produced by means of rendering slaughterhouse wastes.
c5e792ac-160d-488a-91f6-f2cda325d870 | market for meat and bone meal | CH | 2012 - 2022 | market activity | Agriculture & Animal Husbandry | 1010:Processing and preserving of meat | C - Manufacturing | 9e36204d-dec9-4fb1-98d6-d84febd5df2c | ByProduct | meat and bone meal | 39110: Raw offal, inedible (including pigs' bristles, horse hair, animal guts, bird skins, feathers, bones and ivory) | kg | The product 'meat and bone meal' is produced by means of rendering slaughterhouse wastes.
1ad86789-cb55-42fa-a7b6-fa46cc252ed9 | market for maintenance, bus | GLO | 2011 - 2022 | market activity | Infrastructure & Machinery; Transport | 4520:Maintenance and repair of motor vehicles | G - Wholesale and retail trade; repair of motor vehicles and motorcycles | 8aaef912-67db-46e5-ae88-e6e8350aadf5 | ReferenceProduct | maintenance, bus | 87141: Maintenance and repair services of motor vehicles | unit | This is delivering the service of maintenance, bus with a load capacity (DWT) of 51,000 tonnes. The service includes materials for the maintenance (steel, polyethylene, synthetic rubber),lead (battery),water, energy (electricity, natural gas, light fuel oil) and materials treatment (used mineral oil, plastics and sewage).
346ac562-3009-555d-affd-4a6bb05a24c5 | market for sawnwood, lath, softwood, dried (u=20%), planed | GLO | 2019 - 2022 | market activity | Wood | 1610:Sawmilling and planing of wood | C - Manufacturing | bf633ec7-acbf-46a8-b490-042e9557eda8 | ReferenceProduct | sawnwood, lath, softwood, dried (u=20%), planed | 31101: Wood, sawn or chipped lengthwise, sliced or peeled, of a thickness exceeding 6 mm, of coniferous wood | m3 | The product 'sawnwood, lath, softwood, dried (u=20%), planed' represents sawn, planed, softwood which has been kiln or air dried to a water content (water in wet mass [kg] / dry mass [kg]) of 20 %. Lath are, similar to beams, flat wooden construction elements with a cross section from 20mmx40mm to most commonly 40mmx60mm. Production takes place at a sawmill. Sawnwood is used as a construction material, for the production of wooden furniture, glued laminated timber, and wooden boards. Laths are mainly used in substructure for facades, floors and inner plating of walls.
3bf293aa-0990-4d60-9d9c-41c34c5f4200 | market for transport, freight, lorry 7.5-16 metric ton, EURO6 | RER | 2009 - 2022 | market activity | Transport | 4923:Freight transport by road | H - Transportation and storage | 73585052-b3e9-4cde-832d-2db3272d2ae5 | ReferenceProduct | transport, freight, lorry 7.5-16 metric ton, EURO6 | 6511: Road transport services of freight | metric ton*km | This is delivering the service of transportation of 1 metric ton across the distance of 1 km. This service only considers the transportation of goods. The vehicle operates with diesel, its emission standard is classified as EURO6 and it falls under the lorry size class of 7.5-16 metric tons. The average freight load factor of a 7.5-16 metric ton lorry is 3.29 tonnes, with a gross vehicle weight (GVW) of 9.29 tonnes. It has a lifetime capacity of 540,000 km. Data for transport is calculated for an average load factor, including empty return trips.
717b8b83-efef-4ac9-8871-70d3d44f3a11 | heat and power co-generation, oil | SK | 1980 - 2022 | ordinary transforming activity | Heat; Electricity | 3510:Electric power generation, transmission and distribution | D - Electricity, gas, steam and air conditioning supply | 71e2f1db-a2c5-44d0-8337-dfff15be974d | ReferenceProduct | heat, district or industrial, other than natural gas | 17300: Steam and hot water | MJ | This product represents heat measured in MJ. The heat is produced through various other means than natural gas. This includes burning of biomethane in gas turbine; biogas in co-gen gas engine; anthracite, coal, lignite briquettes and coke in stove; hardwood, logs, softwood, wood chips, wood pellets in furnaces and wood heaters; light fuel oil in boilers. Also contributing are heat from heat pumps and solar collectors. The dataset is targeted for district and industrial-scale heating.
717b8b83-efef-4ac9-8871-70d3d44f3a11 | heat and power co-generation, oil | SK | 1980 - 2022 | ordinary transforming activity | Heat; Electricity | 3510:Electric power generation, transmission and distribution | D - Electricity, gas, steam and air conditioning supply | f3f85233-f9bb-4077-a6b0-2dd7bda88072 | ByProduct | bilge oil | 39: Wastes or scraps | kg | 'bilge oil' is a liquid waste under the category of industrial wastes. It is primarily generated in heat production, electricity production, transport services and various industrial production activities. 'bilge oil' contain the following fractions: 100% bilge oil. By the database default (and per unit of reference product),'bilge oil' has 90% water on wet mass basis (10% dry matter) and Carbon present is of only fossil origin (84% on a dry matter basis). It has a higher heating value of 4.098 MJ/kg . This kind of by-product (recyclable or waste) is generated from ordinary transforming activities, and as such can be considered for modelling waste outputs of comparable composition. In the ecoinvent database, treatment option/s for this by-product include: thermal (hazardous waste incineration). Based on the aforementioned treatments, this by-product receives, it is a hazardous waste. This by-product can be modelled on two levels: treatment activity and market activity. The former one refers to the specific technology treating the by-product while the latter level represents a mix of treatments. Users are encouraged to inspect the modelling assumptions of the treatment activities and when selecting the market to additionally inspect the treatment mix. Collection and transportation of this by-product is accounted in the respective market activity, users are advised to inspect and modify the average transportation distances for a case specific modelling.
717b8b83-efef-4ac9-8871-70d3d44f3a11 | heat and power co-generation, oil | SK | 1980 - 2022 | ordinary transforming activity | Heat; Electricity | 3510:Electric power generation, transmission and distribution | D - Electricity, gas, steam and air conditioning supply | 66c93e71-f32b-4591-901c-55395db5c132 | ByProduct | electricity, high voltage | 17100: Electrical energy | kWh | This product represents electrical energy measured in kWh. If electricity is taken from a market for electricity, the transmission infrastructure, country-specific losses and transformation losses (for markets for medium and low voltage) are included. Covers voltages above 24 kV.
717b8b83-efef-4ac9-8871-70d3d44f3a11 | heat and power co-generation, oil | SK | 1980 - 2022 | ordinary transforming activity | Heat; Electricity | 3510:Electric power generation, transmission and distribution | D - Electricity, gas, steam and air conditioning supply | d0ecfe06-9a51-4bf0-95c5-7e91e84539bb | ByProduct | lignite ash | 39: Wastes or scraps | kg | 'lignite ash' is a solid waste under the category of industrial wastes. It is primarily generated in electricity and heat production. 'lignite ash' contain the following fractions: 100% lignite ash. By the database default (and per unit of reference product),'lignite ash' has 0% water on wet mass basis (100% dry matter) and it has no Carbon content. It has no heating value. This kind of by-product (recyclable or waste) is generated from ordinary transforming activities, and as such can be considered for modelling waste outputs of comparable composition. In the ecoinvent database, treatment option/s for this by-product include: deposition (opencast refill, sanitary landfill), thermal (municipal incineration). Based on the aforementioned treatments this by-product receives, it can be both a hazardous and a non-hazardous waste. This by-product can be modelled on two levels: treatment activity and market activity. The former one refers to the specific technology treating the by-product while the latter level represents a mix of treatments. Users are encouraged to inspect the modelling assumptions of the treatment activities and when selecting the market to additionally inspect the treatment mix. Collection and transportation of this by-product is accounted in the respective market activity, users are advised to inspect and modify the average transportation distances for a case specific modelling.
717b8b83-efef-4ac9-8871-70d3d44f3a11 | heat and power co-generation, oil | SK | 1980 - 2022 | ordinary transforming activity | Heat; Electricity | 3510:Electric power generation, transmission and distribution | D - Electricity, gas, steam and air conditioning supply | 27da8130-82ba-485c-a800-b89efdcb0491 | ByProduct | municipal solid waste | 39910: Municipal waste | kg | 'municipal solid waste' is a solid waste under the category of residential wastes. It can be sourced in many and various ways and therefore it can belong in all waste categories (commercial and institutional, industrial and construction and demolition). It is primarily generated in a wide range of activities from many different sectors. 'municipal solid waste' contain the following fractions: plastics, paper, glass, metals, organic waste, textiles and potentially others. . By the database default (and per unit of reference product),'municipal solid waste' has 22.9% water on wet mass basis (77.1% dry matter) and Carbon present is of both fossil (17.15% on a dry matter basis), and non-fossil origin (26.17% on a dry matter basis). It has a lower heating value of 11.74 MJ/kg . This kind of by-product (recyclable or waste) is generated from ordinary transforming activities, and as such can be considered for modelling waste outputs of comparable composition. In the ecoinvent database, treatment option/s for this by-product include: deposition (sanitary landfill, unsanitary landfill), thermal (municipal incineration), uncontrolled forms of disposal (open dump, open burning). Based on the aforementioned treatments, this by-product receives, it is a non-hazardous waste. In addition, this by-product is used in the following processes: clinker production; treatment of municipal solid waste, incineration. This by-product can be modelled on two levels: treatment activity and market activity. The former one refers to the specific technology treating the by-product while the latter level represents a mix of treatments. Users are encouraged to inspect the modelling assumptions of the treatment activities and when selecting the market to additionally inspect the treatment mix. Collection and transportation of this by-product is accounted in the respective market activity, users are advised to inspect and modify the average transportation distances for a case specific modelling.
3c10ba7a-c90b-45d6-932b-4b5b54b09d4e | hard coal mine operation | IN | 2006 - 2022 | ordinary transforming activity | Resource Extraction; Fuels | 0510:Mining of hard coal | B - Mining and quarrying | 3cffc0cb-7f0f-41f1-b467-1a7f40fc45ec | ReferenceProduct | hard coal, run-of-mine | 11010: Hard coal | kg | 'hard coal, run-of-mine' is a fossil fuel with a calorific value of 27.91 MJ/kg. It is used as a solid fuel and is sourced from coal mines. It is refined to hard coal for domestic and industrial applications.
3c10ba7a-c90b-45d6-932b-4b5b54b09d4e | hard coal mine operation | IN | 2006 - 2022 | ordinary transforming activity | Resource Extraction; Fuels | 0510:Mining of hard coal | B - Mining and quarrying | 5c772de8-0e4b-4150-a43d-d4a7668434dc | ByProduct | spoil from hard coal mining | 39: Wastes or scraps | kg | 'spoil from hard coal mining' is a solid waste under the category of industrial wastes. It is primarily generated in hard coal mining and chemicals and plastics production activities. 'spoil from hard coal mining' contain the following fractions: 100% hard coal mining spoil. By the database default (and per unit of reference product),'spoil from hard coal mining' has 0% water on wet mass basis (100% dry matter) and Carbon present is of only fossil origin (0.79% on a dry matter basis). It has no heating value. This kind of by-product (recyclable or waste) is generated from ordinary transforming activities, and as such can be considered for modelling waste outputs of comparable composition. In the ecoinvent database, this by-product is used in the following processes: treatment of spoil from hard coal mining, in surface landfill. Based on the aforementioned treatments, this by-product receives, it is a non-hazardous waste. This by-product can be modelled on two levels: treatment activity and market activity. The former one refers to the specific technology treating the by-product while the latter level represents a mix of treatments. Users are encouraged to inspect the modelling assumptions of the treatment activities and when selecting the market to additionally inspect the treatment mix. Collection and transportation of this by-product is accounted in the respective market activity, users are advised to inspect and modify the average transportation distances for a case specific modelling.
2257a986-2f5d-5eaf-8428-2cce53ee4ffa | market for inorganic nitrogen fertiliser, as N | TH | 2016 - 2022 | market activity | Agriculture & Animal Husbandry | 0161:Support activities for crop production | A - Agriculture, forestry and fishing | f5707bdf-f7e2-479b-b3ea-99c04de8a927 | ReferenceProduct | inorganic nitrogen fertiliser, as N | 3461: Mineral or chemical fertilizers, nitrogenous | kg | 'inorganic nitrogen fertiliser, as N' is an inorganic substance with a CAS no. : . It is called 'which is supplying the nutrient of Nitrogen to plants' under IUPAC naming and its molecular formula is: . It is mostly solid (else liquid) under normal conditions of temperature and pressure. The product represents an equivalent form of Nitrogen that is present in the fertiliser and is expressed as a mass of pure nitrogen (N). Modelling this substance in a solution requires the user to add the solvent of their choice in their models. There is no publicly available information about the consumption of this substance on a consumer level. There is no publicly available information about the consumption of this substance on industrial sites. Based on EU regulations (REGULATION (EU) 2019/1009), if this substance would be used as fertiliser, it could be labelled as N-P-K of: the N-P-K can vary depending on the fertiliser.
5cd8cb63-9e55-5795-985b-5220dc3a12b8 | market for allyl chloride | RER | 2018 - 2022 | market activity | Chemicals | 2011:Manufacture of basic chemicals | C - Manufacturing | 59984322-d17b-47b2-92bd-1c54912a2094 | ReferenceProduct | allyl chloride | 341: Basic organic chemicals | kg | 'allyl chloride' is an organic substance with a CAS no. : 000107-05-1. It is called '3-chloroprop-1-ene' under IUPAC naming and its molecular formula is: C3H5Cl. It is liquid under normal conditions of temperature and pressure and may have a pungent odour. It is modelled as a pure substance. Modelling this substance in a solution requires the user to add the solvent of their choice in their models. There is no publicly available information about the consumption of this substance on a consumer level. On industrial sites, the substance is used for the manufacture of products in the following sectors: chemicals. | 000107-05-1
d50aecad-eca2-52b1-9cff-a33e8be4c9d6 | market for inorganic potassium fertiliser, as K2O | NO | 2016 - 2022 | market activity | Agriculture & Animal Husbandry | 0161:Support activities for crop production | A - Agriculture, forestry and fishing | 7c4dafff-fe18-45c0-92e4-857950032abb | ReferenceProduct | inorganic potassium fertiliser, as K2O | 3463: Mineral or chemical fertilizers, potassic | kg | 'inorganic potassium fertiliser, as K2O' is an inorganic substance with a CAS no. : . It is called 'which is supplying the nutrient of Potassium to the plants' under IUPAC naming and its molecular formula is: . It is mostly solid (else liquid) under normal conditions of temperature and pressure. The product represents an equivalent form of Potassium that is present in the fertiliser and is expressed as a mass of pure potassium oxide (K2O). Modelling this substance in a solution requires the user to add the solvent of their choice in their models. There is no publicly available information about the consumption of this substance on a consumer level. There is no publicly available information about the consumption of this substance on industrial sites. Based on EU regulations (REGULATION (EU) 2019/1009), if this substance would be used as fertiliser, it could be labelled as N-P-K of: the N-P-K can vary depending on the fertiliser.
ead42f7b-0d6d-4b44-933a-59a72ddc0089 | heavy fuel oil, burned in refinery furnace | CH | 1980 - 2022 | ordinary transforming activity | Infrastructure & Machinery; Fuels | 3530:Steam and air conditioning supply | D - Electricity, gas, steam and air conditioning supply | b8e7c209-349c-4f20-956b-533119feab30 | ReferenceProduct | heavy fuel oil, burned in refinery furnace | 17300: Steam and hot water | MJ | 'heavy fuel oil, burned in refinery furnace' describes the use of a fossil fuel. It is used as a liquid fuel and is sourced from petroleum refineries. This exchange provides the service of burning 1 MJ of heavy fuel oil in a refinery furnace. The services includes (air) emissions. 1 MJ equals 0.0243 kg of heavy fuel oil (LHV of heavy fuel oil is ca 41.2 MJ/kg).
dedf617c-d8bd-4e24-91a8-ff6210614d41 | bark chips production, softwood, at sawmill | CA-QC | 2011 - 2022 | ordinary transforming activity | Wood | 1610:Sawmilling and planing of wood | C - Manufacturing | 2c9486c9-1fc4-4535-a296-cd8f3bc0e1cd | ReferenceProduct | bark | 31230: Wood in chips or particles | kg | The product 'bark' represents the outer layer of logs. The weight is expressed as dry mass. Bark is produced as a by-product during the sawing of hardwood and softwood in the sawmill. In the sawmill, bark is further chopped into bark chips.
dedf617c-d8bd-4e24-91a8-ff6210614d41 | bark chips production, softwood, at sawmill | CA-QC | 2011 - 2022 | ordinary transforming activity | Wood | 1610:Sawmilling and planing of wood | C - Manufacturing | 6d2c81d0-5546-4bc3-a4f4-3e88606d539d | ByProduct | bark chips, wet, measured as dry mass | 31230: Wood in chips or particles | kg | The product 'bark chips, wet, measured as dry mass' represents bark which has been further chopped into chips. The weight is expressed as dry mass. Bark chips are produced at the sawmill site or, if debarking already takes place in the forest, in the forest. They are further produced as by-product in pulping activities and wood processing activities such as fibreboard production and particleboard production. Bark chips are used as wood fuel.
799cf0a7-73e1-4875-80fe-92f9060a781e | impact extrusion of steel, hot, initial warming | GLO | 2006 - 2022 | ordinary transforming activity | Metals | 2591:Forging, pressing, stamping and roll-forming of metal; powder metallurgy | C - Manufacturing | 7d332b90-1178-44af-bc85-2cbea91d20e0 | ReferenceProduct | impact extrusion of steel, hot, initial warming | 89330: Metal forging, pressing, stamping, roll forming and powder metallurgy services | kg | This is delivering the service of 'impact extrusion of steel, hot, initial warming'. Impact extrusion is a manufacturing process that the product is made out of metal slug. It is a type of pressure forming that take advantage of the change in hardness of materials under high pressure. Initial warming is a part of the hot impact extrusion, including the warming of the metal before it is deformed. This dataset represents the warming of 1 kg of steel and it is considered as an integral part of the hot impact extrusion dataset. It only includes the energy consumption for the warming of the steel.
26351902-dc78-55ac-92c8-82778bd38213 | treatment of zinc slag, residual material landfill | GLO | 2017 - 2022 | ordinary transforming activity | Waste Treatment & Recycling; Metals | 3822:Treatment and disposal of hazardous waste | E - Water supply; sewerage, waste management and remediation activities | 2840620c-e40b-430e-b7b6-b46e9faf410b | ReferenceProduct | zinc slag | 39365: Waste and scrap of zinc | kg | 'zinc slag' is a solid waste under the category of industrial wastes. It is primarily generated in zinc smelting. 'zinc slag' contain the following fractions: 100% zinc slag. By the database default (and per unit of reference product),'zinc slag' has 0% water on wet mass basis (100% dry matter) and it has no Carbon content. It has no heating value. This kind of by-product (recyclable or waste) is generated from ordinary transforming activities, and as such can be considered for modelling waste outputs of comparable composition. In the ecoinvent database, treatment option/s for this by-product include: deposition (residual material landfill). Based on the aforementioned treatments, this by-product receives, it is a hazardous waste. This by-product can be modelled on two levels: treatment activity and market activity. The former one refers to the specific technology treating the by-product while the latter level represents a mix of treatments. Users are encouraged to inspect the modelling assumptions of the treatment activities and when selecting the market to additionally inspect the treatment mix. Collection and transportation of this by-product is accounted in the respective market activity, users are advised to inspect and modify the average transportation distances for a case specific modelling.
86776267-4ac7-41df-84b4-abfa111ccc4b | treatment of waste polypropylene, municipal incineration with fly ash extraction | CH | 2006 - 2022 | ordinary transforming activity | Waste Treatment & Recycling | 3821:Treatment and disposal of non-hazardous waste | E - Water supply; sewerage, waste management and remediation activities | 00478901-732f-4bf4-81cc-2255f9874512 | ReferenceProduct | waste polypropylene | 39270: Waste, parings and scrap of plastics | kg | 'waste polypropylene' is a solid waste under the category of construction and demolition wastes. It can be sourced in many and various ways and therefore it can belong in all waste categories (commercial and institutional, industrial and construction and demolition). It is primarily generated in a wide range of activities in many different sectors like building infrastructure, production of plastics, electric apparatuses, textiles, ect. 'waste polypropylene' contain the following fractions: 100% waste polypropylene. By the database default (and per unit of reference product),'waste polypropylene' has 15.9% water on wet mass basis (84.1% dry matter) and Carbon present is of only fossil origin (82.52% on a dry matter basis). It has a higher heating value of 36.16 MJ/kg . This kind of by-product (recyclable or waste) is generated from ordinary transforming activities, and as such can be considered for modelling waste outputs of comparable composition. In the ecoinvent database, treatment option/s for this by-product include: deposition (sanitary landfill, unsanitary landfill), thermal (municipal incineration), uncontrolled forms of disposal (open dump, open burning). Based on the aforementioned treatments, this by-product receives, it is a non-hazardous waste. This by-product can be modelled on two levels: treatment activity and market activity. The former one refers to the specific technology treating the by-product while the latter level represents a mix of treatments. Users are encouraged to inspect the modelling assumptions of the treatment activities and when selecting the market to additionally inspect the treatment mix. Collection and transportation of this by-product is accounted in the respective market activity, users are advised to inspect and modify the average transportation distances for a case specific modelling. | 009003-07-0
86776267-4ac7-41df-84b4-abfa111ccc4b | treatment of waste polypropylene, municipal incineration with fly ash extraction | CH | 2006 - 2022 | ordinary transforming activity | Waste Treatment & Recycling | 3821:Treatment and disposal of non-hazardous waste | E - Water supply; sewerage, waste management and remediation activities | 637ee275-a239-4dcb-b084-abfa110dd65b | ByProduct | electricity, for reuse in municipal waste incineration only | 17100: Electrical energy | kWh | This product represents electrical energy measured in kWh. If electricity is taken from a market for electricity, the transmission infrastructure, country-specific losses and transformation losses (for markets for medium and low voltage) are included. Covers voltages between 1kV and 24 kV. Electricity that is produced internally in the incineration plant. Excess electricity is fed into 'market for electricity, medium voltage'.
86776267-4ac7-41df-84b4-abfa111ccc4b | treatment of waste polypropylene, municipal incineration with fly ash extraction | CH | 2006 - 2022 | ordinary transforming activity | Waste Treatment & Recycling | 3821:Treatment and disposal of non-hazardous waste | E - Water supply; sewerage, waste management and remediation activities | 45fbbc41-7ae9-46cc-bb31-abfa11e69de0 | ByProduct | heat, for reuse in municipal waste incineration only | 17300: Steam and hot water | MJ | The heat is produced in treatment activities and usually reused in the activity itself. Excess heat is fed in 'market for heat district or industrial, other than natural gas'.
86776267-4ac7-41df-84b4-abfa111ccc4b | treatment of waste polypropylene, municipal incineration with fly ash extraction | CH | 2006 - 2022 | ordinary transforming activity | Waste Treatment & Recycling | 3821:Treatment and disposal of non-hazardous waste | E - Water supply; sewerage, waste management and remediation activities | 5ef99ef1-ca53-43b8-bdf3-ecdc75c75cea | ByProduct | metalliferous hydroxide sludge | 1429: Other non-ferrous metal ores and concentrates (other than uranium or thorium ores and concentrates) | kg | 'metalliferous hydroxide sludge' is a solid waste under the category of industrial wastes. It is primarily generated in the incineration process with fly ash extraction in the geography of Switzerland. 'metalliferous hydroxide sludge' contain the following fractions: zinc concentrate . By the database default (and per unit of reference product),'metalliferous hydroxide sludge' has 14.1391% water on wet mass basis (0% dry matter) and Carbon present is of both fossil (0.82% on a dry matter basis), and non-fossil origin (1.12% on a dry matter basis). It has no heating value. This kind of by-product (recyclable or waste) is generated in a specific treatment process, and as such is not intended to be used as for modelling waste outputs from other activities. In the ecoinvent database, treatment option/s for this by-product include: deposition (slag landfill). Based on the aforementioned treatments, this by-product receives, it is a non-hazardous waste. This by-product can be modelled on two levels: treatment activity and market activity. The former one refers to the specific technology treating the by-product while the latter level represents a mix of treatments. Users are encouraged to inspect the modelling assumptions of the treatment activities and when selecting the market to additionally inspect the treatment mix. Collection and transportation of this by-product is accounted in the respective market activity, users are advised to inspect and modify the average transportation distances for a case specific modelling.
86776267-4ac7-41df-84b4-abfa111ccc4b | treatment of waste polypropylene, municipal incineration with fly ash extraction | CH | 2006 - 2022 | ordinary transforming activity | Waste Treatment & Recycling | 3821:Treatment and disposal of non-hazardous waste | E - Water supply; sewerage, waste management and remediation activities | e33624fc-eb2d-41c3-9826-4b879573b686 | ByProduct | spent activated carbon with mercury | 39950: Wastes from chemical or allied industries | kg | 'spent activated carbon with mercury' is a solid waste under the category of industrial wastes. It is primarily generated in municipal incenration with fly ash extraction. 'spent activated carbon with mercury' contain the following fractions: spent activated carbon which contain 0.1 to 50 w% mercury. By the database default (and per unit of reference product),'spent activated carbon with mercury' has 0% water on wet mass basis (100% dry matter) and Carbon present is of only fossil origin (60% on a dry matter basis). It has a lower heating value of 18.18 MJ/kg . This kind of by-product (recyclable or waste) is generated from ordinary transforming activities, and as such can be considered for modelling waste outputs of comparable composition. In the ecoinvent database, treatment option/s for this by-product include: deposition (underground deposit). Based on the aforementioned treatments, this by-product receives, it is a hazardous waste. This by-product can be modelled on two levels: treatment activity and market activity. The former one refers to the specific technology treating the by-product while the latter level represents a mix of treatments. Users are encouraged to inspect the modelling assumptions of the treatment activities and when selecting the market to additionally inspect the treatment mix. Collection and transportation of this by-product is accounted in the respective market activity, users are advised to inspect and modify the average transportation distances for a case specific modelling.
86776267-4ac7-41df-84b4-abfa111ccc4b | treatment of waste polypropylene, municipal incineration with fly ash extraction | CH | 2006 - 2022 | ordinary transforming activity | Waste Treatment & Recycling | 3821:Treatment and disposal of non-hazardous waste | E - Water supply; sewerage, waste management and remediation activities | 7f6bb533-2d3c-43a6-ac60-6eef299d7c52 | ByProduct | waste cement, hydrated | 39: Wastes or scraps | kg | 'waste cement, hydrated' is a solid waste under the category of construction and demolition wastes. It is primarily generated in construction and demolition of building infrastructure. 'waste cement, hydrated' contain the following fractions: 100% cement hydrated. By the database default (and per unit of reference product),'waste cement, hydrated' has 0% water on wet mass basis (100% dry matter) and it has no Carbon content. It has no heating value. This kind of by-product (recyclable or waste) is generated from ordinary transforming activities, and as such can be considered for modelling waste outputs of comparable composition. In the ecoinvent database, treatment option/s for this by-product include: deposition (residual material landfill). Based on the aforementioned treatments, this by-product receives, it is a hazardous waste. This by-product can be modelled on two levels: treatment activity and market activity. The former one refers to the specific technology treating the by-product while the latter level represents a mix of treatments. Users are encouraged to inspect the modelling assumptions of the treatment activities and when selecting the market to additionally inspect the treatment mix. Collection and transportation of this by-product is accounted in the respective market activity, users are advised to inspect and modify the average transportation distances for a case specific modelling.
c627aa27-03e7-41b1-a35b-57cda5b91e33 | market for bamboo culm | PH | 2010 - 2022 | market activity | Forestry | 0230:Gathering of non-wood forest products | A - Agriculture, forestry and fishing | 51981001-f60a-4dce-ae66-c0aeef64015e | ReferenceProduct | bamboo culm | 03: Forestry and logging products | kg | The stems of bamboo are called bamboo culms. Bamboo culms are characterized by their strength, flexibility, and versatility. However, due to their high water content (u= ca. 80 %) the culms are not applied directly as construction material. The culms are used for the production of bamboo poles which can be used directly for the construction of columns, beams, or struts and the production of other bamboo-based construction materials.
ecd12394-f1ce-4482-a0f0-bf53b71659c0 | market for foam glass, electricity from renewable energy products | GLO | 2005 - 2022 | market activity | Cement & Concrete; Electricity | 2399:Manufacture of other non-metallic mineral products n.e.c. | C - Manufacturing | 699f15e5-d6b7-4bf2-aca6-364178e11377 | ReferenceProduct | foam glass, electricity from renewable energy products | 37117: Paving blocks, bricks, tiles and other articles of pressed or moulded glass, of a kind used for building or co[…] | kg | This product is a foam glass that is produced with label-certified electricity and it is used as building material. It represents a foam glass of a density of 110 kg/m3 and a thermal conductivity of 0.040 W/mK, while it can be produced with or without cullet.
9508478a-8111-46c8-8aa3-2a728329145f | market for spent catalyst base from ethyleneoxide production | GLO | 2011 - 2022 | market activity | Waste Treatment & Recycling | 3822:Treatment and disposal of hazardous waste | E - Water supply; sewerage, waste management and remediation activities | 69b2236c-0085-4805-a883-619fc4188437 | ReferenceProduct | spent catalyst base from ethyleneoxide production | 39950: Wastes from chemical or allied industries | kg | 'spent catalyst base from ethyleneoxide production' is a solid waste under the category of industrial wastes. It is primarily generated in ethylene oxide and ethylene carbonate production. 'spent catalyst base from ethyleneoxide production' contain the following fractions: 100% ethylene oxide catalyst carrier. By the database default (and per unit of reference product),'spent catalyst base from ethyleneoxide production' has 0% water on wet mass basis (100% dry matter) and it has no Carbon content. It has no heating value. This kind of by-product (recyclable or waste) is generated from ordinary transforming activities, and as such can be considered for modelling waste outputs of comparable composition. In the ecoinvent database, treatment option/s for this by-product include: deposition (residual material landfill). Based on the aforementioned treatments, this by-product receives, it is a hazardous waste. This by-product can be modelled on two levels: treatment activity and market activity. The former one refers to the specific technology treating the by-product while the latter level represents a mix of treatments. Users are encouraged to inspect the modelling assumptions of the treatment activities and when selecting the market to additionally inspect the treatment mix. Collection and transportation of this by-product is accounted in the respective market activity, users are advised to inspect and modify the average transportation distances for a case specific modelling.
04f473fc-e41c-517e-b012-4cac9d1b54f0 | cationic resin production | GLO | 1997 - 2022 | ordinary transforming activity | Chemicals | 2013:Manufacture of plastics and synthetic rubber in primary forms | C - Manufacturing | 1fe6463a-08c8-406e-b05c-d5ad845da6be | ReferenceProduct | cationic resin | 34790: Other plastics in primary forms; ion exchangers | kg | 'cationic resin', is a plastic product of fossil origin, it is not biodegradable and it is a thermoset material. This product consists of 100% virgin material with no content of recycled material. The product is used in the following applications and sectors: water purification, water softening, wastewater treatment, purification of pharmaceuticals and food, catalysis.
04f473fc-e41c-517e-b012-4cac9d1b54f0 | cationic resin production | GLO | 1997 - 2022 | ordinary transforming activity | Chemicals | 2013:Manufacture of plastics and synthetic rubber in primary forms | C - Manufacturing | b0176c67-5bc0-462a-8466-4f372f446f7c | ByProduct | waste polystyrene | 39270: Waste, parings and scrap of plastics | kg | 'waste polystyrene' is a solid waste under the category of industrial wastes. It can be sourced in many and various ways and therefore it can belong in all waste categories (commercial and institutional, industrial and construction and demolition). It is primarily generated in a wide range of production activities in many different sectors. 'waste polystyrene' contain the following fractions: 100% waste polystyrene. By the database default (and per unit of reference product),'waste polystyrene' has 0.2% water on wet mass basis (99.8% dry matter) and Carbon present is of only fossil origin (92.26% on a dry matter basis). It has a higher heating value of 38.88 MJ/kg . This kind of by-product (recyclable or waste) is generated from ordinary transforming activities, and as such can be considered for modelling waste outputs of comparable composition. In the ecoinvent database, treatment option/s for this by-product include: deposition (sanitary landfill, unsanitary landfill), thermal (municipal incineration), uncontrolled forms of disposal (open dump, open burning). Based on the aforementioned treatments, this by-product receives, it is a non-hazardous waste. This by-product can be modelled on two levels: treatment activity and market activity. The former one refers to the specific technology treating the by-product while the latter level represents a mix of treatments. Users are encouraged to inspect the modelling assumptions of the treatment activities and when selecting the market to additionally inspect the treatment mix. Collection and transportation of this by-product is accounted in the respective market activity, users are advised to inspect and modify the average transportation distances for a case specific modelling. | 009003-53-6
743c0f48-485c-5625-ac82-e8195802681e | kerosene, import from RoW | ZA | 2014 - 2022 | ordinary transforming activity | Fuels | 1920:Manufacture of refined petroleum products | C - Manufacturing | 3990b197-a303-4c36-ae1c-c2ddebaad744 | ReferenceProduct | kerosene | 3334: Kerosenes | kg | kerosene' is a fossil fuel with a calorific value of 43 MJ/kg. It is used as a liquid fuel and is sourced from petroleum refineries. Its main applications are in the following sectors: domestic heating, lighting and cooking and aviation. | 008008-20-6
5e5d9cec-6b94-5439-8155-9ba3085037f6 | market for electricity, medium voltage | HU | 2014 - 2022 | market activity | Electricity | 3510:Electric power generation, transmission and distribution | D - Electricity, gas, steam and air conditioning supply | 759b89bd-3aa6-42ad-b767-5bb9ef5d331d | ReferenceProduct | electricity, medium voltage | 17100: Electrical energy | kWh | This product represents electrical energy measured in kWh. If electricity is taken from a market for electricity, the transmission infrastructure, country-specific losses and transformation losses (for markets for medium and low voltage) are included. Covers voltages between 1kV and 24 kV.
bfee63d9-ec2f-40fe-93ed-2a56f7f0a13b | stretch blow moulding | GLO | 1993 - 2022 | ordinary transforming activity | Chemicals | 2220:Manufacture of plastics products | C - Manufacturing | 1e16715e-6aa4-4649-92bd-304400d6c246 | ReferenceProduct | stretch blow moulding | 89200: Moulding, pressing, stamping, extruding and similar plastic manufacturing services | kg | This is delivering the service of 'stretch blow moulding'. Stretch blow molding is a special form of blow molding. The process exploits the fact that high degrees of orientation can be introduced in plastics by drawing at temperatures near the glass transition temperature or crystalline melting point. Mechanical properties are considerably improved in this way. In this process, the preform is drawn not only in the circumferential direction (as with extrusion blow molding) but also in the machine direction. The longitudinal drawing is brought about mechanically by using a ram. Because of the relatively low temperature at which this process is carried out, high deformation forces are required (air pressure up to 2 MPa). In the service of strech blow moulding, 1 kg of this process corresponds to 0.978 kg of strech blow moulded plastic.The converted amount of plastics is not included into the dataset. Thus, this service should be used along with 1 kg of thermoplastic materials, like polyvinyl chloride (PVC), polypropylene (PP), and polyethylene terephthalate (PETP).
bfee63d9-ec2f-40fe-93ed-2a56f7f0a13b | stretch blow moulding | GLO | 1993 - 2022 | ordinary transforming activity | Chemicals | 2220:Manufacture of plastics products | C - Manufacturing | 88afd721-07ec-4910-a004-fa3fecb6bf70 | ByProduct | waste plastic, mixture | 39270: Waste, parings and scrap of plastics | kg | 'waste plastic, mixture' is a solid waste under the category of construction and demolition wastes. It can be sourced in many and various ways and therefore it can belong in all waste categories (commercial and institutional, industrial and construction and demolition). It is primarily generated in a wide range of production activities in many different sectors, like building infrastructure, production of plastics, chemicals, aircrafts, ferries, heavy machinery, etc. 'waste plastic, mixture' contain the following fractions: 100% waste mixed plastics. By the database default (and per unit of reference product),'waste plastic, mixture' has 15.3% water on wet mass basis (84.7% dry matter) and Carbon present is of only fossil origin (74.73% on a dry matter basis). It has a higher heating value of 34.05 MJ/kg . This kind of by-product (recyclable or waste) is generated from ordinary transforming activities, and as such can be considered for modelling waste outputs of comparable composition. In the ecoinvent database, treatment option/s for this by-product include: deposition (sanitary landfill, unsanitary landfill), thermal (municipal incineration), uncontrolled forms of disposal (open dump, open burning). Based on the aforementioned treatments, this by-product receives, it is a non-hazardous waste. In addition, this by-product is used in the following processes: clinker production. This by-product can be modelled on two levels: treatment activity and market activity. The former one refers to the specific technology treating the by-product while the latter level represents a mix of treatments. Users are encouraged to inspect the modelling assumptions of the treatment activities and when selecting the market to additionally inspect the treatment mix. Collection and transportation of this by-product is accounted in the respective market activity, users are advised to inspect and modify the average transportation distances for a case specific modelling.
33b9a284-a69a-50f2-bc52-af4d1d27b62f | market for inorganic nitrogen fertiliser, as N | IN | 2016 - 2022 | market activity | Agriculture & Animal Husbandry | 0161:Support activities for crop production | A - Agriculture, forestry and fishing | f5707bdf-f7e2-479b-b3ea-99c04de8a927 | ReferenceProduct | inorganic nitrogen fertiliser, as N | 3461: Mineral or chemical fertilizers, nitrogenous | kg | 'inorganic nitrogen fertiliser, as N' is an inorganic substance with a CAS no. : . It is called 'which is supplying the nutrient of Nitrogen to plants' under IUPAC naming and its molecular formula is: . It is mostly solid (else liquid) under normal conditions of temperature and pressure. The product represents an equivalent form of Nitrogen that is present in the fertiliser and is expressed as a mass of pure nitrogen (N). Modelling this substance in a solution requires the user to add the solvent of their choice in their models. There is no publicly available information about the consumption of this substance on a consumer level. There is no publicly available information about the consumption of this substance on industrial sites. Based on EU regulations (REGULATION (EU) 2019/1009), if this substance would be used as fertiliser, it could be labelled as N-P-K of: the N-P-K can vary depending on the fertiliser.
1b7195ae-4c5a-4d4e-94e3-abb8b7db7693 | market for zinc oxide | GLO | 2011 - 2022 | market activity | Chemicals | 2011:Manufacture of basic chemicals | C - Manufacturing | 77ad34b3-7b53-412e-afbb-0536fb8d5c6a | ReferenceProduct | zinc oxide | 34220: Zinc oxide; zinc peroxide; chromium oxides and hydroxides; manganese oxides; iron oxides and hydroxides; earth[…] | kg | zinc oxide' is an inorganic substance with a CAS no. : 001314-13-2. It is called 'oxozinc' under IUPAC naming and its molecular formula is: OZn. It is solid under normal conditions of temperature and pressure, is odourless and may have a powder/nanomaterial form. The substance is modelled as a pure substance (nanomaterial). On a consumer level, is used in the following products: fillers, putties, plasters, modelling clay, coating products and metal surface treatment products. On industrial sites, the substance is used for the manufacture of products in the following sectors: pH regulators and water treatment products, coating products and polymers. This substance has an industrial use resulting in manufacture of another substance (use of intermediates). | 001314-13-2
7f58c719-8e70-47e0-b49d-4c4013b60c51 | electricity production, photovoltaic, 570kWp open ground installation, multi-Si | CN-NX | 2008 - 2022 | ordinary transforming activity | Electricity | 3510:Electric power generation, transmission and distribution | D - Electricity, gas, steam and air conditioning supply | d69294d7-8d64-4915-a896-9996a014c410 | ReferenceProduct | electricity, low voltage | 17100: Electrical energy | kWh | This product represents electrical energy measured in kWh. If electricity is taken from a market for electricity, the transmission infrastructure, country-specific losses and transformation losses (for markets for medium and low voltage) are included. Covers voltages below 1 kV.
7f58c719-8e70-47e0-b49d-4c4013b60c51 | electricity production, photovoltaic, 570kWp open ground installation, multi-Si | CN-NX | 2008 - 2022 | ordinary transforming activity | Electricity | 3510:Electric power generation, transmission and distribution | D - Electricity, gas, steam and air conditioning supply | e8a51ec1-60cb-4ead-a948-ad1142c61918 | ByProduct | wastewater, average | 39990: Other wastes n.e.c. | m3 | 'wastewater, average' is a by-product (wastewater) produced from residential sources. It is generated from a wide range of residential, industrial and commercial activities. By the database default (and per unit of reference product),'wastewater, average' has the following physicochemical characteristics: C: 0.000000043979 kg/m3 , N: 0.031015 kg/m3 , P: 0.0044833 kg/m3. This by-product can have a regional-specific composition; users are prompted to refer to the properties of this wastewater (in activities treating them) for a detailed elemental composition. This kind of by-product (wastewater) is generated from ordinary transforming activities, and as such can be considered for modelling wastewater outputs of comparable composition. In the ecoinvent database, treatment option/s for this wastewater include: wastewater treatment plant. This by-product can be modelled on two levels: treatment activity and market activity. The former one refers to the specific technology treating the by-product while the latter level represents a mix of treatments. Users are encouraged to inspect the modelling assumptions of the treatment activities and when selecting the market to additionally inspect the treatment mix. Collection and transportation of wastewater is accounted in the respective market activity with the use of sewer infrastructure; Transportation of wastewater through a sewer grid results in losses until the wastewater enters the wastewater treatment plant. Direct emissions due to those losses are considered in the market activity. Losses are regional specific and thus users are encouraged to inspect the regional modelling assumptions.
bb0bd565-03a4-45f7-baa8-af22d1579a3a | treatment of used domestic refrigerator, uncontrolled dismantling | GH | 2018 - 2022 | ordinary transforming activity | Waste Treatment & Recycling | 3830:Materials recovery | E - Water supply; sewerage, waste management and remediation activities | 3edc34a3-d5d8-43dd-ab86-ea9a44b1730c | ReferenceProduct | used domestic refrigerator | 39990: Other wastes n.e.c. | unit | 'used domestic refrigerator' is a solid waste under the category of residential wastes. It can be sourced in many and various ways and therefore it can belong in the following waste categories: commercial and institutional. It is primarily generated in the end-of-life of domestic refrigerators. 'used domestic refrigerator' contain the following fractions: three different refrigerants: R-12, R-134a and R-600a, aluminium, copper, steel, polyethylene, polystyrene, rubber, polyvinylchloride. By the database default (and per unit of reference product),'used domestic refrigerator' has 0% water on wet mass basis (100% dry matter) and Carbon present is of both fossil (33.27% on a dry matter basis), and non-fossil origin (0% on a dry matter basis). It has no heating value. This kind of by-product (recyclable or waste) is generated in a specific treatment process, and as such is not intended to be used as for modelling waste outputs from other activities. In the ecoinvent database, treatment option/s for this by-product include: manual (dismantling). Based on the aforementioned treatments, this by-product receives, it is a non-hazardous waste. This by-product can be modelled on two levels: treatment activity and market activity. The former one refers to the specific technology treating the by-product while the latter level represents a mix of treatments. Users are encouraged to inspect the modelling assumptions of the treatment activities and when selecting the market to additionally inspect the treatment mix. Collection and transportation of this by-product is accounted in the respective market activity, users are advised to inspect and modify the average transportation distances for a case specific modelling.
bb0bd565-03a4-45f7-baa8-af22d1579a3a | treatment of used domestic refrigerator, uncontrolled dismantling | GH | 2018 - 2022 | ordinary transforming activity | Waste Treatment & Recycling | 3830:Materials recovery | E - Water supply; sewerage, waste management and remediation activities | cc755744-10f3-4cf9-8d17-fbf308dd5c5a | ByProduct | aluminium scrap, post-consumer | 39363: Waste and scrap of aluminium | kg | 'aluminium scrap, post-consumer' is a solid waste under the category of industrial wastes. It can be sourced in many and various ways and therefore it can belong in the following waste categories: construction and demolition. It is primarily generated in construction activities. 'aluminium scrap, post-consumer' contain the following fractions: 100% aluminium fraction with potential impurities. By the database default (and per unit of reference product),'aluminium scrap, post-consumer' has 0% water on wet mass basis (100% dry matter) and it has no Carbon content. It has no heating value. This kind of by-product (recyclable or waste) is generated from ordinary transforming activities, and as such can be considered for modelling waste outputs of comparable composition. In the ecoinvent database, this by-product is used in the following processes: treatment of aluminium scrap, post-consumer, by collecting, sorting, cleaning, pressing. This by-product can be modelled on two levels: treatment activity and market activity. The former one refers to the specific technology treating the by-product while the latter level represents a mix of treatments. Users are encouraged to inspect the modelling assumptions of the treatment activities and when selecting the market to additionally inspect the treatment mix. Collection and transportation of this by-product is accounted in the respective market activity, users are advised to inspect and modify the average transportation distances for a case specific modelling.
bb0bd565-03a4-45f7-baa8-af22d1579a3a | treatment of used domestic refrigerator, uncontrolled dismantling | GH | 2018 - 2022 | ordinary transforming activity | Waste Treatment & Recycling | 3830:Materials recovery | E - Water supply; sewerage, waste management and remediation activities | cc0d4252-6207-41d6-8567-bcbad58a7bef | ByProduct | copper scrap, sorted, pressed | 39361: Waste and scrap of copper | kg | 'copper scrap, sorted, pressed' is a solid waste under the category of industrial wastes. It can be sourced in many and various ways and therefore it can belong in the following waste categories: construction and demolition. It is primarily generated in construction activities and during waste treatment processes. 'copper scrap, sorted, pressed' contain the following fractions: 100% copper scrap. By the database default (and per unit of reference product),'copper scrap, sorted, pressed' has 0% water on wet mass basis (100% dry matter) and it has no Carbon content. It has no heating value. This kind of by-product (recyclable or waste) is generated from ordinary transforming activities, and as such can be considered for modelling waste outputs of comparable composition. In the ecoinvent database, this by-product is used in the following processes: treatment of copper scrap by electrolytic refining. This by-product can be modelled on two levels: treatment activity and market activity. The former one refers to the specific technology treating the by-product while the latter level represents a mix of treatments. Users are encouraged to inspect the modelling assumptions of the treatment activities and when selecting the market to additionally inspect the treatment mix. Collection and transportation of this by-product is accounted in the respective market activity, users are advised to inspect and modify the average transportation distances for a case specific modelling.
bb0bd565-03a4-45f7-baa8-af22d1579a3a | treatment of used domestic refrigerator, uncontrolled dismantling | GH | 2018 - 2022 | ordinary transforming activity | Waste Treatment & Recycling | 3830:Materials recovery | E - Water supply; sewerage, waste management and remediation activities | d1a4a803-c563-4740-84cf-3c21a488bd74 | ByProduct | scrap steel | 39310: Slag, dross, scalings and other waste from the manufacture of iron or steel | kg | 'scrap steel' is a solid waste under the category of industrial wastes. It can be sourced in many and various ways and therefore it can belong in the following waste categories: construction and demolition. It is primarily generated in a wide range of production activities in many different sectors. 'scrap steel' contain the following fractions: 100& steel scrap. By the database default (and per unit of reference product),'scrap steel' has 0% water on wet mass basis (100% dry matter) and it has no Carbon content. It has no heating value. This kind of by-product (recyclable or waste) is generated from ordinary transforming activities, and as such can be considered for modelling waste outputs of comparable composition. In the ecoinvent database, treatment option/s for this by-product include: deposition (inert material landfill), thermal (municipal incineration). Based on the aforementioned treatments, this by-product receives, it is a non-hazardous waste. In addition, this by-product is used in the following processes: clinker production. This by-product can be modelled on two levels: treatment activity and market activity. The former one refers to the specific technology treating the by-product while the latter level represents a mix of treatments. Users are encouraged to inspect the modelling assumptions of the treatment activities and when selecting the market to additionally inspect the treatment mix. Collection and transportation of this by-product is accounted in the respective market activity, users are advised to inspect and modify the average transportation distances for a case specific modelling. | 007439-89-6
bb0bd565-03a4-45f7-baa8-af22d1579a3a | treatment of used domestic refrigerator, uncontrolled dismantling | GH | 2018 - 2022 | ordinary transforming activity | Waste Treatment & Recycling | 3830:Materials recovery | E - Water supply; sewerage, waste management and remediation activities | 7ee0ddc3-924d-4339-b9bf-7856af6a698f | ByProduct | waste polyethylene | 39270: Waste, parings and scrap of plastics | kg | 'waste polyethylene' is a solid waste under the category of construction and demolition wastes. It can be sourced in many and various ways and therefore it can belong in all waste categories (commercial and institutional, industrial and construction and demolition). It is primarily generated in a wide range of production and construction activities in many different sectors. 'waste polyethylene' contain the following fractions: 100% waste polyethylene. By the database default (and per unit of reference product),'waste polyethylene' has 0.4% water on wet mass basis (99.6% dry matter) and Carbon present is of only fossil origin (82.53% on a dry matter basis). It has a higher heating value of 42.82 MJ/kg . This kind of by-product (recyclable or waste) is generated from ordinary transforming activities, and as such can be considered for modelling waste outputs of comparable composition. In the ecoinvent database, treatment option/s for this by-product include: deposition (sanitary landfill, unsanitary landfill), thermal (municipal incineration), uncontrolled forms of disposal (open dump, open burning). Based on the aforementioned treatments, this by-product receives, it is a non-hazardous waste. This by-product can be modelled on two levels: treatment activity and market activity. The former one refers to the specific technology treating the by-product while the latter level represents a mix of treatments. Users are encouraged to inspect the modelling assumptions of the treatment activities and when selecting the market to additionally inspect the treatment mix. Collection and transportation of this by-product is accounted in the respective market activity, users are advised to inspect and modify the average transportation distances for a case specific modelling. | 009002-88-4
bb0bd565-03a4-45f7-baa8-af22d1579a3a | treatment of used domestic refrigerator, uncontrolled dismantling | GH | 2018 - 2022 | ordinary transforming activity | Waste Treatment & Recycling | 3830:Materials recovery | E - Water supply; sewerage, waste management and remediation activities | b0176c67-5bc0-462a-8466-4f372f446f7c | ByProduct | waste polystyrene | 39270: Waste, parings and scrap of plastics | kg | 'waste polystyrene' is a solid waste under the category of industrial wastes. It can be sourced in many and various ways and therefore it can belong in all waste categories (commercial and institutional, industrial and construction and demolition). It is primarily generated in a wide range of production activities in many different sectors. 'waste polystyrene' contain the following fractions: 100% waste polystyrene. By the database default (and per unit of reference product),'waste polystyrene' has 0.2% water on wet mass basis (99.8% dry matter) and Carbon present is of only fossil origin (92.26% on a dry matter basis). It has a higher heating value of 38.88 MJ/kg . This kind of by-product (recyclable or waste) is generated from ordinary transforming activities, and as such can be considered for modelling waste outputs of comparable composition. In the ecoinvent database, treatment option/s for this by-product include: deposition (sanitary landfill, unsanitary landfill), thermal (municipal incineration), uncontrolled forms of disposal (open dump, open burning). Based on the aforementioned treatments, this by-product receives, it is a non-hazardous waste. This by-product can be modelled on two levels: treatment activity and market activity. The former one refers to the specific technology treating the by-product while the latter level represents a mix of treatments. Users are encouraged to inspect the modelling assumptions of the treatment activities and when selecting the market to additionally inspect the treatment mix. Collection and transportation of this by-product is accounted in the respective market activity, users are advised to inspect and modify the average transportation distances for a case specific modelling. | 009003-53-6
bb0bd565-03a4-45f7-baa8-af22d1579a3a | treatment of used domestic refrigerator, uncontrolled dismantling | GH | 2018 - 2022 | ordinary transforming activity | Waste Treatment & Recycling | 3830:Materials recovery | E - Water supply; sewerage, waste management and remediation activities | 9219c94a-7a25-4a4c-b25d-c096fdd50d47 | ByProduct | waste polyvinylchloride | 39270: Waste, parings and scrap of plastics | kg | 'waste polyvinylchloride' is a solid waste under the category of construction and demolition wastes. It can be sourced in many and various ways and therefore it can belong in all waste categories (commercial and institutional, industrial and construction and demolition). It is primarily generated in a wide range of production activities in many different sectors, like building infrastructure, metal processing, electric apparatuses, heavy machinery, etc. 'waste polyvinylchloride' contain the following fractions: 100% waste polyvinylchloride (PVC). By the database default (and per unit of reference product),'waste polyvinylchloride' has 0.2% water on wet mass basis (99.8% dry matter) and Carbon present is of only fossil origin (44.09% on a dry matter basis). It has a higher heating value of 21.67 MJ/kg . This kind of by-product (recyclable or waste) is generated from ordinary transforming activities, and as such can be considered for modelling waste outputs of comparable composition. In the ecoinvent database, treatment option/s for this by-product include: deposition (sanitary landfill, unsanitary landfill), thermal (municipal incineration), uncontrolled forms of disposal (open dump, open burning). Based on the aforementioned treatments, this by-product receives, it is a non-hazardous waste. This by-product can be modelled on two levels: treatment activity and market activity. The former one refers to the specific technology treating the by-product while the latter level represents a mix of treatments. Users are encouraged to inspect the modelling assumptions of the treatment activities and when selecting the market to additionally inspect the treatment mix. Collection and transportation of this by-product is accounted in the respective market activity, users are advised to inspect and modify the average transportation distances for a case specific modelling. | 009002-86-2
bb0bd565-03a4-45f7-baa8-af22d1579a3a | treatment of used domestic refrigerator, uncontrolled dismantling | GH | 2018 - 2022 | ordinary transforming activity | Waste Treatment & Recycling | 3830:Materials recovery | E - Water supply; sewerage, waste management and remediation activities | 7513d2f5-d7ee-497b-971b-a5ad34ab5c83 | ByProduct | waste rubber, unspecified | 39: Wastes or scraps | kg | 'waste rubber, unspecified' is a solid waste under the category of construction and demolition wastes. It can be sourced in many and various ways and therefore it can belong in all waste categories (commercial and institutional, industrial and construction and demolition). It is primarily generated in a wide range of production, construction and maintenance activities in many different sectors. 'waste rubber, unspecified' contain the following fractions: 100% waste rubber. By the database default (and per unit of reference product),'waste rubber, unspecified' has 0% water on wet mass basis (100% dry matter) and Carbon present is of only fossil origin (85.3% on a dry matter basis). It has a higher heating value of 29.3 MJ/kg . This kind of by-product (recyclable or waste) is generated from ordinary transforming activities, and as such can be considered for modelling waste outputs of comparable composition. In the ecoinvent database, treatment option/s for this by-product include: thermal (municipal incineration). Based on the aforementioned treatments, this by-product receives, it is a non-hazardous waste. In addition, this by-product is used in the following processes: clinker production. This by-product can be modelled on two levels: treatment activity and market activity. The former one refers to the specific technology treating the by-product while the latter level represents a mix of treatments. Users are encouraged to inspect the modelling assumptions of the treatment activities and when selecting the market to additionally inspect the treatment mix. Collection and transportation of this by-product is accounted in the respective market activity, users are advised to inspect and modify the average transportation distances for a case specific modelling.
9b367649-ada1-5624-b917-c160da61d433 | refinery gas production, petroleum refinery operation | IN | 2014 - 2022 | ordinary transforming activity | Fuels | 1920:Manufacture of refined petroleum products | C - Manufacturing | 6d423844-bec8-46c9-b905-dc609e79aa61 | ReferenceProduct | refinery gas | 33429: Other petroleum gases or gaseous hydrocarbons, except natural gas | kg | refinery gas' is a fossil fuel with a calorific value of 50.3 MJ/kg. It is used as a gaseous fuel and is sourced from petroleum refineries. Its main applications are in the following sectors: industrial power source.
9b367649-ada1-5624-b917-c160da61d433 | refinery gas production, petroleum refinery operation | IN | 2014 - 2022 | ordinary transforming activity | Fuels | 1920:Manufacture of refined petroleum products | C - Manufacturing | e5208079-1561-4537-a1f8-863db2702d0f | ByProduct | hazardous waste, for incineration | 39: Wastes or scraps | kg | 'hazardous waste, for incineration' is a solid waste under the category of industrial wastes. It can be sourced in many and various ways and therefore it can belong in all waste categories (commercial and institutional, industrial and construction and demolition). It is primarily generated in a wide range of activities in different sectors. 'hazardous waste, for incineration' contain the following fractions: 100% average hazardous waste average (e.g. soil contaminated with mineral oil, acids, solvents, emulsions with metals, oil mixtures from e.g., oil separator, non-metallic shredder residues, electrostatic precipitator ashes from waste incineration, wastes and distillation residues from organic synthesis, or road gutter sludge). By the database default (and per unit of reference product),'hazardous waste, for incineration' has 25% water on wet mass basis (75% dry matter) and Carbon present is of only fossil origin (55.47% on a dry matter basis). It has a lower heating value of 17 MJ/kg . This kind of by-product (recyclable or waste) is generated from ordinary transforming activities, and as such can be considered for modelling waste outputs of comparable composition. In the ecoinvent database, treatment option/s for this by-product include: thermal (hazardous waste incineration). Based on the aforementioned treatments, this by-product receives, it is a hazardous waste. This by-product can be modelled on two levels: treatment activity and market activity. The former one refers to the specific technology treating the by-product while the latter level represents a mix of treatments. Users are encouraged to inspect the modelling assumptions of the treatment activities and when selecting the market to additionally inspect the treatment mix. Collection and transportation of this by-product is accounted in the respective market activity, users are advised to inspect and modify the average transportation distances for a case specific modelling.
9b367649-ada1-5624-b917-c160da61d433 | refinery gas production, petroleum refinery operation | IN | 2014 - 2022 | ordinary transforming activity | Fuels | 1920:Manufacture of refined petroleum products | C - Manufacturing | 6047c525-49b7-4a7d-baf6-a61283e5eda9 | ByProduct | hazardous waste, for underground deposit | 39: Wastes or scraps | kg | 'hazardous waste, for underground deposit' is a solid waste under the category of industrial wastes. It can be sourced in many and various ways and therefore it can belong in all waste categories (commercial and institutional, industrial and construction and demolition). It is primarily generated in a wide range of activities in different sectors. 'hazardous waste, for underground deposit' contain the following fractions: 100% inert waste meant for underground deposit. Due to lack of data, the composition of this waste is approximated with the known fraction of the municipal solid waste incineration residues. By the database default (and per unit of reference product),'hazardous waste, for underground deposit' has 0% water on wet mass basis (100% dry matter) and Carbon present is of only fossil origin (55.47% on a dry matter basis). It has no heating value. This kind of by-product (recyclable or waste) is generated from ordinary transforming activities, and as such can be considered for modelling waste outputs of comparable composition. In the ecoinvent database, treatment option/s for this by-product include: deposition (underground deposit). Based on the aforementioned treatments, this by-product receives, it is a hazardous waste. This by-product can be modelled on two levels: treatment activity and market activity. The former one refers to the specific technology treating the by-product while the latter level represents a mix of treatments. Users are encouraged to inspect the modelling assumptions of the treatment activities and when selecting the market to additionally inspect the treatment mix. Collection and transportation of this by-product is accounted in the respective market activity, users are advised to inspect and modify the average transportation distances for a case specific modelling.
9b367649-ada1-5624-b917-c160da61d433 | refinery gas production, petroleum refinery operation | IN | 2014 - 2022 | ordinary transforming activity | Fuels | 1920:Manufacture of refined petroleum products | C - Manufacturing | 6de9a46d-c36d-4485-a79c-93ba2b57563b | ByProduct | refinery sludge | 39920: Sewage sludge | kg | 'refinery sludge' is a solid waste under the category of industrial wastes. It is primarily generated in fuel and mineral oil refineries. 'refinery sludge' contain the following fractions: 100% refinery sludge. By the database default (and per unit of reference product),'refinery sludge' has 89.5% water on wet mass basis (10.5% dry matter) and Carbon present is of only fossil origin (76.79% on a dry matter basis). It has a lower heating value of 2.45 MJ/kg . This kind of by-product (recyclable or waste) is generated from ordinary transforming activities, and as such can be considered for modelling waste outputs of comparable composition. In the ecoinvent database, treatment option/s for this by-product include: deposition (sanitary landfill, landfarming), thermal (hazardous waste incineration). Based on the aforementioned treatments this by-product receives, it can be both a hazardous and a non-hazardous waste. This by-product can be modelled on two levels: treatment activity and market activity. The former one refers to the specific technology treating the by-product while the latter level represents a mix of treatments. Users are encouraged to inspect the modelling assumptions of the treatment activities and when selecting the market to additionally inspect the treatment mix. Collection and transportation of this by-product is accounted in the respective market activity, users are advised to inspect and modify the average transportation distances for a case specific modelling.
9b367649-ada1-5624-b917-c160da61d433 | refinery gas production, petroleum refinery operation | IN | 2014 - 2022 | ordinary transforming activity | Fuels | 1920:Manufacture of refined petroleum products | C - Manufacturing | 27a9b2b8-30cd-45a6-bf1a-9c1f7afde003 | ByProduct | waste gypsum | 39: Wastes or scraps | kg | 'waste gypsum' is a solid waste under the category of industrial wastes. It is primarily generated in refinery operation of various fuels. 'waste gypsum' contain the following fractions: 100% waste gypsum. By the database default (and per unit of reference product),'waste gypsum' has 19.4% water on wet mass basis (80.6% dry matter) and it has no Carbon content. It has no heating value. This kind of by-product (recyclable or waste) is generated from ordinary transforming activities, and as such can be considered for modelling waste outputs of comparable composition. In the ecoinvent database, treatment option/s for this by-product include: deposition (inert material landfill, sanitary landfill). Based on the aforementioned treatments, this by-product receives, it is a non-hazardous waste. This by-product can be modelled on two levels: treatment activity and market activity. The former one refers to the specific technology treating the by-product while the latter level represents a mix of treatments. Users are encouraged to inspect the modelling assumptions of the treatment activities and when selecting the market to additionally inspect the treatment mix. Collection and transportation of this by-product is accounted in the respective market activity, users are advised to inspect and modify the average transportation distances for a case specific modelling. | 013397-24-5
1bce9555-3388-4c60-97ac-6db03132e671 | treatment of wastewater from tube collector production, wastewater treatment | GLO | 2010 - 2022 | ordinary transforming activity | Waste Treatment & Recycling | 3700:Sewerage | E - Water supply; sewerage, waste management and remediation activities | cfd1f29d-c9dc-45d5-b0e1-8b2f37effd58 | ReferenceProduct | wastewater from tube collector production | 39990: Other wastes n.e.c. | m3 | 'wastewater from tube collector production' is a by-product (wastewater) produced from industrial sources. It is generated from solar collector glass tube production activities. By the database default (and per unit of reference product),'wastewater from tube collector production' has the following physicochemical characteristics: C: 0 kg/m3 , N: 0 kg/m3 , P: 0 kg/m3. This by-product can have a regional-specific composition; users are prompted to refer to the properties of this wastewater (in activities treating them) for a detailed elemental composition. This kind of by-product (wastewater) is generated from ordinary transforming activities, and as such can be considered for modelling wastewater outputs of comparable composition. In the ecoinvent database, treatment option/s for this wastewater include: wastewater treatment plant. This by-product can be modelled on two levels: treatment activity and market activity. The former one refers to the specific technology treating the by-product while the latter level represents a mix of treatments. Users are encouraged to inspect the modelling assumptions of the treatment activities and when selecting the market to additionally inspect the treatment mix. Collection and transportation of wastewater is accounted in the respective market activity with the use of sewer infrastructure; Transportation of wastewater through a sewer grid results in losses until the wastewater enters the wastewater treatment plant. Direct emissions due to those losses are considered in the market activity. Losses are regional specific and thus users are encouraged to inspect the regional modelling assumptions.
1bce9555-3388-4c60-97ac-6db03132e671 | treatment of wastewater from tube collector production, wastewater treatment | GLO | 2010 - 2022 | ordinary transforming activity | Waste Treatment & Recycling | 3700:Sewerage | E - Water supply; sewerage, waste management and remediation activities | 858164b0-44f1-4118-b6cb-47054faa21ef | ByProduct | aluminium scrap, post-consumer, prepared for melting | 39363: Waste and scrap of aluminium | kg | 'aluminium scrap, post-consumer, prepared for melting' is a solid waste under the category of industrial wastes. It is primarily generated in board carton production and during various waste treatment processes. 'aluminium scrap, post-consumer, prepared for melting' contain the following fractions: 100% aluminium fraction with minimum impurities. By the database default (and per unit of reference product),'aluminium scrap, post-consumer, prepared for melting' has 0% water on wet mass basis (100% dry matter) and it has no Carbon content. It has no heating value. This kind of by-product (recyclable or waste) is generated from ordinary transforming activities, and as such can be considered for modelling waste outputs of comparable composition. In the ecoinvent database, this by-product is used in the following processes: treatment of aluminium scrap, post-consumer, prepared for recycling, at refiner; treatment of aluminium scrap, post-consumer, prepared for recycling, at remelter. This by-product can be modelled on two levels: treatment activity and market activity. The former one refers to the specific technology treating the by-product while the latter level represents a mix of treatments. Users are encouraged to inspect the modelling assumptions of the treatment activities and when selecting the market to additionally inspect the treatment mix. Collection and transportation of this by-product is accounted in the respective market activity, users are advised to inspect and modify the average transportation distances for a case specific modelling.
1bce9555-3388-4c60-97ac-6db03132e671 | treatment of wastewater from tube collector production, wastewater treatment | GLO | 2010 - 2022 | ordinary transforming activity | Waste Treatment & Recycling | 3700:Sewerage | E - Water supply; sewerage, waste management and remediation activities | cc0d4252-6207-41d6-8567-bcbad58a7bef | ByProduct | copper scrap, sorted, pressed | 39361: Waste and scrap of copper | kg | 'copper scrap, sorted, pressed' is a solid waste under the category of industrial wastes. It can be sourced in many and various ways and therefore it can belong in the following waste categories: construction and demolition. It is primarily generated in construction activities and during waste treatment processes. 'copper scrap, sorted, pressed' contain the following fractions: 100% copper scrap. By the database default (and per unit of reference product),'copper scrap, sorted, pressed' has 0% water on wet mass basis (100% dry matter) and it has no Carbon content. It has no heating value. This kind of by-product (recyclable or waste) is generated from ordinary transforming activities, and as such can be considered for modelling waste outputs of comparable composition. In the ecoinvent database, this by-product is used in the following processes: treatment of copper scrap by electrolytic refining. This by-product can be modelled on two levels: treatment activity and market activity. The former one refers to the specific technology treating the by-product while the latter level represents a mix of treatments. Users are encouraged to inspect the modelling assumptions of the treatment activities and when selecting the market to additionally inspect the treatment mix. Collection and transportation of this by-product is accounted in the respective market activity, users are advised to inspect and modify the average transportation distances for a case specific modelling.
1bce9555-3388-4c60-97ac-6db03132e671 | treatment of wastewater from tube collector production, wastewater treatment | GLO | 2010 - 2022 | ordinary transforming activity | Waste Treatment & Recycling | 3700:Sewerage | E - Water supply; sewerage, waste management and remediation activities | 240c1a3c-1aba-4528-afc3-3f27f56583be | ByProduct | inert waste, for final disposal | 39: Wastes or scraps | kg | 'inert waste, for final disposal' is a solid waste under the category of construction and demolition wastes. It can be sourced in many and various ways and therefore it can belong in the following waste categories: industrial. It is primarily generated in a wide range of production, construction activities in different sectors. 'inert waste, for final disposal' contain the following fractions: 100% inert waste (inorganic building materials like concrete and bricks, excavation materials, similar materials). By the database default (and per unit of reference product),'inert waste, for final disposal' has 0.5% water on wet mass basis (99.5% dry matter) and it has no Carbon content. It has no heating value. This kind of by-product (recyclable or waste) is generated from ordinary transforming activities, and as such can be considered for modelling waste outputs of comparable composition. In the ecoinvent database, treatment option/s for this by-product include: deposition (inert material landfill). Based on the aforementioned treatments, this by-product receives, it is a non-hazardous waste. This by-product can be modelled on two levels: treatment activity and market activity. The former one refers to the specific technology treating the by-product while the latter level represents a mix of treatments. Users are encouraged to inspect the modelling assumptions of the treatment activities and when selecting the market to additionally inspect the treatment mix. Collection and transportation of this by-product is accounted in the respective market activity, users are advised to inspect and modify the average transportation distances for a case specific modelling.
1bce9555-3388-4c60-97ac-6db03132e671 | treatment of wastewater from tube collector production, wastewater treatment | GLO | 2010 - 2022 | ordinary transforming activity | Waste Treatment & Recycling | 3700:Sewerage | E - Water supply; sewerage, waste management and remediation activities | 4f312355-ac65-4635-8fb2-006dba64ce60 | ByProduct | iron scrap, sorted, pressed | 39310: Slag, dross, scalings and other waste from the manufacture of iron or steel | kg | 'iron scrap, sorted, pressed' is a solid waste under the category of industrial wastes. It is primarily generated in gold-silver mine operation and beneficiation or during waste treatment processes. 'iron scrap, sorted, pressed' contain the following fractions: 100% sorted, pressed iron scrap. By the database default (and per unit of reference product),'iron scrap, sorted, pressed' has 0% water on wet mass basis (100% dry matter) and it has no Carbon content. It has no heating value. This kind of by-product (recyclable or waste) is generated from ordinary transforming activities, and as such can be considered for modelling waste outputs of comparable composition. In the ecoinvent database, this by-product is used in the following processes: cast iron production; ferroniobium production, from pyrochlore concentrate, 66% Nb; iron (III) chloride production, product in 40% solution state; iron-nickel-chromium alloy production; ortho-phenylene diamine production; para-phenylene diamine production; steel production, converter, low-alloyed; steel production, converter, unalloyed; steel production, electric, chromium steel 18/8; steel production, electric, low-alloyed; titanium dioxide production, sulfate process; zinc oxide production. This by-product can be modelled on two levels: treatment activity and market activity. The former one refers to the specific technology treating the by-product while the latter level represents a mix of treatments. Users are encouraged to inspect the modelling assumptions of the treatment activities and when selecting the market to additionally inspect the treatment mix. Collection and transportation of this by-product is accounted in the respective market activity, users are advised to inspect and modify the average transportation distances for a case specific modelling.
1bce9555-3388-4c60-97ac-6db03132e671 | treatment of wastewater from tube collector production, wastewater treatment | GLO | 2010 - 2022 | ordinary transforming activity | Waste Treatment & Recycling | 3700:Sewerage | E - Water supply; sewerage, waste management and remediation activities | 3d9b84eb-5382-498c-b98a-25f36d5fc28e | ByProduct | sewage sludge, 70% water, WWT, WW from tube collector production | 39920: Sewage sludge | kg | 'sewage sludge, 70% water, WWT, WW from tube collector production' is a liquid waste under the category of industrial wastes. This sewage sludge is produced exclusively in the wastewater treatment of 'WW from tube collector production'. The composition of the sewage sludge, is specific to and dependent on the original composition of 'WW from tube collector production'. 'sewage sludge, 70% water, WWT, WW from tube collector production' contain the following fractions: 100% sewage sludge with 70% water content. By the database default (and per unit of reference product),'sewage sludge, 70% water, WWT, WW from tube collector production' has 70% water on wet mass basis (30% dry matter) and Carbon present is of only fossil origin (0.2% on a dry matter basis). It has no heating value. This kind of by-product (recyclable or waste) is generated in a specific treatment process, and as such is not intended to be used as for modelling waste outputs from other activities. In the ecoinvent database, treatment option/s for this by-product include: thermal (municipal incineration). Based on the aforementioned treatments, this by-product receives, it is a non-hazardous waste. This by-product can be modelled on two levels: treatment activity and market activity. The former one refers to the specific technology treating the by-product while the latter level represents a mix of treatments. Users are encouraged to inspect the modelling assumptions of the treatment activities and when selecting the market to additionally inspect the treatment mix. Collection and transportation of this by-product is accounted in the respective market activity, users are advised to inspect and modify the average transportation distances for a case specific modelling. 'sewage sludge, 70% water, WWT, WW from tube collector production' is a liquid waste under the category of industrial wastes. This sewage sludge is produced exclusively in the wastewater treatment of 'WW from tube collector production'. The composition of the sewage sludge, is specific to and dependent on the original composition of 'WW from tube collector production'. 'sewage sludge, 70% water, WWT, WW from tube collector production' contain the following fractions: 100% sewage sludge with 70% water content. By the database default (and per unit of reference product),'sewage sludge, 70% water, WWT, WW from tube collector production' has 70% water on wet mass basis (30% dry matter) and Carbon present is of only fossil origin (0.2% on a dry matter basis). It has no heating value. This kind of by-product (recyclable or waste) is generated in a specific treatment process, and as such is not intended to be used as for modelling waste outputs from other activities. In the ecoinvent database, treatment option/s for this by-product include: thermal (municipal incineration). Based on the aforementioned treatments, this by-product receives, it is a non-hazardous waste. This by-product can be modelled on two levels: treatment activity and market activity. The former one refers to the specific technology treating the by-product while the latter level represents a mix of treatments. Users are encouraged to inspect the modelling assumptions of the treatment activities and when selecting the market to additionally inspect the treatment mix. Collection and transportation of this by-product is accounted in the respective market activity, users are advised to inspect and modify the average transportation distances for a case specific modelling.
1bce9555-3388-4c60-97ac-6db03132e671 | treatment of wastewater from tube collector production, wastewater treatment | GLO | 2010 - 2022 | ordinary transforming activity | Waste Treatment & Recycling | 3700:Sewerage | E - Water supply; sewerage, waste management and remediation activities | 7c0b2d16-b8d5-41cc-8e76-923e7255f7cd | ByProduct | sewage sludge, 75% water, WWT, WW from tube collector production | 39920: Sewage sludge | kg | 'sewage sludge, 75% water, WWT, WW from tube collector production' is a liquid waste under the category of industrial wastes. This sewage sludge is produced exclusively in the wastewater treatment of 'WW from tube collector production'. The composition of the sewage sludge, is specific to and dependent on the original composition of 'WW from tube collector production'. 'sewage sludge, 75% water, WWT, WW from tube collector production' contain the following fractions: 100% sewage sludge with 75% water content. By the database default (and per unit of reference product),'sewage sludge, 75% water, WWT, WW from tube collector production' has 75% water on wet mass basis (25% dry matter) and Carbon present is of only fossil origin (0.21% on a dry matter basis). It has no heating value. This kind of by-product (recyclable or waste) is generated in a specific treatment process, and as such is not intended to be used as for modelling waste outputs from other activities. In the ecoinvent database, treatment option/s for this by-product include: deposition (sanitary landfill). Based on the aforementioned treatments, this by-product receives, it is a non-hazardous waste. This by-product can be modelled on two levels: treatment activity and market activity. The former one refers to the specific technology treating the by-product while the latter level represents a mix of treatments. Users are encouraged to inspect the modelling assumptions of the treatment activities and when selecting the market to additionally inspect the treatment mix. Collection and transportation of this by-product is accounted in the respective market activity, users are advised to inspect and modify the average transportation distances for a case specific modelling. 'sewage sludge, 75% water, WWT, WW from tube collector production' is a liquid waste under the category of industrial wastes. This sewage sludge is produced exclusively in the wastewater treatment of 'WW from tube collector production'. The composition of the sewage sludge, is specific to and dependent on the original composition of 'WW from tube collector production'. 'sewage sludge, 75% water, WWT, WW from tube collector production' contain the following fractions: 100% sewage sludge with 75% water content. By the database default (and per unit of reference product),'sewage sludge, 75% water, WWT, WW from tube collector production' has 75% water on wet mass basis (25% dry matter) and Carbon present is of only fossil origin (0.21% on a dry matter basis). It has no heating value. This kind of by-product (recyclable or waste) is generated in a specific treatment process, and as such is not intended to be used as for modelling waste outputs from other activities. In the ecoinvent database, treatment option/s for this by-product include: deposition (sanitary landfill). Based on the aforementioned treatments, this by-product receives, it is a non-hazardous waste. This by-product can be modelled on two levels: treatment activity and market activity. The former one refers to the specific technology treating the by-product while the latter level represents a mix of treatments. Users are encouraged to inspect the modelling assumptions of the treatment activities and when selecting the market to additionally inspect the treatment mix. Collection and transportation of this by-product is accounted in the respective market activity, users are advised to inspect and modify the average transportation distances for a case specific modelling.
1bce9555-3388-4c60-97ac-6db03132e671 | treatment of wastewater from tube collector production, wastewater treatment | GLO | 2010 - 2022 | ordinary transforming activity | Waste Treatment & Recycling | 3700:Sewerage | E - Water supply; sewerage, waste management and remediation activities | 1e8bb8f8-f7bb-4e71-a3b7-a3b3e8f6370d | ByProduct | sewage sludge, 97% water, WWT, WW from tube collector production | 39920: Sewage sludge | kg | 'sewage sludge, 97% water, WWT, WW from tube collector production' is a liquid waste under the category of industrial wastes. This sewage sludge is produced exclusively in the wastewater treatment of 'WW from tube collector production'. The composition of the sewage sludge, is specific to and dependent on the original composition of 'WW from tube collector production'. 'sewage sludge, 97% water, WWT, WW from tube collector production' contain the following fractions: 100% sewage sludge with 97% water content. By the database default (and per unit of reference product),'sewage sludge, 97% water, WWT, WW from tube collector production' has 97% water on wet mass basis (3% dry matter) and Carbon present is of only fossil origin (0.2% on a dry matter basis). It has no heating value. This kind of by-product (recyclable or waste) is generated in a specific treatment process, and as such is not intended to be used as for modelling waste outputs from other activities. In the ecoinvent database, treatment option/s for this by-product include: deposition (landfarming). Based on the aforementioned treatments, this by-product receives, it is a non-hazardous waste. This by-product can be modelled on two levels: treatment activity and market activity. The former one refers to the specific technology treating the by-product while the latter level represents a mix of treatments. Users are encouraged to inspect the modelling assumptions of the treatment activities and when selecting the market to additionally inspect the treatment mix. Collection and transportation of this by-product is accounted in the respective market activity, users are advised to inspect and modify the average transportation distances for a case specific modelling. 'sewage sludge, 97% water, WWT, WW from tube collector production' is a liquid waste under the category of industrial wastes. This sewage sludge is produced exclusively in the wastewater treatment of 'WW from tube collector production'. The composition of the sewage sludge, is specific to and dependent on the original composition of 'WW from tube collector production'. 'sewage sludge, 97% water, WWT, WW from tube collector production' contain the following fractions: 100% sewage sludge with 97% water content. By the database default (and per unit of reference product),'sewage sludge, 97% water, WWT, WW from tube collector production' has 97% water on wet mass basis (3% dry matter) and Carbon present is of only fossil origin (0.2% on a dry matter basis). It has no heating value. This kind of by-product (recyclable or waste) is generated in a specific treatment process, and as such is not intended to be used as for modelling waste outputs from other activities. In the ecoinvent database, treatment option/s for this by-product include: deposition (landfarming). Based on the aforementioned treatments, this by-product receives, it is a non-hazardous waste. This by-product can be modelled on two levels: treatment activity and market activity. The former one refers to the specific technology treating the by-product while the latter level represents a mix of treatments. Users are encouraged to inspect the modelling assumptions of the treatment activities and when selecting the market to additionally inspect the treatment mix. Collection and transportation of this by-product is accounted in the respective market activity, users are advised to inspect and modify the average transportation distances for a case specific modelling.
1bce9555-3388-4c60-97ac-6db03132e671 | treatment of wastewater from tube collector production, wastewater treatment | GLO | 2010 - 2022 | ordinary transforming activity | Waste Treatment & Recycling | 3700:Sewerage | E - Water supply; sewerage, waste management and remediation activities | d3fe6705-5f5c-4961-b14d-0f9dd0e90e34 | ByProduct | waste bitumen | 39990: Other wastes n.e.c. | kg | 'waste bitumen' is a solid waste under the category of construction and demolition wastes. It can be sourced in many and various ways and therefore it can belong in the following waste categories: industrial. It is primarily generated in the end-of-life of fuel pipelines and in the demolition of building infrastructure. 'waste bitumen' contain the following fractions: 100% waste bitumen. By the database default (and per unit of reference product),'waste bitumen' has 1.4% water on wet mass basis (98.6% dry matter) and Carbon present is of only fossil origin (84.27% on a dry matter basis). It has a higher heating value of 41.39 MJ/kg and a lower heating value of 39.38 MJ/kg . This kind of by-product (recyclable or waste) is generated from ordinary transforming activities, and as such can be considered for modelling waste outputs of comparable composition. In the ecoinvent database, treatment option/s for this by-product include: deposition (sanitary landfill). Based on the aforementioned treatments, this by-product receives, it is a non-hazardous waste. This by-product can be modelled on two levels: treatment activity and market activity. The former one refers to the specific technology treating the by-product while the latter level represents a mix of treatments. Users are encouraged to inspect the modelling assumptions of the treatment activities and when selecting the market to additionally inspect the treatment mix. Collection and transportation of this by-product is accounted in the respective market activity, users are advised to inspect and modify the average transportation distances for a case specific modelling. | 008052-42-4
1bce9555-3388-4c60-97ac-6db03132e671 | treatment of wastewater from tube collector production, wastewater treatment | GLO | 2010 - 2022 | ordinary transforming activity | Waste Treatment & Recycling | 3700:Sewerage | E - Water supply; sewerage, waste management and remediation activities | d51e5a32-c20a-4da6-8d58-31f344b50c00 | ByProduct | waste graphical paper | 39990: Other wastes n.e.c. | kg | 'waste graphical paper' is a solid waste under the category of industrial wastes. It is primarily generated in the production and treament activities of different type of paper, as well as metals and minerals processing. 'waste graphical paper' contain the following fractions: 100% waste graphical paper. By the database default (and per unit of reference product),'waste graphical paper' has 11.2% water on wet mass basis (88.8% dry matter) and Carbon present is of only non-fossil origin (45.5% on a dry matter basis). It has a higher heating value of 16.61 MJ/kg . This kind of by-product (recyclable or waste) is generated from ordinary transforming activities, and as such can be considered for modelling waste outputs of comparable composition. In the ecoinvent database, treatment option/s for this by-product include: deposition (sanitary landfill, unsanitary landfill), thermal (municipal incineration), uncontrolled forms of disposal (open dump, open burning). Based on the aforementioned treatments, this by-product receives, it is a non-hazardous waste. This by-product can be modelled on two levels: treatment activity and market activity. The former one refers to the specific technology treating the by-product while the latter level represents a mix of treatments. Users are encouraged to inspect the modelling assumptions of the treatment activities and when selecting the market to additionally inspect the treatment mix. Collection and transportation of this by-product is accounted in the respective market activity, users are advised to inspect and modify the average transportation distances for a case specific modelling.
1bce9555-3388-4c60-97ac-6db03132e671 | treatment of wastewater from tube collector production, wastewater treatment | GLO | 2010 - 2022 | ordinary transforming activity | Waste Treatment & Recycling | 3700:Sewerage | E - Water supply; sewerage, waste management and remediation activities | bfd577e2-82b4-4166-af2b-3bda540931f6 | ByProduct | waste mineral wool | 39990: Other wastes n.e.c. | kg | 'waste mineral wool' is a solid waste under the category of construction and demolition wastes. It can be sourced in many and various ways and therefore it can belong in the following waste categories: industrial. It is primarily generated in construction of building infrastructure and in different industrial applications like production of ferries, coal stoves, absorption chillers, ect. 'waste mineral wool' contain the following fractions: 100% inert waste (mineral wool). By the database default (and per unit of reference product),'waste mineral wool' has 0% water on wet mass basis (100% dry matter) and it has no Carbon content. It has no heating value. This kind of by-product (recyclable or waste) is generated from ordinary transforming activities, and as such can be considered for modelling waste outputs of comparable composition. In the ecoinvent database, this by-product is used in the following processes: treatment of waste mineral wool, collection for final disposal; treatment of waste mineral wool, recycling; treatment of waste mineral wool, sorting plant. Based on the aforementioned treatments, this by-product receives, it is a non-hazardous waste. This by-product can be modelled on two levels: treatment activity and market activity. The former one refers to the specific technology treating the by-product while the latter level represents a mix of treatments. Users are encouraged to inspect the modelling assumptions of the treatment activities and when selecting the market to additionally inspect the treatment mix. Collection and transportation of this by-product is accounted in the respective market activity, users are advised to inspect and modify the average transportation distances for a case specific modelling.
1bce9555-3388-4c60-97ac-6db03132e671 | treatment of wastewater from tube collector production, wastewater treatment | GLO | 2010 - 2022 | ordinary transforming activity | Waste Treatment & Recycling | 3700:Sewerage | E - Water supply; sewerage, waste management and remediation activities | 88afd721-07ec-4910-a004-fa3fecb6bf70 | ByProduct | waste plastic, mixture | 39270: Waste, parings and scrap of plastics | kg | 'waste plastic, mixture' is a solid waste under the category of construction and demolition wastes. It can be sourced in many and various ways and therefore it can belong in all waste categories (commercial and institutional, industrial and construction and demolition). It is primarily generated in a wide range of production activities in many different sectors, like building infrastructure, production of plastics, chemicals, aircrafts, ferries, heavy machinery, etc. 'waste plastic, mixture' contain the following fractions: 100% waste mixed plastics. By the database default (and per unit of reference product),'waste plastic, mixture' has 15.3% water on wet mass basis (84.7% dry matter) and Carbon present is of only fossil origin (74.73% on a dry matter basis). It has a higher heating value of 34.05 MJ/kg . This kind of by-product (recyclable or waste) is generated from ordinary transforming activities, and as such can be considered for modelling waste outputs of comparable composition. In the ecoinvent database, treatment option/s for this by-product include: deposition (sanitary landfill, unsanitary landfill), thermal (municipal incineration), uncontrolled forms of disposal (open dump, open burning). Based on the aforementioned treatments, this by-product receives, it is a non-hazardous waste. In addition, this by-product is used in the following processes: clinker production. This by-product can be modelled on two levels: treatment activity and market activity. The former one refers to the specific technology treating the by-product while the latter level represents a mix of treatments. Users are encouraged to inspect the modelling assumptions of the treatment activities and when selecting the market to additionally inspect the treatment mix. Collection and transportation of this by-product is accounted in the respective market activity, users are advised to inspect and modify the average transportation distances for a case specific modelling.
1bce9555-3388-4c60-97ac-6db03132e671 | treatment of wastewater from tube collector production, wastewater treatment | GLO | 2010 - 2022 | ordinary transforming activity | Waste Treatment & Recycling | 3700:Sewerage | E - Water supply; sewerage, waste management and remediation activities | 5bf224ae-3af5-4eb2-9493-330c16472ca2 | ByProduct | waste polyethylene/polypropylene product | 39270: Waste, parings and scrap of plastics | kg | 'waste polyethylene/polypropylene product' is a solid waste under the category of construction and demolition wastes. It can be sourced in many and various ways and therefore it can belong in the following waste categories: industrial. It is primarily generated in construction of building infrastructure and different industrial activities like production of mattresses, turbines, pumps, etc. 'waste polyethylene/polypropylene product' contain the following fractions: 100% waste polyethylene/polypropylene. By the database default (and per unit of reference product),'waste polyethylene/polypropylene product' has 15.3% water on wet mass basis (84.7% dry matter) and Carbon present is of only fossil origin (74.8% on a dry matter basis). It has a lower heating value of 42.47 MJ/kg . This kind of by-product (recyclable or waste) is generated from ordinary transforming activities, and as such can be considered for modelling waste outputs of comparable composition. In the ecoinvent database, this by-product is used in the following processes: treatment of waste polyethylene/polypropylene product, collection for final disposal. Based on the aforementioned treatments, this by-product receives, it is a non-hazardous waste. This by-product can be modelled on two levels: treatment activity and market activity. The former one refers to the specific technology treating the by-product while the latter level represents a mix of treatments. Users are encouraged to inspect the modelling assumptions of the treatment activities and when selecting the market to additionally inspect the treatment mix. Collection and transportation of this by-product is accounted in the respective market activity, users are advised to inspect and modify the average transportation distances for a case specific modelling.
1bce9555-3388-4c60-97ac-6db03132e671 | treatment of wastewater from tube collector production, wastewater treatment | GLO | 2010 - 2022 | ordinary transforming activity | Waste Treatment & Recycling | 3700:Sewerage | E - Water supply; sewerage, waste management and remediation activities | 5357a067-f798-46fb-97b0-fa18f723341b | ByProduct | waste reinforced concrete | 39: Wastes or scraps | kg | 'waste reinforced concrete' is a solid waste under the category of construction and demolition wastes. It is primarily generated in construction of building infrastructure. 'waste reinforced concrete' contain the following fractions: 97 % inert material and 3 % steel. By the database default (and per unit of reference product),'waste reinforced concrete' has 0.582000000000005% water on wet mass basis (99.418% dry matter) and it has no Carbon content. It has no heating value. This kind of by-product (recyclable or waste) is generated from ordinary transforming activities, and as such can be considered for modelling waste outputs of comparable composition. In the ecoinvent database, this by-product is used in the following processes: treatment of waste reinforced concrete, collection for final disposal; treatment of waste reinforced concrete, recycling; treatment of waste reinforced concrete, sorting plant. Based on the aforementioned treatments, this by-product receives, it is a non-hazardous waste. This by-product can be modelled on two levels: treatment activity and market activity. The former one refers to the specific technology treating the by-product while the latter level represents a mix of treatments. Users are encouraged to inspect the modelling assumptions of the treatment activities and when selecting the market to additionally inspect the treatment mix. Collection and transportation of this by-product is accounted in the respective market activity, users are advised to inspect and modify the average transportation distances for a case specific modelling.
1bce9555-3388-4c60-97ac-6db03132e671 | treatment of wastewater from tube collector production, wastewater treatment | GLO | 2010 - 2022 | ordinary transforming activity | Waste Treatment & Recycling | 3700:Sewerage | E - Water supply; sewerage, waste management and remediation activities | 9a8c2994-7cbb-4d86-a1b7-27fc0c4e49e3 | ByProduct | waste reinforcement steel | 39310: Slag, dross, scalings and other waste from the manufacture of iron or steel | kg | 'waste reinforcement steel' is a solid waste under the category of construction and demolition wastes. It can be sourced in many and various ways and therefore it can belong in the following waste categories: industrial. It is primarily generated in a wide range of construction activities in many different sectors. 'waste reinforcement steel' contain the following fractions: 100% waste steel. By the database default (and per unit of reference product),'waste reinforcement steel' has 0% water on wet mass basis (100% dry matter) and it has no Carbon content. It has no heating value. This kind of by-product (recyclable or waste) is generated from ordinary transforming activities, and as such can be considered for modelling waste outputs of comparable composition. In the ecoinvent database, this by-product is used in the following processes: treatment of waste reinforcement steel, collection for final disposal; treatment of waste reinforcement steel, recycling; treatment of waste reinforcement steel, sorting plant. Based on the aforementioned treatments, this by-product receives, it is a non-hazardous waste. This by-product can be modelled on two levels: treatment activity and market activity. The former one refers to the specific technology treating the by-product while the latter level represents a mix of treatments. Users are encouraged to inspect the modelling assumptions of the treatment activities and when selecting the market to additionally inspect the treatment mix. Collection and transportation of this by-product is accounted in the respective market activity, users are advised to inspect and modify the average transportation distances for a case specific modelling. | 007439-89-6
1bce9555-3388-4c60-97ac-6db03132e671 | treatment of wastewater from tube collector production, wastewater treatment | GLO | 2010 - 2022 | ordinary transforming activity | Waste Treatment & Recycling | 3700:Sewerage | E - Water supply; sewerage, waste management and remediation activities | 7513d2f5-d7ee-497b-971b-a5ad34ab5c83 | ByProduct | waste rubber, unspecified | 39: Wastes or scraps | kg | 'waste rubber, unspecified' is a solid waste under the category of construction and demolition wastes. It can be sourced in many and various ways and therefore it can belong in all waste categories (commercial and institutional, industrial and construction and demolition). It is primarily generated in a wide range of production, construction and maintenance activities in many different sectors. 'waste rubber, unspecified' contain the following fractions: 100% waste rubber. By the database default (and per unit of reference product),'waste rubber, unspecified' has 0% water on wet mass basis (100% dry matter) and Carbon present is of only fossil origin (85.3% on a dry matter basis). It has a higher heating value of 29.3 MJ/kg . This kind of by-product (recyclable or waste) is generated from ordinary transforming activities, and as such can be considered for modelling waste outputs of comparable composition. In the ecoinvent database, treatment option/s for this by-product include: thermal (municipal incineration). Based on the aforementioned treatments, this by-product receives, it is a non-hazardous waste. In addition, this by-product is used in the following processes: clinker production. This by-product can be modelled on two levels: treatment activity and market activity. The former one refers to the specific technology treating the by-product while the latter level represents a mix of treatments. Users are encouraged to inspect the modelling assumptions of the treatment activities and when selecting the market to additionally inspect the treatment mix. Collection and transportation of this by-product is accounted in the respective market activity, users are advised to inspect and modify the average transportation distances for a case specific modelling.
75df4f2c-452f-56c9-8e50-0c3c9e13c23d | electricity voltage transformation, residual mix, from high to medium voltage | EE | 2021 - 2022 | ordinary transforming activity | Electricity | 3510:Electric power generation, transmission and distribution | D - Electricity, gas, steam and air conditioning supply | 759b89bd-3aa6-42ad-b767-5bb9ef5d331d | ReferenceProduct | electricity, medium voltage | 17100: Electrical energy | kWh | This product represents electrical energy measured in kWh. If electricity is taken from a market for electricity, the transmission infrastructure, country-specific losses and transformation losses (for markets for medium and low voltage) are included. Covers voltages between 1kV and 24 kV.
6f55df96-55f8-4971-9892-b61f3eef297c | market for tyre wear emissions, passenger car | GLO | 2012 - 2022 | market activity | Waste Treatment & Recycling | 3821:Treatment and disposal of non-hazardous waste | E - Water supply; sewerage, waste management and remediation activities | d31f63ad-5605-4fd9-ac76-ab975b489dfa | ReferenceProduct | tyre wear emissions, passenger car | 39260: Used pneumatic tyres of rubber | kg | 'tyre wear emissions, passenger car' represents the non-exhaust emissions (tyre, brake, road wear and petrol evaporation emissions) produced by 1kg tyre wear from average passenger car. It is handled with a treatment process because it models the removal of substances (tyre material) from the technosphere.
ba1300b8-f357-4972-b112-995d7c0e7831 | electricity production, wind, <1MW turbine, onshore | BE | 2000 - 2022 | ordinary transforming activity | Electricity | 3510:Electric power generation, transmission and distribution | D - Electricity, gas, steam and air conditioning supply | 66c93e71-f32b-4591-901c-55395db5c132 | ReferenceProduct | electricity, high voltage | 17100: Electrical energy | kWh | This product represents electrical energy measured in kWh. If electricity is taken from a market for electricity, the transmission infrastructure, country-specific losses and transformation losses (for markets for medium and low voltage) are included. Covers voltages above 24 kV.
ba1300b8-f357-4972-b112-995d7c0e7831 | electricity production, wind, <1MW turbine, onshore | BE | 2000 - 2022 | ordinary transforming activity | Electricity | 3510:Electric power generation, transmission and distribution | D - Electricity, gas, steam and air conditioning supply | 1b30b018-ac39-41f4-a9e0-92057eef8bb8 | ByProduct | waste mineral oil | 39990: Other wastes n.e.c. | kg | 'waste mineral oil' is a liquid waste under the category of industrial wastes. It is primarily generated in a wide range of industrial activities in many different sectors. 'waste mineral oil' contain the following fractions: 100% waste mineral oil. By the database default (and per unit of reference product),'waste mineral oil' has 10% water on wet mass basis (90% dry matter) and Carbon present is of only fossil origin (86.44% on a dry matter basis). It has a higher heating value of 41.8 MJ/kg . This kind of by-product (recyclable or waste) is generated from ordinary transforming activities, and as such can be considered for modelling waste outputs of comparable composition. In the ecoinvent database, treatment option/s for this by-product include: thermal (hazardous waste incineration). Based on the aforementioned treatments this by-product receives, it is a hazardous waste. In addition, this by-product is used in the following processes: clinker production. This by-product can be modelled on two levels: treatment activity and market activity. The former one refers to the specific technology treating the by-product while the latter level represents a mix of treatments. Users are encouraged to inspect the modelling assumptions of the treatment activities and when selecting the market to additionally inspect the treatment mix. Collection and transportation of this by-product is accounted in the respective market activity, users are advised to inspect and modify the average transportation distances for a case specific modelling.
9347c629-4f61-4ea2-9eaf-4f9de09add85 | market for tailing, from uranium milling | GLO | 2011 - 2022 | market activity | Waste Treatment & Recycling; Metals | 3822:Treatment and disposal of hazardous waste | E - Water supply; sewerage, waste management and remediation activities | e5effafc-c091-432c-90e9-ac7abb62c403 | ReferenceProduct | tailing, from uranium milling | 33690: Other radioactive elements and isotopes and compounds; alloys, dispersions, ceramic products and mixtures cont[…] | m3 | 'tailing, from uranium milling' is a solid waste under the category of industrial wastes. It is primarily generated in uranium milling. 'tailing, from uranium milling' contain the following fractions: 100% uranium tailings. By the database default (and per unit of reference product),'tailing, from uranium milling' has 25% water on wet mass basis (75% dry matter) and it has no Carbon content. It has no heating value. This kind of by-product (recyclable or waste) is generated from ordinary transforming activities, and as such can be considered for modelling waste outputs of comparable composition. In the ecoinvent database, this by-product is used in the following processes: treatment of tailing, from uranium milling. Based on the aforementioned treatments, this by-product receives, it is a non-hazardous waste. This by-product can be modelled on two levels: treatment activity and market activity. The former one refers to the specific technology treating the by-product while the latter level represents a mix of treatments. Users are encouraged to inspect the modelling assumptions of the treatment activities and when selecting the market to additionally inspect the treatment mix. Collection and transportation of this by-product is accounted in the respective market activity, users are advised to inspect and modify the average transportation distances for a case specific modelling.
ce8a972c-7870-49cf-858c-da972efb74bc | anthranilic acid production | GLO | 2010 - 2022 | ordinary transforming activity | Chemicals | 2011:Manufacture of basic chemicals | C - Manufacturing | aa032b4c-85ce-442b-8788-a6678af1a12a | ReferenceProduct | anthranilic acid | 34150: Amine-function compounds; oxygen-function amino-compounds, except lysine and its esters and salts thereof and […] | kg | 'anthranilic acid' is an organic substance with a CAS no. : 000118-92-3. It is called '2-aminobenzoic acid' under IUPAC naming and its molecular formula is: C7H7NO2. It is solid under normal conditions of temperature and pressure and appears in powder form. It is modelled as a pure substance. Modelling this substance in a solution requires the user to add the solvent of their choice in their models. There is no publicly available information about the consumption of this substance on a consumer level. On industrial sites, the substance is used for the manufacture of products in the following sectors: manufacture of another substance (use of intermediates). | 000118-92-3
ca96e1c3-49bf-4f9d-bf0d-494b00b1ff4f | market for heat, from steam, in chemical industry | RER | 2010 - 2022 | market activity | Heat; Chemicals | 3530:Steam and air conditioning supply | D - Electricity, gas, steam and air conditioning supply | 63ead738-2005-498c-8359-7f65c134a1a4 | ReferenceProduct | heat, from steam, in chemical industry | 17300: Steam and hot water | MJ | This product represents heat measured in MJ. The heat is produced with the average fuel mix used in the chemical and petrochemical industry. It is to be used for heat energy in an average chemical plant.
e153b11d-4f8d-458b-a081-69d2726ee071 | transport, freight, lorry 7.5-16 metric ton, EURO2 | BR | 2020 - 2022 | ordinary transforming activity | Transport | 4923:Freight transport by road | H - Transportation and storage | 999d5179-2235-493a-8bd8-d805bb71eee8 | ReferenceProduct | transport, freight, lorry 7.5-16 metric ton, EURO2 | 6511: Road transport services of freight | metric ton*km | This is delivering the service of transportation of 1 metric ton across the distance of 1 km. This service only considers the transportation of goods. The vehicle operates with diesel, its emission standard is classified as EURO2 and it falls under the lorry size class of 7.5-16 metric tons. The average freight load factor of a 7.5-16 metric ton lorry is 7.2 tonnes, with a gross vehicle weight (GVW) of 13.1 tonnes. It has a lifetime capacity of 540,000 km. Data for transport is calculated for an average load factor, including empty return trips.
e153b11d-4f8d-458b-a081-69d2726ee071 | transport, freight, lorry 7.5-16 metric ton, EURO2 | BR | 2020 - 2022 | ordinary transforming activity | Transport | 4923:Freight transport by road | H - Transportation and storage | 3ef818f1-4d91-43b8-9027-924492a0fb50 | ByProduct | brake wear emissions, lorry | 49129: Other parts and accessories n.e.c. of motor vehicles (including brakes, gear boxes, axles, road wheels, suspen[…] | kg | 'brake wear emissions, lorry' represents the non-exhaust emissions (tyre, brake and road wear) produced by 1kg brake wear from road freight transport by lorry. It is handled with a treatment process because it models the removal of substances (tyre material) from the technosphere.
e153b11d-4f8d-458b-a081-69d2726ee071 | transport, freight, lorry 7.5-16 metric ton, EURO2 | BR | 2020 - 2022 | ordinary transforming activity | Transport | 4923:Freight transport by road | H - Transportation and storage | e07508c3-a1a7-4a0b-9a57-8e15edac8c3c | ByProduct | road wear emissions, lorry | 53211: Highways (except elevated highways), streets and roads | kg | 'road wear emissions, lorry' represents the non-exhaust emissions (tyre, brake and road wear) produced by 1kg road wear from road freight transport by lorry. It is handled with a treatment process because it models the removal of substances (tyre material) from the technosphere.
e153b11d-4f8d-458b-a081-69d2726ee071 | transport, freight, lorry 7.5-16 metric ton, EURO2 | BR | 2020 - 2022 | ordinary transforming activity | Transport | 4923:Freight transport by road | H - Transportation and storage | b055ff17-e9ea-4519-9e03-486795e1c7d0 | ByProduct | tyre wear emissions, lorry | 39260: Used pneumatic tyres of rubber | kg | 'tyre wear emissions, lorry' represents the non-exhaust emissions (tyre, brake and road wear) produced by 1kg tyre wear from road freight transport by lorry. It is handled with a treatment process because it models the removal of substances (tyre material) from the technosphere.
025bdd4a-ab54-4e98-9564-5a53be7f0153 | market for deep well closure | GLO | 2012 - 2022 | market activity | Resource Extraction; Electricity | 0990:Support activities for other mining and quarrying | B - Mining and quarrying | cfde28b3-a9e9-496a-8a05-f3c4bbc17555 | ReferenceProduct | deep well closure | 54262: General construction services of power plants | m | This is delivering the service of closure of a disused deep onshore wells. The infrastructure represent a borehole of 6,000 m depth for geothermal power generation in an unspecific rock formation. A usage duration of 20 years is estimated, after which the well is filled with cement and gravel and sealed with a concrete slab. The process includes the materials needed for the closure but excludes the recuperation of the land use.
13449f5c-2812-41fe-907b-4c275dd058d1 | market for resistor, wirewound, through-hole mounting | GLO | 2011 - 2022 | market activity | Electronics | 2610:Manufacture of electronic components and boards | C - Manufacturing | db1c2047-0778-4de6-a5ce-2e1714278d34 | ReferenceProduct | resistor, wirewound, through-hole mounting | 47120: Electrical resistors (except heating resistors) | kg | This is an electric component usually soldered to a printed wiring board (PWB) in electronic circuits. Resistors are used to reduce electric current and the voltage in an electric circuit. For this product it is assumed that a typical wire wound type resistor electronic module has an average weight of 3.8 g. wire wound resistors have a wound metal wire around a insulating ceramic, plastic or fiberglass core. These resistors are used when resistance to high temperatures is required. This component is designed for through-hole mounting.
58168445-cb55-43b2-a744-a3112b521abe | market for soda ash, light | GLO | 2011 - 2022 | market activity | Chemicals | 2011:Manufacture of basic chemicals | C - Manufacturing | 9e6f12d8-b727-4aef-94e3-c8278e3661d7 | ReferenceProduct | soda ash, light | 34240: Phosphates of triammonium; salts and peroxysalts of inorganic acids and metals n.e.c. | kg | 'soda ash, light, crystalline, heptahydrate' is an inorganic substance with a CAS no. : 000497-19-8. It is called 'disodium;carbonate' under IUPAC naming and its molecular formula is: CNa2O3. It is solid under normal conditions of temperature and pressure and appears as a white solid. It is modelled as a pure substance. Modelling this substance in a solution requires the user to add the solvent of their choice in their models. On a consumer level, is used in the following products: inks and toners and laboratory chemicals. There is no publicly available information about the consumption of this substance on industrial sites. | 000497-19-8
09e16bf4-ee9e-481b-a4b7-cc097ffa86e5 | market for cement, CEM III/C | Europe without Switzerland | 2005 - 2022 | market activity | Cement & Concrete | 2394:Manufacture of cement, lime and plaster | C - Manufacturing | 3d413f1b-247d-4c9a-8412-5a19c1d67ab2 | ReferenceProduct | cement, CEM III/C | 37440: Portland cement, aluminous cement, slag cement and similar hydraulic cements, except in the form of clinkers | kg | The product 'cement, CEM III/C' represents cement (CEM III/C) according to EN 197-1, also known as blast furnace cement. CEM III/C is made of clinker and blast furnace slag 81-95% (weight-%).
15a55ce1-ae03-492d-a8e1-7d84af281393 | electricity production, wind, 1-3MW turbine, onshore | CN-GD | 2005 - 2022 | ordinary transforming activity | Electricity | 3510:Electric power generation, transmission and distribution | D - Electricity, gas, steam and air conditioning supply | 66c93e71-f32b-4591-901c-55395db5c132 | ReferenceProduct | electricity, high voltage | 17100: Electrical energy | kWh | This product represents electrical energy measured in kWh. If electricity is taken from a market for electricity, the transmission infrastructure, country-specific losses and transformation losses (for markets for medium and low voltage) are included. Covers voltages above 24 kV.
15a55ce1-ae03-492d-a8e1-7d84af281393 | electricity production, wind, 1-3MW turbine, onshore | CN-GD | 2005 - 2022 | ordinary transforming activity | Electricity | 3510:Electric power generation, transmission and distribution | D - Electricity, gas, steam and air conditioning supply | 1b30b018-ac39-41f4-a9e0-92057eef8bb8 | ByProduct | waste mineral oil | 39990: Other wastes n.e.c. | kg | 'waste mineral oil' is a liquid waste under the category of industrial wastes. It is primarily generated in a wide range of industrial activities in many different sectors. 'waste mineral oil' contain the following fractions: 100% waste mineral oil. By the database default (and per unit of reference product),'waste mineral oil' has 10% water on wet mass basis (90% dry matter) and Carbon present is of only fossil origin (86.44% on a dry matter basis). It has a higher heating value of 41.8 MJ/kg . This kind of by-product (recyclable or waste) is generated from ordinary transforming activities, and as such can be considered for modelling waste outputs of comparable composition. In the ecoinvent database, treatment option/s for this by-product include: thermal (hazardous waste incineration). Based on the aforementioned treatments this by-product receives, it is a hazardous waste. In addition, this by-product is used in the following processes: clinker production. This by-product can be modelled on two levels: treatment activity and market activity. The former one refers to the specific technology treating the by-product while the latter level represents a mix of treatments. Users are encouraged to inspect the modelling assumptions of the treatment activities and when selecting the market to additionally inspect the treatment mix. Collection and transportation of this by-product is accounted in the respective market activity, users are advised to inspect and modify the average transportation distances for a case specific modelling.
f2f64372-1fd6-46b4-aae3-df3df962c25b | electricity production, hydro, reservoir, non-alpine region | GLO | 1945 - 2022 | ordinary transforming activity | Electricity | 3510:Electric power generation, transmission and distribution | D - Electricity, gas, steam and air conditioning supply | 66c93e71-f32b-4591-901c-55395db5c132 | ReferenceProduct | electricity, high voltage | 17100: Electrical energy | kWh | This product represents electrical energy measured in kWh. If electricity is taken from a market for electricity, the transmission infrastructure, country-specific losses and transformation losses (for markets for medium and low voltage) are included. Covers voltages above 24 kV.
f2f64372-1fd6-46b4-aae3-df3df962c25b | electricity production, hydro, reservoir, non-alpine region | GLO | 1945 - 2022 | ordinary transforming activity | Electricity | 3510:Electric power generation, transmission and distribution | D - Electricity, gas, steam and air conditioning supply | 1b30b018-ac39-41f4-a9e0-92057eef8bb8 | ByProduct | waste mineral oil | 39990: Other wastes n.e.c. | kg | 'waste mineral oil' is a liquid waste under the category of industrial wastes. It is primarily generated in a wide range of industrial activities in many different sectors. 'waste mineral oil' contain the following fractions: 100% waste mineral oil. By the database default (and per unit of reference product),'waste mineral oil' has 10% water on wet mass basis (90% dry matter) and Carbon present is of only fossil origin (86.44% on a dry matter basis). It has a higher heating value of 41.8 MJ/kg . This kind of by-product (recyclable or waste) is generated from ordinary transforming activities, and as such can be considered for modelling waste outputs of comparable composition. In the ecoinvent database, treatment option/s for this by-product include: thermal (hazardous waste incineration). Based on the aforementioned treatments this by-product receives, it is a hazardous waste. In addition, this by-product is used in the following processes: clinker production. This by-product can be modelled on two levels: treatment activity and market activity. The former one refers to the specific technology treating the by-product while the latter level represents a mix of treatments. Users are encouraged to inspect the modelling assumptions of the treatment activities and when selecting the market to additionally inspect the treatment mix. Collection and transportation of this by-product is accounted in the respective market activity, users are advised to inspect and modify the average transportation distances for a case specific modelling.
5776a074-9432-4651-9f81-3e7617fe3530 | steel production, converter, low-alloyed | GLO | 2013 - 2023 | ordinary transforming activity | Metals | 2410:Manufacture of basic iron and steel | C - Manufacturing | 817c3650-4fed-4ef2-b9b6-404a198834e6 | ReferenceProduct | steel, low-alloyed | 41122: Alloy steel in ingots or other primary forms and semi-finished products of alloy steel | kg | 'steel, low-alloyed' is a metal. It contains a maximum share of 5% of alloying elements. It is a direct product of a basic oxygen furnace (BOF). It can be used in the following applications and/or processes: widely used for the production of pipes, automotive and aerospace bodies, railway lines and offshore and onshore structural engineering plates.
5776a074-9432-4651-9f81-3e7617fe3530 | steel production, converter, low-alloyed | GLO | 2013 - 2023 | ordinary transforming activity | Metals | 2410:Manufacture of basic iron and steel | C - Manufacturing | e4520ec5-8993-5440-ad8f-6400804f1f2c | ByProduct | basic oxygen furnace dust | 39310: Slag, dross, scalings and other waste from the manufacture of iron or steel | kg | 'basic oxygen furnace dust' is a solid waste under the category of industrial wastes. It is primarily generated in steelmaking in a basic oxygen furnace (BOF) after separation from flue gases. 'basic oxygen furnace dust' contain the following fractions: 100% basic oxygen furnace dust. By the database default (and per unit of reference product),'basic oxygen furnace dust' has 0.1% water on wet mass basis (99.9% dry matter) and Carbon present is of only fossil origin (1.81% on a dry matter basis). It has a lower heating value of 0 MJ/kg . This kind of by-product (recyclable or waste) is generated in a specific treatment process, and as such is not intended to be used as for modelling waste outputs from other activities. In the ecoinvent database, treatment option/s for this by-product include: deposition (residual material landfill). Based on the aforementioned treatments, this by-product receives, it is a hazardous waste. In addition, this by-product is used in the following processes: basic oxygen furnace dust to market for basic oxygen furnace dust, for recovery. This by-product can be modelled on two levels: treatment activity and market activity. The former one refers to the specific technology treating the by-product while the latter level represents a mix of treatments. Users are encouraged to inspect the modelling assumptions of the treatment activities and when selecting the market to additionally inspect the treatment mix. Collection and transportation of this by-product is accounted in the respective market activity, users are advised to inspect and modify the average transportation distances for a case specific modelling.
5776a074-9432-4651-9f81-3e7617fe3530 | steel production, converter, low-alloyed | GLO | 2013 - 2023 | ordinary transforming activity | Metals | 2410:Manufacture of basic iron and steel | C - Manufacturing | cfbc6a4b-b914-5795-b0d9-6f24aa2b2967 | ByProduct | basic oxygen furnace secondary metallurgy slag | 39310: Slag, dross, scalings and other waste from the manufacture of iron or steel | kg | 'basic oxygen furnace secondary metallurgy slag' is a solid waste under the category of industrial wastes. It is primarily generated in steelmaking process produced during the smelting process. 'basic oxygen furnace secondary metallurgy slag' contain the following fractions: 100% basic oxygen furnace secondary metallurgy slag. By the database default (and per unit of reference product),'basic oxygen furnace secondary metallurgy slag' has 0.5% water on wet mass basis (99.5% dry matter) and Carbon present is of only fossil origin (0.08% on a dry matter basis). It has a lower heating value of 0 MJ/kg . This kind of by-product (recyclable or waste) is generated in a specific treatment process, and as such is not intended to be used as for modelling waste outputs from other activities. In the ecoinvent database, treatment option/s for this by-product include: deposition (residual material landfill). Based on the aforementioned treatments, this by-product receives, it is a hazardous waste. In addition, this by-product is used in the following processes: basic oxygen furnace secondary metallurgy slag to market for basic oxygen furnace secondary metallurgy slag for recovery. This by-product can be modelled on two levels: treatment activity and market activity. The former one refers to the specific technology treating the by-product while the latter level represents a mix of treatments. Users are encouraged to inspect the modelling assumptions of the treatment activities and when selecting the market to additionally inspect the treatment mix. Collection and transportation of this by-product is accounted in the respective market activity, users are advised to inspect and modify the average transportation distances for a case specific modelling.
5776a074-9432-4651-9f81-3e7617fe3530 | steel production, converter, low-alloyed | GLO | 2013 - 2023 | ordinary transforming activity | Metals | 2410:Manufacture of basic iron and steel | C - Manufacturing | e74d0fca-8199-5337-b0e5-08c24e28fd9e | ByProduct | basic oxygen furnace slag | 39310: Slag, dross, scalings and other waste from the manufacture of iron or steel | kg | 'basic oxygen furnace slag' is a solid waste under the category of industrial wastes. It is primarily generated in wet scrubbing of flue gases produced during steelmaking. 'basic oxygen furnace slag' contain the following fractions: 100% sludge from basic oxygen furnace . By the database default (and per unit of reference product),'basic oxygen furnace slag' has 0.5% water on wet mass basis (99.5% dry matter) and Carbon present is of only fossil origin (0.34% on a dry matter basis). It has a lower heating value of 0 MJ/kg . This kind of by-product (recyclable or waste) is generated in a specific treatment process, and as such is not intended to be used as for modelling waste outputs from other activities. In the ecoinvent database, treatment option/s for this by-product include: deposition (residual material landfill). Based on the aforementioned treatments, this by-product receives, it is a hazardous waste. In addition, this by-product is used in the following processes: basic oxygen furnace slag to market for basic oxygen furnace slag, for recovery. This by-product can be modelled on two levels: treatment activity and market activity. The former one refers to the specific technology treating the by-product while the latter level represents a mix of treatments. Users are encouraged to inspect the modelling assumptions of the treatment activities and when selecting the market to additionally inspect the treatment mix. Collection and transportation of this by-product is accounted in the respective market activity, users are advised to inspect and modify the average transportation distances for a case specific modelling.
5776a074-9432-4651-9f81-3e7617fe3530 | steel production, converter, low-alloyed | GLO | 2013 - 2023 | ordinary transforming activity | Metals | 2410:Manufacture of basic iron and steel | C - Manufacturing | 14ce619b-68fc-5176-abfe-a652ff393a84 | ByProduct | basic oxygen furnace sludge | 39310: Slag, dross, scalings and other waste from the manufacture of iron or steel | kg | 'basic oxygen furnace sludge' is a solid waste under the category of industrial wastes. It is primarily generated in wet scrubbing of flue gases produced during steelmaking. 'basic oxygen furnace sludge' contain the following fractions: 100% basic oxygen furnace sludge. By the database default (and per unit of reference product),'basic oxygen furnace sludge' has 32% water on wet mass basis (68% dry matter) and Carbon present is of only fossil origin (0.59% on a dry matter basis). It has a lower heating value of 0 MJ/kg . This kind of by-product (recyclable or waste) is generated in a specific treatment process, and as such is not intended to be used as for modelling waste outputs from other activities. In the ecoinvent database, treatment option/s for this by-product include: deposition (residual material landfill). Based on the aforementioned treatments, this by-product receives, it is a hazardous waste. In addition, this by-product is used in the following processes: basic oxygen furnace sludge to market for basic oxygen furnace sludge, for recovery. This by-product can be modelled on two levels: treatment activity and market activity. The former one refers to the specific technology treating the by-product while the latter level represents a mix of treatments. Users are encouraged to inspect the modelling assumptions of the treatment activities and when selecting the market to additionally inspect the treatment mix. Collection and transportation of this by-product is accounted in the respective market activity, users are advised to inspect and modify the average transportation distances for a case specific modelling.
5776a074-9432-4651-9f81-3e7617fe3530 | steel production, converter, low-alloyed | GLO | 2013 - 2023 | ordinary transforming activity | Metals | 2410:Manufacture of basic iron and steel | C - Manufacturing | eb6005d7-b85d-4bb5-b509-c37cba6cfede | ByProduct | basic oxygen furnace waste | 39990: Other wastes n.e.c. | kg | 'basic oxygen furnace waste' is a solid waste under the category of industrial wastes. It is primarily generated in steel production and processing activities. 'basic oxygen furnace waste' contain the following fractions: mixture of 3 wastes from converter steel production: BOF slags, desulphurisation slag and BOF dust. By the database default (and per unit of reference product),'basic oxygen furnace waste' has 0% water on wet mass basis (100% dry matter) and it has no Carbon content. It has no heating value. This kind of by-product (recyclable or waste) is generated from ordinary transforming activities, and as such can be considered for modelling waste outputs of comparable composition. In the ecoinvent database, treatment option/s for this by-product include: deposition (residual material landfill). Based on the aforementioned treatments, this by-product receives, it is a hazardous waste. This by-product can be modelled on two levels: treatment activity and market activity. The former one refers to the specific technology treating the by-product while the latter level represents a mix of treatments. Users are encouraged to inspect the modelling assumptions of the treatment activities and when selecting the market to additionally inspect the treatment mix. Collection and transportation of this by-product is accounted in the respective market activity, users are advised to inspect and modify the average transportation distances for a case specific modelling.
5776a074-9432-4651-9f81-3e7617fe3530 | steel production, converter, low-alloyed | GLO | 2013 - 2023 | ordinary transforming activity | Metals | 2410:Manufacture of basic iron and steel | C - Manufacturing | b254bbdf-fb2b-4878-aec9-2a7820f3f32e | ByProduct | blast furnace gas | 17200: Coal gas, water gas, producer gas and similar gases, other than petroleum gases and other gaseous hydrocarbons | MJ | 'blast furnace gas' is a solid waste under the category of industrial wastes. It is primarily generated in steelmaking process during the smelting process. 'blast furnace gas' contain the following fractions: 100% blast furnace gas. By the database default (and per unit of reference product),'blast furnace gas' has 0% water on wet mass basis (100% dry matter) and Carbon present is of only fossil origin (15.66% on a dry matter basis). It has no heating value. This kind of by-product (recyclable or waste) is generated from ordinary transforming activities, and as such can be considered for modelling waste outputs of comparable composition. In the ecoinvent database, this by-product is used in the following processes: iron pellet production; treatment of blast furnace gas, in power plant. This by-product can be modelled on two levels: treatment activity and market activity. The former one refers to the specific technology treating the by-product while the latter level represents a mix of treatments. Users are encouraged to inspect the modelling assumptions of the treatment activities and when selecting the market to additionally inspect the treatment mix. Collection and transportation of this by-product is accounted in the respective market activity, users are advised to inspect and modify the average transportation distances for a case specific modelling.
5776a074-9432-4651-9f81-3e7617fe3530 | steel production, converter, low-alloyed | GLO | 2013 - 2023 | ordinary transforming activity | Metals | 2410:Manufacture of basic iron and steel | C - Manufacturing | 240c1a3c-1aba-4528-afc3-3f27f56583be | ByProduct | inert waste, for final disposal | 39: Wastes or scraps | kg | 'inert waste, for final disposal' is a solid waste under the category of construction and demolition wastes. It can be sourced in many and various ways and therefore it can belong in the following waste categories: industrial. It is primarily generated in a wide range of production, construction activities in different sectors. 'inert waste, for final disposal' contain the following fractions: 100% inert waste (inorganic building materials like concrete and bricks, excavation materials, similar materials). By the database default (and per unit of reference product),'inert waste, for final disposal' has 0.5% water on wet mass basis (99.5% dry matter) and it has no Carbon content. It has no heating value. This kind of by-product (recyclable or waste) is generated from ordinary transforming activities, and as such can be considered for modelling waste outputs of comparable composition. In the ecoinvent database, treatment option/s for this by-product include: deposition (inert material landfill). Based on the aforementioned treatments, this by-product receives, it is a non-hazardous waste. This by-product can be modelled on two levels: treatment activity and market activity. The former one refers to the specific technology treating the by-product while the latter level represents a mix of treatments. Users are encouraged to inspect the modelling assumptions of the treatment activities and when selecting the market to additionally inspect the treatment mix. Collection and transportation of this by-product is accounted in the respective market activity, users are advised to inspect and modify the average transportation distances for a case specific modelling.
5776a074-9432-4651-9f81-3e7617fe3530 | steel production, converter, low-alloyed | GLO | 2013 - 2023 | ordinary transforming activity | Metals | 2410:Manufacture of basic iron and steel | C - Manufacturing | af8eb64d-b133-5d56-805c-b9f646500308 | ByProduct | mill scale | 39310: Slag, dross, scalings and other waste from the manufacture of iron or steel | kg | 'mill scale' is a solid waste under the category of industrial wastes. It is primarily generated in steel casting and rolling processes. 'mill scale' contain the following fractions: 100% mill scale. By the database default (and per unit of reference product),'mill scale' has 0% water on wet mass basis (100% dry matter) and it has no Carbon content. It has no heating value. This kind of by-product (recyclable or waste) is generated in a specific treatment process, and as such is not intended to be used as for modelling waste outputs from other activities. In the ecoinvent database, treatment option/s for this by-product include: deposition (residual material landfill). Based on the aforementioned treatments, this by-product receives, it is a hazardous waste. This by-product can be modelled on two levels: treatment activity and market activity. The former one refers to the specific technology treating the by-product while the latter level represents a mix of treatments. Users are encouraged to inspect the modelling assumptions of the treatment activities and when selecting the market to additionally inspect the treatment mix. Collection and transportation of this by-product is accounted in the respective market activity, users are advised to inspect and modify the average transportation distances for a case specific modelling.
5776a074-9432-4651-9f81-3e7617fe3530 | steel production, converter, low-alloyed | GLO | 2013 - 2023 | ordinary transforming activity | Metals | 2410:Manufacture of basic iron and steel | C - Manufacturing | 64d5b86f-0965-4051-89cc-9580ac0ee5cf | ByProduct | wastewater from pig iron production | 39990: Other wastes n.e.c. | m3 | 'wastewater from pig iron production' is a by-product (wastewater) produced from industrial sources. It is generated from metals processes and electric machinery (boilers, motors, generators, etc) production activities. By the database default (and per unit of reference product),'wastewater from pig iron production' has the following physicochemical characteristics: C: 0 kg/m3 , N: 0 kg/m3 , P: 0 kg/m3. This by-product can have a regional-specific composition; users are prompted to refer to the properties of this wastewater (in activities treating them) for a detailed elemental composition. This kind of by-product (wastewater) is generated from ordinary transforming activities, and as such can be considered for modelling wastewater outputs of comparable composition. In the ecoinvent database, treatment option/s for this wastewater include: wastewater treatment plant. This by-product can be modelled on two levels: treatment activity and market activity. The former one refers to the specific technology treating the by-product while the latter level represents a mix of treatments. Users are encouraged to inspect the modelling assumptions of the treatment activities and when selecting the market to additionally inspect the treatment mix. Collection and transportation of wastewater is accounted in the respective market activity with the use of sewer infrastructure; Transportation of wastewater through a sewer grid results in losses until the wastewater enters the wastewater treatment plant. Direct emissions due to those losses are considered in the market activity. Losses are regional specific and thus users are encouraged to inspect the regional modelling assumptions.
5776a074-9432-4651-9f81-3e7617fe3530 | steel production, converter, low-alloyed | GLO | 2013 - 2023 | ordinary transforming activity | Metals | 2410:Manufacture of basic iron and steel | C - Manufacturing | e8a51ec1-60cb-4ead-a948-ad1142c61918 | ByProduct | wastewater, average | 39990: Other wastes n.e.c. | m3 | 'wastewater, average' is a by-product (wastewater) produced from residential sources. It is generated from a wide range of residential, industrial and commercial activities. By the database default (and per unit of reference product),'wastewater, average' has the following physicochemical characteristics: C: 0.000000043979 kg/m3 , N: 0.031015 kg/m3 , P: 0.0044833 kg/m3. This by-product can have a regional-specific composition; users are prompted to refer to the properties of this wastewater (in activities treating them) for a detailed elemental composition. This kind of by-product (wastewater) is generated from ordinary transforming activities, and as such can be considered for modelling wastewater outputs of comparable composition. In the ecoinvent database, treatment option/s for this wastewater include: wastewater treatment plant. This by-product can be modelled on two levels: treatment activity and market activity. The former one refers to the specific technology treating the by-product while the latter level represents a mix of treatments. Users are encouraged to inspect the modelling assumptions of the treatment activities and when selecting the market to additionally inspect the treatment mix. Collection and transportation of wastewater is accounted in the respective market activity with the use of sewer infrastructure; Transportation of wastewater through a sewer grid results in losses until the wastewater enters the wastewater treatment plant. Direct emissions due to those losses are considered in the market activity. Losses are regional specific and thus users are encouraged to inspect the regional modelling assumptions.
2817eabd-8667-4771-8002-752f16a2565d | market for coffee maker | GLO | 2018 - 2022 | market activity | Infrastructure & Machinery | 2750:Manufacture of domestic appliances | C - Manufacturing | 3528e43c-5083-4538-a8dc-15838d61312d | ReferenceProduct | coffee maker | 44816: Other small electric domestic appliances (including vacuum cleaners, kitchen waste disposers, food mixers, sha[…] | unit | Data from Ashly 2009.
e6285473-b7b2-4020-a2b5-17b0453a133f | land already in use, perennial cropland to perennial crop | FR | 2010 - 2022 | ordinary transforming activity | Land Use | 0161:Support activities for crop production | A - Agriculture, forestry and fishing | 9b9edcf3-0539-4642-9516-0df642a5c41a | ReferenceProduct | land tenure, arable land, measured as carbon net primary productivity, perennial crop | 7: Financial and related services; real estate services; and rental and leasing services | kg | This is delivering the service of converting one type of land into another. Specifically here converting land to be used for perennial crop production. The service models the changes in carbon stocks due to the transformation of land. It is measured as kg of C net primary productvity (NPP) and represents the amount of land transformed to produce this NPP. There are five types of land (primary forest, secondary forest, grassland, annual crop and perennial crop) that are converted into land that is meant to be used for annual crop production. In a market, the mix of land tenure is country specific and thus users are prompted to inspect the regional composition for the specific land types converted into land for anual crop production.
4a4d3579-723f-4f6e-869a-db4d715291c2 | chopping, maize | GLO | 1991 - 2022 | ordinary transforming activity | Agriculture & Animal Husbandry | 0161:Support activities for crop production | A - Agriculture, forestry and fishing | b3280788-057e-49a7-9d66-48c1e2e93728 | ReferenceProduct | chopping, maize | 86119: Other support services to crop production | ha | This is delivering the service of 'chopping, maize' on an area of one hectare. It includes the use of diesel powered mobile infrastructure (tractors, machinery). Diesel combustion linearly affects direct emissions. Hence, a user can model the right amount of this service by using information on diesel consumption. For example: If within the user's model diesel consumption is 30 kg/ha while in this service it is 15 kg/ha, the user can model with 2 ha of this service.
7fbdead0-3254-57ee-90bb-f3992c13a669 | market for sawlog and veneer log, paraná pine, measured as solid wood under bark | GLO | 2019 - 2022 | market activity | Forestry; Wood | 0220:Logging | A - Agriculture, forestry and fishing | 175c29e0-09a0-43ed-a6da-c5f8fc47953f | ReferenceProduct | sawlog and veneer log, paraná pine, measured as solid wood under bark | 031: Wood in the rough | m3 | The product 'sawlog and veneer log, paraná pine, measured as solid wood under bark' represents tropical roundwood from the softwood species paraná pine (Araucaria angustifolia). The amount is expressed as solid wood including bark. In the ecoinvent database, paraná pine sawlogs are used for the production of sawn paraná pine wood.
39d40a00-262c-46c0-90f6-d5b67186aab7 | market for non-ionic surfactant | GLO | 2015 - 2022 | market activity | Chemicals | 2023:Manufacture of soap and detergents, cleaning and polishing preparations, pe | C - Manufacturing | 3fc068d9-71cf-5f55-8e15-1675bbc38caf | ReferenceProduct | non-ionic surfactant | 35310: Organic surface active agents, except soap | kg | 'non-ionic surfactant' is an organic substance with a CAS no. : . It is called 'Non-ionic surfactants account for 40% of global demand. Of the non-ionic surfactants, the main groups are: Ethoxylated Linear Alcohols (40%), Fatty Acid Esters (20%), Ethoxylated Alkyl Phenols (15%) and Amine and Amide Derivatives (10%). The product group is represented by a mixture of a ethoxylated alocohol surfactant based on dodecanol and a fatty acid derived surfactant' under IUPAC naming and its molecular formula is: . It is liquid under normal conditions of temperature and pressure. It is modelled as a pure substance. Modelling this substance in a solution requires the user to add the solvent of their choice in their models. On a consumer level, is used in the following products: cosmetic products. On industrial sites, the substance is used for the manufacture of products in the following sectors: pharmaceutical and food industry
45d21e78-bb66-48a0-a2d3-a393294042c8 | cathode production, LiMn2O4, for Li-ion battery | CN | 2009 - 2022 | ordinary transforming activity | Electronics; Metals | 2720:Manufacture of batteries and accumulators | C - Manufacturing | dc43fac4-63b8-4abf-9b88-091c34ec129b | ReferenceProduct | cathode, LiMn2O4, for Li-ion battery | 46430: Parts of primary cells, primary batteries and electric accumulators (including separators) | kg | 'cathode, LiMn2O4, for Li-ion battery' is a product that belongs to the metal sector. It is a finished product. It can be used in the following applications and/or processes: Li-ion battery cell production. | 012057-17-9
45d21e78-bb66-48a0-a2d3-a393294042c8 | cathode production, LiMn2O4, for Li-ion battery | CN | 2009 - 2022 | ordinary transforming activity | Electronics; Metals | 2720:Manufacture of batteries and accumulators | C - Manufacturing | 6095f789-4cd5-4bf5-94fa-5497ed4ac83f | ByProduct | residue from shredder fraction from manual dismantling | 39: Wastes or scraps | kg | 'residue from shredder fraction from manual dismantling' is a solid waste under the category of industrial wastes. It is primarily generated in shredding treatment process and battery separator production. 'residue from shredder fraction from manual dismantling' contain the following fractions: 1.6% rubber; 39.3% Plastics from electronic consumer goods; 39.3% Plastics from electronic industrial goods; 2.96% MSWI iron scrap; 5.92% Alu in MSW; 7.02% Glass; 3.54% wiring copper; 0.34% Pb in ASR inert; 0.0393% silver. By the database default (and per unit of reference product),'residue from shredder fraction from manual dismantling' has 0% water on wet mass basis (100% dry matter) and Carbon present is of only fossil origin (66.49% on a dry matter basis). It has a higher heating value of 28.98 MJ/kg and a lower heating value of 27.77 MJ/kg . This kind of by-product (recyclable or waste) is generated from ordinary transforming activities, and as such can be considered for modelling waste outputs of comparable composition. In the ecoinvent database, treatment option/s for this by-product include: manual (dismantling), thermal (municipal incineration). Based on the aforementioned treatments, this by-product receives, it is a non-hazardous waste. This by-product can be modelled on two levels: treatment activity and market activity. The former one refers to the specific technology treating the by-product while the latter level represents a mix of treatments. Users are encouraged to inspect the modelling assumptions of the treatment activities and when selecting the market to additionally inspect the treatment mix. Collection and transportation of this by-product is accounted in the respective market activity, users are advised to inspect and modify the average transportation distances for a case specific modelling.
45d21e78-bb66-48a0-a2d3-a393294042c8 | cathode production, LiMn2O4, for Li-ion battery | CN | 2009 - 2022 | ordinary transforming activity | Electronics; Metals | 2720:Manufacture of batteries and accumulators | C - Manufacturing | e8a51ec1-60cb-4ead-a948-ad1142c61918 | ByProduct | wastewater, average | 39990: Other wastes n.e.c. | m3 | 'wastewater, average' is a by-product (wastewater) produced from residential sources. It is generated from a wide range of residential, industrial and commercial activities. By the database default (and per unit of reference product),'wastewater, average' has the following physicochemical characteristics: C: 0.000000043979 kg/m3 , N: 0.031015 kg/m3 , P: 0.0044833 kg/m3. This by-product can have a regional-specific composition; users are prompted to refer to the properties of this wastewater (in activities treating them) for a detailed elemental composition. This kind of by-product (wastewater) is generated from ordinary transforming activities, and as such can be considered for modelling wastewater outputs of comparable composition. In the ecoinvent database, treatment option/s for this wastewater include: wastewater treatment plant. This by-product can be modelled on two levels: treatment activity and market activity. The former one refers to the specific technology treating the by-product while the latter level represents a mix of treatments. Users are encouraged to inspect the modelling assumptions of the treatment activities and when selecting the market to additionally inspect the treatment mix. Collection and transportation of wastewater is accounted in the respective market activity with the use of sewer infrastructure; Transportation of wastewater through a sewer grid results in losses until the wastewater enters the wastewater treatment plant. Direct emissions due to those losses are considered in the market activity. Losses are regional specific and thus users are encouraged to inspect the regional modelling assumptions.
e3a56ae0-251c-5704-bba4-663bf116b2dd | market for polyol | RER | 2018 - 2022 | market activity | Chemicals | 2013:Manufacture of plastics and synthetic rubber in primary forms | C - Manufacturing | 9be88de4-3a75-4915-b2ab-40451b05b6ee | ReferenceProduct | polyol | 347: Plastics in primary forms | kg | 'polyol', is a plastic product of fossil origin. It is a precursor substance meant to be used for the further production of plastics. The product is used in the following applications and sectors: as coatings, flexible foams, rigid foams and elastomers. Other fields of application include construction, transport, clothing, shoes, bedding, furniture, refrigerators and freezers.
ce58497c-199a-48b4-9c2d-34fb0a5c9cda | market for manual treatment facility, waste electric and electronic equipment | GLO | 2011 - 2022 | market activity | Infrastructure & Machinery; Waste Treatment & Recycling | 4290:Construction of other civil engineering projects | F - Construction | 02d701b2-585f-4c5d-9c7c-31ad3a4438c5 | ReferenceProduct | manual treatment facility, waste electric and electronic equipment | 53290: Other civil engineering works | unit | This is an immobile infrastructure, representing the construction of a manual treatment facility, waste electric and electronic equipment. The facility has an annual treatment capacity of 2,500 tons over a time span of 25 years. The process includes land use, buildings and the respective decommission activities of a plant for manual WEEE treatment.
9defbc50-8b36-5522-9a24-5f44396bd126 | market for waste polyethylene | HR | 2018 - 2022 | market activity | Waste Treatment & Recycling | 3821:Treatment and disposal of non-hazardous waste | E - Water supply; sewerage, waste management and remediation activities | 7ee0ddc3-924d-4339-b9bf-7856af6a698f | ReferenceProduct | waste polyethylene | 39270: Waste, parings and scrap of plastics | kg | 'waste polyethylene' is a solid waste under the category of construction and demolition wastes. It can be sourced in many and various ways and therefore it can belong in all waste categories (commercial and institutional, industrial and construction and demolition). It is primarily generated in a wide range of production and construction activities in many different sectors. 'waste polyethylene' contain the following fractions: 100% waste polyethylene. By the database default (and per unit of reference product),'waste polyethylene' has 0.4% water on wet mass basis (99.6% dry matter) and Carbon present is of only fossil origin (82.53% on a dry matter basis). It has a higher heating value of 42.82 MJ/kg . This kind of by-product (recyclable or waste) is generated from ordinary transforming activities, and as such can be considered for modelling waste outputs of comparable composition. In the ecoinvent database, treatment option/s for this by-product include: deposition (sanitary landfill, unsanitary landfill), thermal (municipal incineration), uncontrolled forms of disposal (open dump, open burning). Based on the aforementioned treatments, this by-product receives, it is a non-hazardous waste. This by-product can be modelled on two levels: treatment activity and market activity. The former one refers to the specific technology treating the by-product while the latter level represents a mix of treatments. Users are encouraged to inspect the modelling assumptions of the treatment activities and when selecting the market to additionally inspect the treatment mix. Collection and transportation of this by-product is accounted in the respective market activity, users are advised to inspect and modify the average transportation distances for a case specific modelling. | 009002-88-4
f1606fcc-e241-47df-80fa-481395609342 | particleboard production, cement bonded | GLO | 1989 - 2022 | ordinary transforming activity | Wood | 1621:Manufacture of veneer sheets and wood-based panels | C - Manufacturing | f0994392-5748-4bf9-87e3-da2d5e356817 | ReferenceProduct | particleboard, cement bonded | 31431: Particle board | m3 | The product 'uncoated particleboard' represents an engineered wood product. Particleboard (which is also called chipboard) is a composite material according to the standard EN 312. The density of standard particleboard can vary between 650 - 750 kg/m3, whereas densities for low density particleboard can be as low as 250 kg/m3 and range up to 1300 kg/m3 for high density particleboard. Typical thickness is in a range of 3 to > 40 mm. Particleboard is manufactured from the dry wood-panel production process under pressure and heat from particles of wood (flakes, chips, shavings, sawdust and similar) and/or other lignocellulosic material in particle form (flax shives, hemp shives, bagasse fragments and similar) with the addition of an adhesive. Particleboard is mainly used in furniture manufacturing. Particleboard can also be used for structural applications. Different types of speciality boards can be produced according to individual building application requirements; moisture resistance, fire retardance or acoustic insulation are all properties which can be achieved by using specific types of particleboard. Particleboard can also be used for construction purposes in combination with other materials, for example in parquet or insulation materials.
452e7b36-07b9-48d6-8763-5feec555a869 | treatment of waste polyvinylchloride, municipal incineration | CH | 1994 - 2022 | ordinary transforming activity | Waste Treatment & Recycling | 3821:Treatment and disposal of non-hazardous waste | E - Water supply; sewerage, waste management and remediation activities | 9219c94a-7a25-4a4c-b25d-c096fdd50d47 | ReferenceProduct | waste polyvinylchloride | 39270: Waste, parings and scrap of plastics | kg | 'waste polyvinylchloride' is a solid waste under the category of construction and demolition wastes. It can be sourced in many and various ways and therefore it can belong in all waste categories (commercial and institutional, industrial and construction and demolition). It is primarily generated in a wide range of production activities in many different sectors, like building infrastructure, metal processing, electric apparatuses, heavy machinery, etc. 'waste polyvinylchloride' contain the following fractions: 100% waste polyvinylchloride (PVC). By the database default (and per unit of reference product),'waste polyvinylchloride' has 0.2% water on wet mass basis (99.8% dry matter) and Carbon present is of only fossil origin (44.09% on a dry matter basis). It has a higher heating value of 21.67 MJ/kg . This kind of by-product (recyclable or waste) is generated from ordinary transforming activities, and as such can be considered for modelling waste outputs of comparable composition. In the ecoinvent database, treatment option/s for this by-product include: deposition (sanitary landfill, unsanitary landfill), thermal (municipal incineration), uncontrolled forms of disposal (open dump, open burning). Based on the aforementioned treatments, this by-product receives, it is a non-hazardous waste. This by-product can be modelled on two levels: treatment activity and market activity. The former one refers to the specific technology treating the by-product while the latter level represents a mix of treatments. Users are encouraged to inspect the modelling assumptions of the treatment activities and when selecting the market to additionally inspect the treatment mix. Collection and transportation of this by-product is accounted in the respective market activity, users are advised to inspect and modify the average transportation distances for a case specific modelling. | 009002-86-2
452e7b36-07b9-48d6-8763-5feec555a869 | treatment of waste polyvinylchloride, municipal incineration | CH | 1994 - 2022 | ordinary transforming activity | Waste Treatment & Recycling | 3821:Treatment and disposal of non-hazardous waste | E - Water supply; sewerage, waste management and remediation activities | 7f6bb533-2d3c-43a6-ac60-6eef299d7c52 | ByProduct | waste cement, hydrated | 39: Wastes or scraps | kg | 'waste cement, hydrated' is a solid waste under the category of construction and demolition wastes. It is primarily generated in construction and demolition of building infrastructure. 'waste cement, hydrated' contain the following fractions: 100% cement hydrated. By the database default (and per unit of reference product),'waste cement, hydrated' has 0% water on wet mass basis (100% dry matter) and it has no Carbon content. It has no heating value. This kind of by-product (recyclable or waste) is generated from ordinary transforming activities, and as such can be considered for modelling waste outputs of comparable composition. In the ecoinvent database, treatment option/s for this by-product include: deposition (residual material landfill). Based on the aforementioned treatments, this by-product receives, it is a hazardous waste. This by-product can be modelled on two levels: treatment activity and market activity. The former one refers to the specific technology treating the by-product while the latter level represents a mix of treatments. Users are encouraged to inspect the modelling assumptions of the treatment activities and when selecting the market to additionally inspect the treatment mix. Collection and transportation of this by-product is accounted in the respective market activity, users are advised to inspect and modify the average transportation distances for a case specific modelling.
15695106-f746-5c3c-8c37-22d89f7eb202 | polyethylene, high density, granulate, recycled to generic market for high density PE granulate | CH | 2014 - 2022 | ordinary transforming activity | Waste Treatment & Recycling | 2013:Manufacture of plastics and synthetic rubber in primary forms | C - Manufacturing | b685192a-e033-421e-9074-8fe7cb176046 | ReferenceProduct | polyethylene, high density, granulate | 34710: Polymers of ethylene, in primary forms | kg | 'polyethylene, high density, granulate', is a plastic product of fossil origin, it is not biodegradable and it is a thermoplastic material. This product consists of 100% virgin material with no content of recycled material. The product is used in the following applications and sectors: packaging material including crates, trays, bottles, food packaging, jerry cans, drums, industrial bulk containers etc, food containers, toys, petrol tanks, industrial wrapping and film, fibres and textiles like in ropes, fishing and sport nets, nets for agricultural use, industrial and decorative fabrics, pipes, wiring and cables. | 009002-88-4
0209f6ba-1fa1-5e61-82a1-a262c9902bd9 | clear-cutting, primary forest to arable land, perennial crop | BR-CE | 2014 - 2022 | ordinary transforming activity | Land Use | 0161:Support activities for crop production | A - Agriculture, forestry and fishing | 9b9edcf3-0539-4642-9516-0df642a5c41a | ReferenceProduct | land tenure, arable land, measured as carbon net primary productivity, perennial crop | 7: Financial and related services; real estate services; and rental and leasing services | kg | This is delivering the service of converting one type of land into another. Specifically here converting land to be used for perennial crop production. The service models the changes in carbon stocks due to the transformation of land. It is measured as kg of C net primary productvity (NPP) and represents the amount of land transformed to produce this NPP. There are five types of land (primary forest, secondary forest, grassland, annual crop and perennial crop) that are converted into land that is meant to be used for annual crop production. In a market, the mix of land tenure is country specific and thus users are prompted to inspect the regional composition for the specific land types converted into land for anual crop production.
53ee1a0b-b631-4d8d-8591-7047263aec9d | silicon production, metallurgical grade | NO | 2000 - 2022 | ordinary transforming activity | Metals | 2420:Manufacture of basic precious and other non-ferrous metals | C - Manufacturing | da4a421e-2d42-4537-bfcd-162fe38ec8a9 | ReferenceProduct | silicon, metallurgical grade | 342: Basic inorganic chemicals n.e.c. | kg | 'silicon, metallurgical grade' is an inorganic substance with a CAS no. : 007440-21-3. It is called 'silicon' under IUPAC naming and its molecular formula is: Si. It is solid under normal conditions of temperature and pressure with no information available about its odor. The substance is modelled with a purity of 99% Modelling this substance in a solution requires the user to add the solvent of their choice in their models. There is no publicly available information about the consumption of this substance on a consumer level. On industrial sites, the substance is used for the manufacture of products in the following sectors: production of aluminium compounds, silicones (plastics), electronics | 007440-21-3
53ee1a0b-b631-4d8d-8591-7047263aec9d | silicon production, metallurgical grade | NO | 2000 - 2022 | ordinary transforming activity | Metals | 2420:Manufacture of basic precious and other non-ferrous metals | C - Manufacturing | 62dae9d2-01a8-4dec-93fa-7a6ed71fcffc | ByProduct | slag from metallurgical grade silicon production | 39: Wastes or scraps | kg | 'slag from metallurgical grade silicon production' is a solid waste under the category of industrial wastes. It is primarily generated in silicon production. 'slag from metallurgical grade silicon production' contain the following fractions: 100% inert waste. By the database default (and per unit of reference product),'slag from metallurgical grade silicon production' has 0% water on wet mass basis (100% dry matter) and Carbon present is of only fossil origin (8.99% on a dry matter basis). It has a lower heating value of 2.72 MJ/kg . This kind of by-product (recyclable or waste) is generated from ordinary transforming activities, and as such can be considered for modelling waste outputs of comparable composition. In the ecoinvent database, treatment option/s for this by-product include: deposition (inert material landfill). Based on the aforementioned treatments, this by-product receives, it is a non-hazardous waste. This by-product can be modelled on two levels: treatment activity and market activity. The former one refers to the specific technology treating the by-product while the latter level represents a mix of treatments. Users are encouraged to inspect the modelling assumptions of the treatment activities and when selecting the market to additionally inspect the treatment mix. Collection and transportation of this by-product is accounted in the respective market activity, users are advised to inspect and modify the average transportation distances for a case specific modelling.
b70fe656-aff7-42f7-a442-9238c358c2c4 | transport, freight, lorry 16-32 metric ton, EURO3 | RER | 2009 - 2022 | ordinary transforming activity | Transport | 4923:Freight transport by road | H - Transportation and storage | f9895e44-5657-47fc-8eec-a4985e2bce2e | ReferenceProduct | transport, freight, lorry 16-32 metric ton, EURO3 | 6511: Road transport services of freight | metric ton*km | This is delivering the service of transportation of 1 metric ton across the distance of 1 km. This service only considers the transportation of goods. The vehicle operates with diesel, its emission standard is classified as EURO3 and it falls under the lorry size class of 16-32 metric tons. The average freight load factor of a 16-32 metric ton lorry is 5.79 tonnes, with a gross vehicle weight (GVW) of 15.79 tonnes. It has a lifetime capacity of 540,000 km. Data for transport is calculated for an average load factor, including empty return trips.
b70fe656-aff7-42f7-a442-9238c358c2c4 | transport, freight, lorry 16-32 metric ton, EURO3 | RER | 2009 - 2022 | ordinary transforming activity | Transport | 4923:Freight transport by road | H - Transportation and storage | 3ef818f1-4d91-43b8-9027-924492a0fb50 | ByProduct | brake wear emissions, lorry | 49129: Other parts and accessories n.e.c. of motor vehicles (including brakes, gear boxes, axles, road wheels, suspen[…] | kg | 'brake wear emissions, lorry' represents the non-exhaust emissions (tyre, brake and road wear) produced by 1kg brake wear from road freight transport by lorry. It is handled with a treatment process because it models the removal of substances (tyre material) from the technosphere.
b70fe656-aff7-42f7-a442-9238c358c2c4 | transport, freight, lorry 16-32 metric ton, EURO3 | RER | 2009 - 2022 | ordinary transforming activity | Transport | 4923:Freight transport by road | H - Transportation and storage | e07508c3-a1a7-4a0b-9a57-8e15edac8c3c | ByProduct | road wear emissions, lorry | 53211: Highways (except elevated highways), streets and roads | kg | 'road wear emissions, lorry' represents the non-exhaust emissions (tyre, brake and road wear) produced by 1kg road wear from road freight transport by lorry. It is handled with a treatment process because it models the removal of substances (tyre material) from the technosphere.
b70fe656-aff7-42f7-a442-9238c358c2c4 | transport, freight, lorry 16-32 metric ton, EURO3 | RER | 2009 - 2022 | ordinary transforming activity | Transport | 4923:Freight transport by road | H - Transportation and storage | b055ff17-e9ea-4519-9e03-486795e1c7d0 | ByProduct | tyre wear emissions, lorry | 39260: Used pneumatic tyres of rubber | kg | 'tyre wear emissions, lorry' represents the non-exhaust emissions (tyre, brake and road wear) produced by 1kg tyre wear from road freight transport by lorry. It is handled with a treatment process because it models the removal of substances (tyre material) from the technosphere.
f210cada-4b2e-4118-8391-69f17977ea0f | electricity, high voltage, import from CN-NWG | CN-SWG | 2021 - 2022 | ordinary transforming activity | Electricity | 3510:Electric power generation, transmission and distribution | D - Electricity, gas, steam and air conditioning supply | 66c93e71-f32b-4591-901c-55395db5c132 | ReferenceProduct | electricity, high voltage | 17100: Electrical energy | kWh | This product represents electrical energy measured in kWh. If electricity is taken from a market for electricity, the transmission infrastructure, country-specific losses and transformation losses (for markets for medium and low voltage) are included. Covers voltages above 24 kV.
4edccd1a-561a-4c16-8620-85521c086931 | market for sodium chloroacetate | GLO | 2015 - 2022 | market activity | Chemicals | 2011:Manufacture of basic chemicals | C - Manufacturing | 2ee9192f-e5d4-5c95-b83d-656a6da4b61d | ReferenceProduct | sodium chloroacetate | 34140: Carboxylic acids and their anhydrides, halides, peroxides and peroxyacids and their halogenated, sulphonated, […] | kg | 'sodium chloroacetate' is an organic substance with a CAS no. : 003926-62-3. It is called 'sodium;2-chloroacetate' under IUPAC naming and its molecular formula is: C2H2ClNaO2. It is solid under normal conditions of temperature and pressure and appears as a white powder, which is soluble in water. It is modelled as a pure substance. Modelling this substance in a solution requires the user to add the solvent of their choice in their models. There is no publicly available information about the consumption of this substance on a consumer level. On industrial sites, the substance is used for the manufacture of products in the following sectors: This substance can also be used as a pesticide. | 003926-62-3
77b844c7-415c-4f0f-aa47-4990515c5347 | market for sulfite pulp, bleached | GLO | 2011 - 2022 | market activity | Pulp & Paper | 1701:Manufacture of pulp, paper and paperboard | C - Manufacturing | 23ff52d3-06a2-4d3a-8039-cfeb12f7cb9a | ReferenceProduct | sulfite pulp, bleached | 32112: Chemical wood pulp, other than dissolving grades | kg | The product 'sulfite pulp' is a type of bleached, chemical, wood-containing pulp. It represents Total Chlorine Free (TCF) and Elemental Chlorine Free (ECF) pulp. Chemical pulp is produced by chemical pulping of biomass raw materials, most commonly hardwood and softwood, or also straw from many cereals, bagasse, reed, or esparto grass, and from other annual non-wood plants. The sulfite process is based on calcium, magnesium, and sodium or ammonium bisulfide and produces pulp which is virtually pure cellulose. As the process occurs in acidic conditions one of its drawbacks is that some of the cellulose is hydrolysed, making the sulfite pulp fibres not as strong as other pulps, for example, those obtained with the sulfate process (i.e. kraft pulp). Nonetheless, and although globally the sulfate process is used in up to 90% of chemical pulping processes, sulfite pulps are important for specialty papers (e.g. tissue, glassine) and as a sources of cellulose for various applications within or out of the paper industry.
44e7ae07-ac9d-4428-9231-7f34c25d6b32 | transport, passenger car, medium size, petrol, EURO 5 | RER | 2012 - 2022 | ordinary transforming activity | Transport | 4922:Other passenger land transport | H - Transportation and storage | e110266e-a20e-41ae-a5f6-7dbcf0935abd | ReferenceProduct | transport, passenger car, medium size, petrol, EURO 5 | 64119: Other land transportation services of passengers, n.e.c. | km | This is delivering the service of average transportation of passenger/s across one kilometre (km). This service only considers the transportation of passengers. The vehicle operates with petrol, its emission standard is classified as EURO5. The average passenger load factor is considered to in total 97.2 kg. The dry weight of the vehicle is considered to be 1200 kg and its lifetime is 150000 km. A user that wish to model a different average load factor should modify this product or its producing activity.
44e7ae07-ac9d-4428-9231-7f34c25d6b32 | transport, passenger car, medium size, petrol, EURO 5 | RER | 2012 - 2022 | ordinary transforming activity | Transport | 4922:Other passenger land transport | H - Transportation and storage | 5b975ec7-3bbe-46a1-88a0-d475a87a6eab | ByProduct | brake wear emissions, passenger car | 49129: Other parts and accessories n.e.c. of motor vehicles (including brakes, gear boxes, axles, road wheels, suspen[…] | kg | 'brake wear emissions, passenger car' represents the non-exhaust emissions (tyre, brake, road wear and petrol evaporation emissions) produced by 1kg brake wear from average passenger car. It is handled with a treatment process because it models the removal of substances (tyre material) from the technosphere.
44e7ae07-ac9d-4428-9231-7f34c25d6b32 | transport, passenger car, medium size, petrol, EURO 5 | RER | 2012 - 2022 | ordinary transforming activity | Transport | 4922:Other passenger land transport | H - Transportation and storage | 016a27f2-6bba-45a7-a682-0ee4a9d5ac29 | ByProduct | road wear emissions, passenger car | 53211: Highways (except elevated highways), streets and roads | kg | 'road wear emissions, passenger car' represents the non-exhaust emissions (tyre, brake, road wear and petrol evaporation emissions) produced by 1kg road wear from average passenger car. It is handled with a treatment process because it models the removal of substances (tyre material) from the technosphere.
44e7ae07-ac9d-4428-9231-7f34c25d6b32 | transport, passenger car, medium size, petrol, EURO 5 | RER | 2012 - 2022 | ordinary transforming activity | Transport | 4922:Other passenger land transport | H - Transportation and storage | d31f63ad-5605-4fd9-ac76-ab975b489dfa | ByProduct | tyre wear emissions, passenger car | 39260: Used pneumatic tyres of rubber | kg | 'tyre wear emissions, passenger car' represents the non-exhaust emissions (tyre, brake, road wear and petrol evaporation emissions) produced by 1kg tyre wear from average passenger car. It is handled with a treatment process because it models the removal of substances (tyre material) from the technosphere.
1bb25456-6566-4dbb-8ca0-5e741062db36 | market group for natural gas, high pressure | GLO | 2015 - 2022 | market group | Fuels | 3520:Manufacture of gas; distribution of gaseous fuels through mains | D - Electricity, gas, steam and air conditioning supply | a9007f10-7e39-4d50-8f4a-d6d03ce3d673 | ReferenceProduct | natural gas, high pressure | 12020: Natural gas, liquefied or in the gaseous state | m3 | ‘natural gas, high pressure' is a fossil fuel, for which a generic gross calorific value (GCV) of 40MJ/m3, a net calorific value (NCV) of 36.0 MJ/m3 and a density of 0.735kg/m3 for natural gas are applied, in line with the global statistics (referring to standard cubic meters, Sm3, measured at 15°C and 1013 mbar). It is used as a gaseous fuel and is sourced from oil and gas production and evaporation of liquid natural gas. The initial overpressure of the gas is 1-5 bar (1000-5000 hPa). Natural gas supplied at high pressure is predominantly used by large consumers, e.g., power plants and industries. | 014493-06-2
1f3d3793-c0f4-4fdc-8f86-86a154b89fb1 | electricity production, hydro, run-of-river | MK | 1945 - 2022 | ordinary transforming activity | Electricity | 3510:Electric power generation, transmission and distribution | D - Electricity, gas, steam and air conditioning supply | 66c93e71-f32b-4591-901c-55395db5c132 | ReferenceProduct | electricity, high voltage | 17100: Electrical energy | kWh | This product represents electrical energy measured in kWh. If electricity is taken from a market for electricity, the transmission infrastructure, country-specific losses and transformation losses (for markets for medium and low voltage) are included. Covers voltages above 24 kV.
1f3d3793-c0f4-4fdc-8f86-86a154b89fb1 | electricity production, hydro, run-of-river | MK | 1945 - 2022 | ordinary transforming activity | Electricity | 3510:Electric power generation, transmission and distribution | D - Electricity, gas, steam and air conditioning supply | 1b30b018-ac39-41f4-a9e0-92057eef8bb8 | ByProduct | waste mineral oil | 39990: Other wastes n.e.c. | kg | 'waste mineral oil' is a liquid waste under the category of industrial wastes. It is primarily generated in a wide range of industrial activities in many different sectors. 'waste mineral oil' contain the following fractions: 100% waste mineral oil. By the database default (and per unit of reference product),'waste mineral oil' has 10% water on wet mass basis (90% dry matter) and Carbon present is of only fossil origin (86.44% on a dry matter basis). It has a higher heating value of 41.8 MJ/kg . This kind of by-product (recyclable or waste) is generated from ordinary transforming activities, and as such can be considered for modelling waste outputs of comparable composition. In the ecoinvent database, treatment option/s for this by-product include: thermal (hazardous waste incineration). Based on the aforementioned treatments this by-product receives, it is a hazardous waste. In addition, this by-product is used in the following processes: clinker production. This by-product can be modelled on two levels: treatment activity and market activity. The former one refers to the specific technology treating the by-product while the latter level represents a mix of treatments. Users are encouraged to inspect the modelling assumptions of the treatment activities and when selecting the market to additionally inspect the treatment mix. Collection and transportation of this by-product is accounted in the respective market activity, users are advised to inspect and modify the average transportation distances for a case specific modelling.
9cabfa0b-0fc8-41fc-82fd-8826fc47c024 | market for diode, glass-, for surface-mounting | GLO | 2011 - 2022 | market activity | Electronics | 2610:Manufacture of electronic components and boards | C - Manufacturing | 38dddb73-6677-4128-9a82-5c6668eceb29 | ReferenceProduct | diode, glass-, for surface-mounting | 47150: Diodes, transistors and similar semi-conductor devices; photosensitive semi-conductor devices; light emitting […] | kg | This is an electric component usually soldered to a printed wiring board (PWB) in electronic circuits. A diode conducts electricity in only one direction. Glass diodes consist of a vacuum tube and two electrodes of which one is a heated cathode and the other a plate electrode. For this product it is assumed that a typical SMD diode in electronic modules has an average weight of 32 mg. This component is designed for surface mounting.
12839ac8-911d-5b6c-8c91-12c17df9301c | clear-cutting, grassland to arable land, annual crop | BR-ES | 2014 - 2022 | ordinary transforming activity | Land Use | 0161:Support activities for crop production | A - Agriculture, forestry and fishing | 4c2bb0f0-422d-4fb3-bcfe-a36ef1b55874 | ReferenceProduct | land tenure, arable land, measured as carbon net primary productivity, annual crop | 7: Financial and related services; real estate services; and rental and leasing services | kg | This is delivering the service of converting one type of land into another. Specifically here converting land to be used for annual crop production. The service models the changes in carbon stocks due to the transformation of land. It is measured as kg of C net primary productvity (NPP) and represents the amount of land transformed to produce this NPP. There are five types of land (primary forest, secondary forest, grassland, annual crop and perennial crop) that are converted into land that is meant to be used for annual crop production. In a market, the mix of land tenure is country specific and thus users are prompted to inspect the regional composition for the specific land types converted into land for annual crop production.
3b9b64ec-3f0b-4519-a652-4b8d180b0ace | steel turning, primarily roughing, conventional | GLO | 2006 - 2022 | ordinary transforming activity | Metals | 2592:Treatment and coating of metals; machining | C - Manufacturing | dc4f7e30-5436-4f74-af37-2c7164239032 | ReferenceProduct | steel removed by turning, primarily roughing, conventional | 39310: Slag, dross, scalings and other waste from the manufacture of iron or steel | kg | This is delivering the service of 'steel removed by turning, primarily roughing, conventional'. Turning is a chipping process where the piece of material is rotating while the cutting tool is not. It can be applied to both inside and outside of the piece to be machined and it is normally used to produce cylindrical shapes. It is performed in metals, wood and plastic materials. When the process is performed with roughing operation, then large amounts of materials are removed at once. The process is conventional, meaning that it is controlled manually and needs constant supervision. This dataset represents the turning of 1 kg of steel. The service includes materials input, production infrastructure, machinery and electricity consumption. Degreasing is not included and has to be added if necessary.
14c77b73-2aa8-5437-bdd5-f9ce5859b982 | water pump operation, electric | CO | 2018 - 2022 | ordinary transforming activity | Water Supply; Agriculture & Animal Husbandry | 0161:Support activities for crop production | A - Agriculture, forestry and fishing | b0b26bf6-ed2c-4844-a0be-aa7cef435585 | ReferenceProduct | water pump operation, electric | 83327: Engineering services for water, sewerage and drainage projects | MJ | water pump operation, electric' provides the service of operating a water pump with a electric engine with 1 MJ of electricty, which equals 0.27778 kWh. The services includes the production and provision of electricity, lubricating oil and the water pump itself.
14c77b73-2aa8-5437-bdd5-f9ce5859b982 | water pump operation, electric | CO | 2018 - 2022 | ordinary transforming activity | Water Supply; Agriculture & Animal Husbandry | 0161:Support activities for crop production | A - Agriculture, forestry and fishing | 1b30b018-ac39-41f4-a9e0-92057eef8bb8 | ByProduct | waste mineral oil | 39990: Other wastes n.e.c. | kg | 'waste mineral oil' is a liquid waste under the category of industrial wastes. It is primarily generated in a wide range of industrial activities in many different sectors. 'waste mineral oil' contain the following fractions: 100% waste mineral oil. By the database default (and per unit of reference product),'waste mineral oil' has 10% water on wet mass basis (90% dry matter) and Carbon present is of only fossil origin (86.44% on a dry matter basis). It has a higher heating value of 41.8 MJ/kg . This kind of by-product (recyclable or waste) is generated from ordinary transforming activities, and as such can be considered for modelling waste outputs of comparable composition. In the ecoinvent database, treatment option/s for this by-product include: thermal (hazardous waste incineration). Based on the aforementioned treatments this by-product receives, it is a hazardous waste. In addition, this by-product is used in the following processes: clinker production. This by-product can be modelled on two levels: treatment activity and market activity. The former one refers to the specific technology treating the by-product while the latter level represents a mix of treatments. Users are encouraged to inspect the modelling assumptions of the treatment activities and when selecting the market to additionally inspect the treatment mix. Collection and transportation of this by-product is accounted in the respective market activity, users are advised to inspect and modify the average transportation distances for a case specific modelling.
0b6608b4-7cfa-4046-b091-a11dbb7d5c55 | electricity, from municipal waste incineration to generic market for electricity, medium voltage | JP | 2012 - 2022 | ordinary transforming activity | Electricity | 3510:Electric power generation, transmission and distribution | D - Electricity, gas, steam and air conditioning supply | 759b89bd-3aa6-42ad-b767-5bb9ef5d331d | ReferenceProduct | electricity, medium voltage | 17100: Electrical energy | kWh | This product represents electrical energy measured in kWh. If electricity is taken from a market for electricity, the transmission infrastructure, country-specific losses and transformation losses (for markets for medium and low voltage) are included. Covers voltages between 1kV and 24 kV.
00d7de9c-54f7-463b-bf3d-ad25182a0f7c | market for waste paper sorting facility | GLO | 2011 - 2022 | market activity | Infrastructure & Machinery; Waste Treatment & Recycling; Pulp & Paper | 4290:Construction of other civil engineering projects | F - Construction | 1cf35746-90ec-4584-9226-c5b979d90cda | ReferenceProduct | waste paper sorting facility | 53290: Other civil engineering works | unit | This is an immobile infrastructure, representing the construction of waste paper sorting facility. The facility has a annual production of 33,000 tons sorted paper and a lifetime assumed to be 50 years. The process includes land-use, buildings (hall and multi-story), the internal parkings and streets, the machineries for box waste paper sorting as well as the dismanteling/decommission of the whole infrastructure.
b90bfafd-dadf-55a6-9a46-9bdc26b8dc96 | electricity voltage transformation from high to medium voltage | SY | 2012 - 2022 | ordinary transforming activity | Electricity | 3510:Electric power generation, transmission and distribution | D - Electricity, gas, steam and air conditioning supply | 759b89bd-3aa6-42ad-b767-5bb9ef5d331d | ReferenceProduct | electricity, medium voltage | 17100: Electrical energy | kWh | This product represents electrical energy measured in kWh. If electricity is taken from a market for electricity, the transmission infrastructure, country-specific losses and transformation losses (for markets for medium and low voltage) are included. Covers voltages between 1kV and 24 kV.
48849871-265f-4d25-a508-7b84432039e5 | electricity production, photovoltaic, 3kWp slanted-roof installation, single-Si, panel, mounted | CN-CQ | 2005 - 2022 | ordinary transforming activity | Electricity | 3510:Electric power generation, transmission and distribution | D - Electricity, gas, steam and air conditioning supply | d69294d7-8d64-4915-a896-9996a014c410 | ReferenceProduct | electricity, low voltage | 17100: Electrical energy | kWh | This product represents electrical energy measured in kWh. If electricity is taken from a market for electricity, the transmission infrastructure, country-specific losses and transformation losses (for markets for medium and low voltage) are included. Covers voltages below 1 kV.
48849871-265f-4d25-a508-7b84432039e5 | electricity production, photovoltaic, 3kWp slanted-roof installation, single-Si, panel, mounted | CN-CQ | 2005 - 2022 | ordinary transforming activity | Electricity | 3510:Electric power generation, transmission and distribution | D - Electricity, gas, steam and air conditioning supply | e8a51ec1-60cb-4ead-a948-ad1142c61918 | ByProduct | wastewater, average | 39990: Other wastes n.e.c. | m3 | 'wastewater, average' is a by-product (wastewater) produced from residential sources. It is generated from a wide range of residential, industrial and commercial activities. By the database default (and per unit of reference product),'wastewater, average' has the following physicochemical characteristics: C: 0.000000043979 kg/m3 , N: 0.031015 kg/m3 , P: 0.0044833 kg/m3. This by-product can have a regional-specific composition; users are prompted to refer to the properties of this wastewater (in activities treating them) for a detailed elemental composition. This kind of by-product (wastewater) is generated from ordinary transforming activities, and as such can be considered for modelling wastewater outputs of comparable composition. In the ecoinvent database, treatment option/s for this wastewater include: wastewater treatment plant. This by-product can be modelled on two levels: treatment activity and market activity. The former one refers to the specific technology treating the by-product while the latter level represents a mix of treatments. Users are encouraged to inspect the modelling assumptions of the treatment activities and when selecting the market to additionally inspect the treatment mix. Collection and transportation of wastewater is accounted in the respective market activity with the use of sewer infrastructure; Transportation of wastewater through a sewer grid results in losses until the wastewater enters the wastewater treatment plant. Direct emissions due to those losses are considered in the market activity. Losses are regional specific and thus users are encouraged to inspect the regional modelling assumptions.
c0d3be7c-8b80-4d72-a24e-abfa11f33a2d | treatment of waste plastic, consumer electronics, open burning | GLO | 2006 - 2022 | ordinary transforming activity | Waste Treatment & Recycling | 3821:Treatment and disposal of non-hazardous waste | E - Water supply; sewerage, waste management and remediation activities | 80761dd3-0a68-4821-aa1c-088faeac8386 | ReferenceProduct | waste plastic, consumer electronics | 39270: Waste, parings and scrap of plastics | kg | 'waste plastic, consumer electronics' is a solid waste under the category of industrial wastes. It is primarily generated in the production of electronic consumer goods. 'waste plastic, consumer electronics' contain the following fractions: 100% waste plastics from electronic consumer goods. By the database default (and per unit of reference product),'waste plastic, consumer electronics' has 15.3% water on wet mass basis (84.7% dry matter) and Carbon present is of only fossil origin (83.02% on a dry matter basis). It has a higher heating value of 36.29 MJ/kg . This kind of by-product (recyclable or waste) is generated from ordinary transforming activities, and as such can be considered for modelling waste outputs of comparable composition. In the ecoinvent database, treatment option/s for this by-product include: deposition (sanitary landfill, unsanitary landfill), thermal (municipal incineration), uncontrolled forms of disposal (open burning). Based on the aforementioned treatments, this by-product receives, it is a non-hazardous waste. This by-product can be modelled on two levels: treatment activity and market activity. The former one refers to the specific technology treating the by-product while the latter level represents a mix of treatments. Users are encouraged to inspect the modelling assumptions of the treatment activities and when selecting the market to additionally inspect the treatment mix. Collection and transportation of this by-product is accounted in the respective market activity, users are advised to inspect and modify the average transportation distances for a case specific modelling.
3a6521a4-30f0-44e9-8f35-a828668c59b0 | electricity, high voltage, import from NO | DK | 2012 - 2022 | ordinary transforming activity | Electricity | 3510:Electric power generation, transmission and distribution | D - Electricity, gas, steam and air conditioning supply | 66c93e71-f32b-4591-901c-55395db5c132 | ReferenceProduct | electricity, high voltage | 17100: Electrical energy | kWh | This product represents electrical energy measured in kWh. If electricity is taken from a market for electricity, the transmission infrastructure, country-specific losses and transformation losses (for markets for medium and low voltage) are included. Covers voltages above 24 kV.
cce07d93-fc12-4d18-9f2d-b5a650e1f8ed | sweet gas, burned in gas turbine | GLO | 1991 - 2022 | ordinary transforming activity | Fuels; Heat | 3510:Electric power generation, transmission and distribution | D - Electricity, gas, steam and air conditioning supply | 7f8a51d3-2d37-4535-a185-3c2351aea9e6 | ReferenceProduct | sweet gas, burned in gas turbine | 17100: Electrical energy | MJ | 'sweet gas, burned in gas turbine' describes the use of a fossil fuel. It is used as a gaseous fuel and is sourced from natural gas processing plants. This exchange provides the treatment of sweet gas (hydrogen sulfide poor) to produce electricity.
ce7dce0b-4307-4c23-a12c-78f0d7d2dd43 | transmission network construction, electricity, medium voltage | GLO | 1988 - 2022 | ordinary transforming activity | Infrastructure & Machinery; Electricity | 4220:Construction of utility projects | F - Construction | 46712f19-9f47-43d7-a13d-5fac729070ba | ReferenceProduct | transmission network, electricity, medium voltage | 53252: Local cables and related works | km | This product describes the infrastructure (poles, cables etc.) of the electricity distribution network for electricity in the voltage range between 1kV and 24 kV (medium voltage) in the unit of kilometers of network. It includes the high-to-medium voltage switching stations.
ce7dce0b-4307-4c23-a12c-78f0d7d2dd43 | transmission network construction, electricity, medium voltage | GLO | 1988 - 2022 | ordinary transforming activity | Infrastructure & Machinery; Electricity | 4220:Construction of utility projects | F - Construction | cc0d4252-6207-41d6-8567-bcbad58a7bef | ByProduct | copper scrap, sorted, pressed | 39361: Waste and scrap of copper | kg | 'copper scrap, sorted, pressed' is a solid waste under the category of industrial wastes. It can be sourced in many and various ways and therefore it can belong in the following waste categories: construction and demolition. It is primarily generated in construction activities and during waste treatment processes. 'copper scrap, sorted, pressed' contain the following fractions: 100% copper scrap. By the database default (and per unit of reference product),'copper scrap, sorted, pressed' has 0% water on wet mass basis (100% dry matter) and it has no Carbon content. It has no heating value. This kind of by-product (recyclable or waste) is generated from ordinary transforming activities, and as such can be considered for modelling waste outputs of comparable composition. In the ecoinvent database, this by-product is used in the following processes: treatment of copper scrap by electrolytic refining. This by-product can be modelled on two levels: treatment activity and market activity. The former one refers to the specific technology treating the by-product while the latter level represents a mix of treatments. Users are encouraged to inspect the modelling assumptions of the treatment activities and when selecting the market to additionally inspect the treatment mix. Collection and transportation of this by-product is accounted in the respective market activity, users are advised to inspect and modify the average transportation distances for a case specific modelling.
ce7dce0b-4307-4c23-a12c-78f0d7d2dd43 | transmission network construction, electricity, medium voltage | GLO | 1988 - 2022 | ordinary transforming activity | Infrastructure & Machinery; Electricity | 4220:Construction of utility projects | F - Construction | 3a91cb7d-843b-495d-9973-33ba5efee877 | ByProduct | inert waste | 39: Wastes or scraps | kg | 'inert waste' is a solid waste under the category of construction and demolition wastes. It can be sourced in many and various ways and therefore it can belong in the following waste categories: industrial. It is primarily generated in a wide range of production, construction activities in different sectors. 'inert waste' contain the following fractions: 100% inert waste (inorganic building materials like concrete and bricks, excavation materials, similar materials). By the database default (and per unit of reference product),'inert waste' has 0% water on wet mass basis (100% dry matter) and it has no Carbon content. It has no heating value. This kind of by-product (recyclable or waste) is generated from ordinary transforming activities, and as such can be considered for modelling waste outputs of comparable composition. In the ecoinvent database, treatment option/s for this by-product include: deposition (sanitary landfill). Based on the aforementioned treatments, this by-product receives, it is a non-hazardous waste. In addition, this by-product is used in the following processes: clinker production. This by-product can be modelled on two levels: treatment activity and market activity. The former one refers to the specific technology treating the by-product while the latter level represents a mix of treatments. Users are encouraged to inspect the modelling assumptions of the treatment activities and when selecting the market to additionally inspect the treatment mix. Collection and transportation of this by-product is accounted in the respective market activity, users are advised to inspect and modify the average transportation distances for a case specific modelling.
ce7dce0b-4307-4c23-a12c-78f0d7d2dd43 | transmission network construction, electricity, medium voltage | GLO | 1988 - 2022 | ordinary transforming activity | Infrastructure & Machinery; Electricity | 4220:Construction of utility projects | F - Construction | d7432632-40dc-4af8-8125-cb70dd9742c5 | ByProduct | iron scrap, unsorted | 39310: Slag, dross, scalings and other waste from the manufacture of iron or steel | kg | 'iron scrap, unsorted' is a solid waste under the category of industrial wastes. It can be sourced in many and various ways and therefore it can belong in the following waste categories: construction and demolition. It is primarily generated in construction activities and metal production. 'iron scrap, unsorted' contain the following fractions: 100% unsorted iron scrap. By the database default (and per unit of reference product),'iron scrap, unsorted' has 0% water on wet mass basis (100% dry matter) and it has no Carbon content. It has no heating value. This kind of by-product (recyclable or waste) is generated from ordinary transforming activities, and as such can be considered for modelling waste outputs of comparable composition. In the ecoinvent database, this by-product is used in the following processes: iron(III) chloride production, without water, in 12% iron solution state; iron(III) chloride production, without water, in 14% iron solution state; sorting and pressing of iron scrap; steel production, electric, low-alloyed. This by-product can be modelled on two levels: treatment activity and market activity. The former one refers to the specific technology treating the by-product while the latter level represents a mix of treatments. Users are encouraged to inspect the modelling assumptions of the treatment activities and when selecting the market to additionally inspect the treatment mix. Collection and transportation of this by-product is accounted in the respective market activity, users are advised to inspect and modify the average transportation distances for a case specific modelling.
ce7dce0b-4307-4c23-a12c-78f0d7d2dd43 | transmission network construction, electricity, medium voltage | GLO | 1988 - 2022 | ordinary transforming activity | Infrastructure & Machinery; Electricity | 4220:Construction of utility projects | F - Construction | adb8247d-8bbd-45aa-b111-289d0e5e2307 | ByProduct | scrap copper | 39361: Waste and scrap of copper | kg | 'scrap copper' is a solid waste under the category of industrial wastes. It can be sourced in many and various ways and therefore it can belong in the following waste categories: construction and demolition. It is primarily generated in a wide range of production activities in many different sectors. 'scrap copper' contain the following fractions: 100% wiring copper. By the database default (and per unit of reference product),'scrap copper' has 0% water on wet mass basis (100% dry matter) and it has no Carbon content. It has no heating value. This kind of by-product (recyclable or waste) is generated from ordinary transforming activities, and as such can be considered for modelling waste outputs of comparable composition. In the ecoinvent database, treatment option/s for this by-product include: thermal (municipal incineration). Based on the aforementioned treatments, this by-product receives, it is a non-hazardous waste. This by-product can be modelled on two levels: treatment activity and market activity. The former one refers to the specific technology treating the by-product while the latter level represents a mix of treatments. Users are encouraged to inspect the modelling assumptions of the treatment activities and when selecting the market to additionally inspect the treatment mix. Collection and transportation of this by-product is accounted in the respective market activity, users are advised to inspect and modify the average transportation distances for a case specific modelling. | 007440-50-8
ce7dce0b-4307-4c23-a12c-78f0d7d2dd43 | transmission network construction, electricity, medium voltage | GLO | 1988 - 2022 | ordinary transforming activity | Infrastructure & Machinery; Electricity | 4220:Construction of utility projects | F - Construction | d1a4a803-c563-4740-84cf-3c21a488bd74 | ByProduct | scrap steel | 39310: Slag, dross, scalings and other waste from the manufacture of iron or steel | kg | 'scrap steel' is a solid waste under the category of industrial wastes. It can be sourced in many and various ways and therefore it can belong in the following waste categories: construction and demolition. It is primarily generated in a wide range of production activities in many different sectors. 'scrap steel' contain the following fractions: 100& steel scrap. By the database default (and per unit of reference product),'scrap steel' has 0% water on wet mass basis (100% dry matter) and it has no Carbon content. It has no heating value. This kind of by-product (recyclable or waste) is generated from ordinary transforming activities, and as such can be considered for modelling waste outputs of comparable composition. In the ecoinvent database, treatment option/s for this by-product include: deposition (inert material landfill), thermal (municipal incineration). Based on the aforementioned treatments, this by-product receives, it is a non-hazardous waste. In addition, this by-product is used in the following processes: clinker production. This by-product can be modelled on two levels: treatment activity and market activity. The former one refers to the specific technology treating the by-product while the latter level represents a mix of treatments. Users are encouraged to inspect the modelling assumptions of the treatment activities and when selecting the market to additionally inspect the treatment mix. Collection and transportation of this by-product is accounted in the respective market activity, users are advised to inspect and modify the average transportation distances for a case specific modelling. | 007439-89-6
ce7dce0b-4307-4c23-a12c-78f0d7d2dd43 | transmission network construction, electricity, medium voltage | GLO | 1988 - 2022 | ordinary transforming activity | Infrastructure & Machinery; Electricity | 4220:Construction of utility projects | F - Construction | e9f6d312-001c-435a-a668-82239a3b7511 | ByProduct | waste concrete | 39: Wastes or scraps | kg | 'waste concrete' is a solid waste under the category of construction and demolition wastes. It is primarily generated in construction and demolition of building infrastructure. 'waste concrete' contain the following fractions: 100% waste concrete. By the database default (and per unit of reference product),'waste concrete' has 50% water on wet mass basis (50% dry matter) and it has no Carbon content. It has no heating value. This kind of by-product (recyclable or waste) is generated from ordinary transforming activities, and as such can be considered for modelling waste outputs of comparable composition. In the ecoinvent database, treatment option/s for this by-product include: deposition (inert material landfill). Based on the aforementioned treatments, this by-product receives, it is a non-hazardous waste. This by-product can be modelled on two levels: treatment activity and market activity. The former one refers to the specific technology treating the by-product while the latter level represents a mix of treatments. Users are encouraged to inspect the modelling assumptions of the treatment activities and when selecting the market to additionally inspect the treatment mix. Collection and transportation of this by-product is accounted in the respective market activity, users are advised to inspect and modify the average transportation distances for a case specific modelling.
ce7dce0b-4307-4c23-a12c-78f0d7d2dd43 | transmission network construction, electricity, medium voltage | GLO | 1988 - 2022 | ordinary transforming activity | Infrastructure & Machinery; Electricity | 4220:Construction of utility projects | F - Construction | 1b30b018-ac39-41f4-a9e0-92057eef8bb8 | ByProduct | waste mineral oil | 39990: Other wastes n.e.c. | kg | 'waste mineral oil' is a liquid waste under the category of industrial wastes. It is primarily generated in a wide range of industrial activities in many different sectors. 'waste mineral oil' contain the following fractions: 100% waste mineral oil. By the database default (and per unit of reference product),'waste mineral oil' has 10% water on wet mass basis (90% dry matter) and Carbon present is of only fossil origin (86.44% on a dry matter basis). It has a higher heating value of 41.8 MJ/kg . This kind of by-product (recyclable or waste) is generated from ordinary transforming activities, and as such can be considered for modelling waste outputs of comparable composition. In the ecoinvent database, treatment option/s for this by-product include: thermal (hazardous waste incineration). Based on the aforementioned treatments this by-product receives, it is a hazardous waste. In addition, this by-product is used in the following processes: clinker production. This by-product can be modelled on two levels: treatment activity and market activity. The former one refers to the specific technology treating the by-product while the latter level represents a mix of treatments. Users are encouraged to inspect the modelling assumptions of the treatment activities and when selecting the market to additionally inspect the treatment mix. Collection and transportation of this by-product is accounted in the respective market activity, users are advised to inspect and modify the average transportation distances for a case specific modelling.
ce7dce0b-4307-4c23-a12c-78f0d7d2dd43 | transmission network construction, electricity, medium voltage | GLO | 1988 - 2022 | ordinary transforming activity | Infrastructure & Machinery; Electricity | 4220:Construction of utility projects | F - Construction | 7ee0ddc3-924d-4339-b9bf-7856af6a698f | ByProduct | waste polyethylene | 39270: Waste, parings and scrap of plastics | kg | 'waste polyethylene' is a solid waste under the category of construction and demolition wastes. It can be sourced in many and various ways and therefore it can belong in all waste categories (commercial and institutional, industrial and construction and demolition). It is primarily generated in a wide range of production and construction activities in many different sectors. 'waste polyethylene' contain the following fractions: 100% waste polyethylene. By the database default (and per unit of reference product),'waste polyethylene' has 0.4% water on wet mass basis (99.6% dry matter) and Carbon present is of only fossil origin (82.53% on a dry matter basis). It has a higher heating value of 42.82 MJ/kg . This kind of by-product (recyclable or waste) is generated from ordinary transforming activities, and as such can be considered for modelling waste outputs of comparable composition. In the ecoinvent database, treatment option/s for this by-product include: deposition (sanitary landfill, unsanitary landfill), thermal (municipal incineration), uncontrolled forms of disposal (open dump, open burning). Based on the aforementioned treatments, this by-product receives, it is a non-hazardous waste. This by-product can be modelled on two levels: treatment activity and market activity. The former one refers to the specific technology treating the by-product while the latter level represents a mix of treatments. Users are encouraged to inspect the modelling assumptions of the treatment activities and when selecting the market to additionally inspect the treatment mix. Collection and transportation of this by-product is accounted in the respective market activity, users are advised to inspect and modify the average transportation distances for a case specific modelling. | 009002-88-4
ce7dce0b-4307-4c23-a12c-78f0d7d2dd43 | transmission network construction, electricity, medium voltage | GLO | 1988 - 2022 | ordinary transforming activity | Infrastructure & Machinery; Electricity | 4220:Construction of utility projects | F - Construction | dcb70fd5-e305-4920-b68b-40697cc6a206 | ByProduct | waste polyethylene terephthalate | 39270: Waste, parings and scrap of plastics | kg | 'waste polyethylene terephthalate' is a solid waste under the category of industrial wastes. It can be sourced in many and various ways and therefore it can belong in all waste categories (commercial and institutional, industrial and construction and demolition). It is primarily generated in ventilation systems, textiles, primary zinc production and purification of used vegetable cooking oil. 'waste polyethylene terephthalate' contain the following fractions: 100% waste polyethylene terephthalate (PET). By the database default (and per unit of reference product),'waste polyethylene terephthalate' has 0.2% water on wet mass basis (99.8% dry matter) and Carbon present is of only fossil origin (55.41% on a dry matter basis). It has a higher heating value of 23.13 MJ/kg . This kind of by-product (recyclable or waste) is generated from ordinary transforming activities, and as such can be considered for modelling waste outputs of comparable composition. In the ecoinvent database, treatment option/s for this by-product include: deposition (sanitary landfill, unsanitary landfill), thermal (municipal incineration), uncontrolled forms of disposal (open dump, open burning). Based on the aforementioned treatments, this by-product receives, it is a non-hazardous waste. This by-product can be modelled on two levels: treatment activity and market activity. The former one refers to the specific technology treating the by-product while the latter level represents a mix of treatments. Users are encouraged to inspect the modelling assumptions of the treatment activities and when selecting the market to additionally inspect the treatment mix. Collection and transportation of this by-product is accounted in the respective market activity, users are advised to inspect and modify the average transportation distances for a case specific modelling. | 025038-59-9
ce7dce0b-4307-4c23-a12c-78f0d7d2dd43 | transmission network construction, electricity, medium voltage | GLO | 1988 - 2022 | ordinary transforming activity | Infrastructure & Machinery; Electricity | 4220:Construction of utility projects | F - Construction | 7513d2f5-d7ee-497b-971b-a5ad34ab5c83 | ByProduct | waste rubber, unspecified | 39: Wastes or scraps | kg | 'waste rubber, unspecified' is a solid waste under the category of construction and demolition wastes. It can be sourced in many and various ways and therefore it can belong in all waste categories (commercial and institutional, industrial and construction and demolition). It is primarily generated in a wide range of production, construction and maintenance activities in many different sectors. 'waste rubber, unspecified' contain the following fractions: 100% waste rubber. By the database default (and per unit of reference product),'waste rubber, unspecified' has 0% water on wet mass basis (100% dry matter) and Carbon present is of only fossil origin (85.3% on a dry matter basis). It has a higher heating value of 29.3 MJ/kg . This kind of by-product (recyclable or waste) is generated from ordinary transforming activities, and as such can be considered for modelling waste outputs of comparable composition. In the ecoinvent database, treatment option/s for this by-product include: thermal (municipal incineration). Based on the aforementioned treatments, this by-product receives, it is a non-hazardous waste. In addition, this by-product is used in the following processes: clinker production. This by-product can be modelled on two levels: treatment activity and market activity. The former one refers to the specific technology treating the by-product while the latter level represents a mix of treatments. Users are encouraged to inspect the modelling assumptions of the treatment activities and when selecting the market to additionally inspect the treatment mix. Collection and transportation of this by-product is accounted in the respective market activity, users are advised to inspect and modify the average transportation distances for a case specific modelling.
ce7dce0b-4307-4c23-a12c-78f0d7d2dd43 | transmission network construction, electricity, medium voltage | GLO | 1988 - 2022 | ordinary transforming activity | Infrastructure & Machinery; Electricity | 4220:Construction of utility projects | F - Construction | 7ef961a9-b8c2-425f-8b79-9ad184c86c00 | ByProduct | waste wood pole, chrome preserved | 3928: Sawdust and wood waste and scrap | kg | 'waste wood pole, chrome preserved' is a solid waste under the category of construction and demolition wastes. It can be sourced in many and various ways and therefore it can belong in the following waste categories: industrial. It is primarily generated in construction of transmission network for electricity and in livestock activities. 'waste wood pole, chrome preserved' contain the following fractions: 100% waste chrome-preserved wood electricity pole. By the database default (and per unit of reference product),'waste wood pole, chrome preserved' has 20% water on wet mass basis (80% dry matter) and Carbon present is of only non-fossil origin (48.37% on a dry matter basis). It has a higher heating value of 15.36 MJ/kg . This kind of by-product (recyclable or waste) is generated from ordinary transforming activities, and as such can be considered for modelling waste outputs of comparable composition. In the ecoinvent database, treatment option/s for this by-product include: thermal (municipal incineration). Based on the aforementioned treatments, this by-product receives, it is a non-hazardous waste. This by-product can be modelled on two levels: treatment activity and market activity. The former one refers to the specific technology treating the by-product while the latter level represents a mix of treatments. Users are encouraged to inspect the modelling assumptions of the treatment activities and when selecting the market to additionally inspect the treatment mix. Collection and transportation of this by-product is accounted in the respective market activity, users are advised to inspect and modify the average transportation distances for a case specific modelling.
be0b5924-b2c6-42b3-b1dc-dd5e909a58ee | iron(III) chloride production, product in 40% solution state | CH | 1995 - 2022 | ordinary transforming activity | Chemicals | 2011:Manufacture of basic chemicals | C - Manufacturing | 51202bed-5f41-4b96-a788-9f6649dcb3c8 | ReferenceProduct | iron (III) chloride, without water, in 40% solution state | 34240: Phosphates of triammonium; salts and peroxysalts of inorganic acids and metals n.e.c. | kg | 'iron (III) chloride, without water, in 40% solution state' is an inorganic substance with a CAS no. : 007705-08-0. It is called 'trichloroiron' under IUPAC naming and its molecular formula is: Cl3Fe. It is solid under normal conditions of temperature and pressure and appears as a crystalline powder with a pungent odor. This dataset represents a pure substance (100% active substance). Industrially, this product is mostly used in 40% solution state. Modelling this substance in a solution requires the user to add the solvent of their choice in their models. On a consumer level, is used in the following products: plant protection products, metal surface treatment products, fertilisers, fillers, putties, plasters, modelling clay and adhesives and sealants. There is no publicly available information about the consumption of this substance on industrial sites. | 007705-08-0
be0b5924-b2c6-42b3-b1dc-dd5e909a58ee | iron(III) chloride production, product in 40% solution state | CH | 1995 - 2022 | ordinary transforming activity | Chemicals | 2011:Manufacture of basic chemicals | C - Manufacturing | d098a1f3-2cfe-42d6-9694-3649a30ebb4a | ByProduct | sludge from FeCl3 production | 39950: Wastes from chemical or allied industries | kg | 'sludge from FeCl3 production' is a solid waste under the category of industrial wastes. It is primarily generated in iron (III) chloride production. 'sludge from FeCl3 production' contain the following fractions: 100% sludge from FeCl3 production. By the database default (and per unit of reference product),'sludge from FeCl3 production' has 30% water on wet mass basis (70% dry matter) and it has no Carbon content. It has no heating value. This kind of by-product (recyclable or waste) is generated from ordinary transforming activities, and as such can be considered for modelling waste outputs of comparable composition. In the ecoinvent database, treatment option/s for this by-product include: deposition (underground deposit). Based on the aforementioned treatments, this by-product receives, it is a hazardous waste. This by-product can be modelled on two levels: treatment activity and market activity. The former one refers to the specific technology treating the by-product while the latter level represents a mix of treatments. Users are encouraged to inspect the modelling assumptions of the treatment activities and when selecting the market to additionally inspect the treatment mix. Collection and transportation of this by-product is accounted in the respective market activity, users are advised to inspect and modify the average transportation distances for a case specific modelling.
603a045d-4aec-486c-8945-e1ec1df597b3 | market for waste plastic, industrial electronics | GLO | 2011 - 2022 | market activity | Waste Treatment & Recycling | 3821:Treatment and disposal of non-hazardous waste | E - Water supply; sewerage, waste management and remediation activities | db3559ad-a065-425f-9d03-551068d5548e | ReferenceProduct | waste plastic, industrial electronics | 39270: Waste, parings and scrap of plastics | kg | 'waste plastic, industrial electronics' is a solid waste under the category of industrial wastes. It is primarily generated in the production of electronic industrial goods. 'waste plastic, industrial electronics' contain the following fractions: 100% waste plastics. By the database default (and per unit of reference product),'waste plastic, industrial electronics' has 15.3% water on wet mass basis (84.7% dry matter) and Carbon present is of only fossil origin (81.39% on a dry matter basis). It has a higher heating value of 36.29 MJ/kg . This kind of by-product (recyclable or waste) is generated from ordinary transforming activities, and as such can be considered for modelling waste outputs of comparable composition. In the ecoinvent database, treatment option/s for this by-product include: thermal (municipal incineration). Based on the aforementioned treatments, this by-product receives, it is a non-hazardous waste. This by-product can be modelled on two levels: treatment activity and market activity. The former one refers to the specific technology treating the by-product while the latter level represents a mix of treatments. Users are encouraged to inspect the modelling assumptions of the treatment activities and when selecting the market to additionally inspect the treatment mix. Collection and transportation of this by-product is accounted in the respective market activity, users are advised to inspect and modify the average transportation distances for a case specific modelling.
80068d2d-99b0-518c-a620-3b202f88da29 | petroleum and gas production, onshore | RO | 2019 - 2022 | ordinary transforming activity | Resource Extraction; Fuels | 06:Extraction of crude petroleum and natural gas | B - Mining and quarrying | a9007f10-7e39-4d50-8f4a-d6d03ce3d673 | ReferenceProduct | natural gas, high pressure | 12020: Natural gas, liquefied or in the gaseous state | m3 | ‘natural gas, high pressure' is a fossil fuel, for which a generic gross calorific value (GCV) of 40MJ/m3, a net calorific value (NCV) of 36.0 MJ/m3 and a density of 0.735kg/m3 for natural gas are applied, in line with the global statistics (referring to standard cubic meters, Sm3, measured at 15°C and 1013 mbar). It is used as a gaseous fuel and is sourced from oil and gas production and evaporation of liquid natural gas. The initial overpressure of the gas is 1-5 bar (1000-5000 hPa). Natural gas supplied at high pressure is predominantly used by large consumers, e.g., power plants and industries. | 014493-06-2
80068d2d-99b0-518c-a620-3b202f88da29 | petroleum and gas production, onshore | RO | 2019 - 2022 | ordinary transforming activity | Resource Extraction; Fuels | 06:Extraction of crude petroleum and natural gas | B - Mining and quarrying | e6aad2de-0b1b-49c3-a0c4-797ba34d87e5 | ReferenceProduct | petroleum | 12010: Petroleum oils and oils obtained from bituminous minerals, crude | kg | Crude 'petroleum' oil is a fossil fuel with a net calorific value of 43.4 MJ/kg. The density of petroleum set to 858.1 kg/m3. Its main application is as the feedstock for petroleum refineries, for the production of various fuels and petrochemicals. | 008002-05-9
80068d2d-99b0-518c-a620-3b202f88da29 | petroleum and gas production, onshore | RO | 2019 - 2022 | ordinary transforming activity | Resource Extraction; Fuels | 06:Extraction of crude petroleum and natural gas | B - Mining and quarrying | 6047c525-49b7-4a7d-baf6-a61283e5eda9 | ByProduct | hazardous waste, for underground deposit | 39: Wastes or scraps | kg | 'hazardous waste, for underground deposit' is a solid waste under the category of industrial wastes. It can be sourced in many and various ways and therefore it can belong in all waste categories (commercial and institutional, industrial and construction and demolition). It is primarily generated in a wide range of activities in different sectors. 'hazardous waste, for underground deposit' contain the following fractions: 100% inert waste meant for underground deposit. Due to lack of data, the composition of this waste is approximated with the known fraction of the municipal solid waste incineration residues. By the database default (and per unit of reference product),'hazardous waste, for underground deposit' has 0% water on wet mass basis (100% dry matter) and Carbon present is of only fossil origin (55.47% on a dry matter basis). It has no heating value. This kind of by-product (recyclable or waste) is generated from ordinary transforming activities, and as such can be considered for modelling waste outputs of comparable composition. In the ecoinvent database, treatment option/s for this by-product include: deposition (underground deposit). Based on the aforementioned treatments, this by-product receives, it is a hazardous waste. This by-product can be modelled on two levels: treatment activity and market activity. The former one refers to the specific technology treating the by-product while the latter level represents a mix of treatments. Users are encouraged to inspect the modelling assumptions of the treatment activities and when selecting the market to additionally inspect the treatment mix. Collection and transportation of this by-product is accounted in the respective market activity, users are advised to inspect and modify the average transportation distances for a case specific modelling.
80068d2d-99b0-518c-a620-3b202f88da29 | petroleum and gas production, onshore | RO | 2019 - 2022 | ordinary transforming activity | Resource Extraction; Fuels | 06:Extraction of crude petroleum and natural gas | B - Mining and quarrying | 27da8130-82ba-485c-a800-b89efdcb0491 | ByProduct | municipal solid waste | 39910: Municipal waste | kg | 'municipal solid waste' is a solid waste under the category of residential wastes. It can be sourced in many and various ways and therefore it can belong in all waste categories (commercial and institutional, industrial and construction and demolition). It is primarily generated in a wide range of activities from many different sectors. 'municipal solid waste' contain the following fractions: plastics, paper, glass, metals, organic waste, textiles and potentially others. . By the database default (and per unit of reference product),'municipal solid waste' has 22.9% water on wet mass basis (77.1% dry matter) and Carbon present is of both fossil (17.15% on a dry matter basis), and non-fossil origin (26.17% on a dry matter basis). It has a lower heating value of 11.74 MJ/kg . This kind of by-product (recyclable or waste) is generated from ordinary transforming activities, and as such can be considered for modelling waste outputs of comparable composition. In the ecoinvent database, treatment option/s for this by-product include: deposition (sanitary landfill, unsanitary landfill), thermal (municipal incineration), uncontrolled forms of disposal (open dump, open burning). Based on the aforementioned treatments, this by-product receives, it is a non-hazardous waste. In addition, this by-product is used in the following processes: clinker production; treatment of municipal solid waste, incineration. This by-product can be modelled on two levels: treatment activity and market activity. The former one refers to the specific technology treating the by-product while the latter level represents a mix of treatments. Users are encouraged to inspect the modelling assumptions of the treatment activities and when selecting the market to additionally inspect the treatment mix. Collection and transportation of this by-product is accounted in the respective market activity, users are advised to inspect and modify the average transportation distances for a case specific modelling.
80068d2d-99b0-518c-a620-3b202f88da29 | petroleum and gas production, onshore | RO | 2019 - 2022 | ordinary transforming activity | Resource Extraction; Fuels | 06:Extraction of crude petroleum and natural gas | B - Mining and quarrying | 10da3c92-bfbe-455c-8029-dfd4e4acedd4 | ByProduct | waste natural gas, sweet | 39990: Other wastes n.e.c. | MJ | 'waste natural gas, sweet' is a liquid waste under the category of industrial wastes. It is primarily generated in petroleum and natural gas activities. 'waste natural gas, sweet' contain the following fractions: 100% sweet natural gas. By the database default (and per unit of reference product),'waste natural gas, sweet' has 0% water on wet mass basis (100% dry matter) and Carbon present is of only fossil origin (58.93% on a dry matter basis). It has no heating value. This kind of by-product (recyclable or waste) is generated from ordinary transforming activities, and as such can be considered for modelling waste outputs of comparable composition. In the ecoinvent database, this by-product is used in the following processes: treatment of waste natural gas, sweet, burned in production flare. Based on the aforementioned treatments, this by-product receives, it is a non-hazardous waste. This by-product can be modelled on two levels: treatment activity and market activity. The former one refers to the specific technology treating the by-product while the latter level represents a mix of treatments. Users are encouraged to inspect the modelling assumptions of the treatment activities and when selecting the market to additionally inspect the treatment mix. Collection and transportation of this by-product is accounted in the respective market activity, users are advised to inspect and modify the average transportation distances for a case specific modelling.
80068d2d-99b0-518c-a620-3b202f88da29 | petroleum and gas production, onshore | RO | 2019 - 2022 | ordinary transforming activity | Resource Extraction; Fuels | 06:Extraction of crude petroleum and natural gas | B - Mining and quarrying | b1f372d7-881a-441a-a7fc-550889f88d0a | ByProduct | water discharge from petroleum/natural gas extraction, onshore | 39920: Sewage sludge | kg | 'water discharge from petroleum/natural gas extraction, onshore' represents direct water emissions generated by discharging 1kg of 'water discharge from petroleum/natural gas extraction, onshore' during the extraction of petroleum/natural gas. It is handled with a treatment process. The mass of water discharged is part of the petroleum extraction dataset. Pollutants present in the water and directly emitted are part of the treatment process.
b5e55d54-de64-4f63-976f-f3887ffb5721 | market for maintenance, electric scooter, without battery | GLO | 2007 - 2022 | market activity | Infrastructure & Machinery; Transport | 4540:Sale, maintenance and repair of motorcycles and related parts and accessori | G - Wholesale and retail trade; repair of motor vehicles and motorcycles | 90c3c146-16ab-4e66-9cb5-424629767a3b | ReferenceProduct | maintenance, electric scooter, without battery | 87141: Maintenance and repair services of motor vehicles | unit | This is delivering the service of maintenance, electric scooter, without battery of 144kg with a LiIo battery pack. The service includes materials replacement (mainly plastic and steel parts),water, waste and emissions.
bb7551b1-8740-5076-b99e-fbd796958b51 | clear-cutting, grassland to arable land, perennial crop | BR-MG | 2014 - 2022 | ordinary transforming activity | Land Use | 0161:Support activities for crop production | A - Agriculture, forestry and fishing | 9b9edcf3-0539-4642-9516-0df642a5c41a | ReferenceProduct | land tenure, arable land, measured as carbon net primary productivity, perennial crop | 7: Financial and related services; real estate services; and rental and leasing services | kg | This is delivering the service of converting one type of land into another. Specifically here converting land to be used for perennial crop production. The service models the changes in carbon stocks due to the transformation of land. It is measured as kg of C net primary productvity (NPP) and represents the amount of land transformed to produce this NPP. There are five types of land (primary forest, secondary forest, grassland, annual crop and perennial crop) that are converted into land that is meant to be used for annual crop production. In a market, the mix of land tenure is country specific and thus users are prompted to inspect the regional composition for the specific land types converted into land for anual crop production.
0bae0202-42db-5900-b8f3-3ef78b33fc11 | market for waste polypropylene | LV | 2018 - 2022 | market activity | Waste Treatment & Recycling | 3821:Treatment and disposal of non-hazardous waste | E - Water supply; sewerage, waste management and remediation activities | 00478901-732f-4bf4-81cc-2255f9874512 | ReferenceProduct | waste polypropylene | 39270: Waste, parings and scrap of plastics | kg | 'waste polypropylene' is a solid waste under the category of construction and demolition wastes. It can be sourced in many and various ways and therefore it can belong in all waste categories (commercial and institutional, industrial and construction and demolition). It is primarily generated in a wide range of activities in many different sectors like building infrastructure, production of plastics, electric apparatuses, textiles, ect. 'waste polypropylene' contain the following fractions: 100% waste polypropylene. By the database default (and per unit of reference product),'waste polypropylene' has 15.9% water on wet mass basis (84.1% dry matter) and Carbon present is of only fossil origin (82.52% on a dry matter basis). It has a higher heating value of 36.16 MJ/kg . This kind of by-product (recyclable or waste) is generated from ordinary transforming activities, and as such can be considered for modelling waste outputs of comparable composition. In the ecoinvent database, treatment option/s for this by-product include: deposition (sanitary landfill, unsanitary landfill), thermal (municipal incineration), uncontrolled forms of disposal (open dump, open burning). Based on the aforementioned treatments, this by-product receives, it is a non-hazardous waste. This by-product can be modelled on two levels: treatment activity and market activity. The former one refers to the specific technology treating the by-product while the latter level represents a mix of treatments. Users are encouraged to inspect the modelling assumptions of the treatment activities and when selecting the market to additionally inspect the treatment mix. Collection and transportation of this by-product is accounted in the respective market activity, users are advised to inspect and modify the average transportation distances for a case specific modelling. | 009003-07-0
ce667afe-c105-5497-b560-70bb53ff6dbd | aluminium chloride production | GLO | 2015 - 2022 | ordinary transforming activity | Chemicals | 2011:Manufacture of basic chemicals | C - Manufacturing | 5d0ec026-7937-5ac8-9358-dd2690065dd7 | ReferenceProduct | aluminium chloride | 34240: Phosphates of triammonium; salts and peroxysalts of inorganic acids and metals n.e.c. | kg | 'aluminium chloride' is an inorganic substance with a CAS no. : 007446-70-0. It is called 'trichloroalumane' under IUPAC naming and its molecular formula is: AlCl3. It is solid under normal conditions of temperature and pressure. It is modelled as a pure substance. Modelling this substance in a solution requires the user to add the solvent of their choice in their models. On a consumer level, is used in the following products: cosmetics and personal care products, pharmaceuticals, adhesives and sealants and washing & cleaning products. On industrial sites, the substance is used for the manufacture of products in the following sectors: pH regulators and water treatment products and laboratory chemicals. This substance has an industrial use resulting in manufacture of another substance (use of intermediates). | 007446-70-0
ce667afe-c105-5497-b560-70bb53ff6dbd | aluminium chloride production | GLO | 2015 - 2022 | ordinary transforming activity | Chemicals | 2011:Manufacture of basic chemicals | C - Manufacturing | e8a51ec1-60cb-4ead-a948-ad1142c61918 | ByProduct | wastewater, average | 39990: Other wastes n.e.c. | m3 | 'wastewater, average' is a by-product (wastewater) produced from residential sources. It is generated from a wide range of residential, industrial and commercial activities. By the database default (and per unit of reference product),'wastewater, average' has the following physicochemical characteristics: C: 0.000000043979 kg/m3 , N: 0.031015 kg/m3 , P: 0.0044833 kg/m3. This by-product can have a regional-specific composition; users are prompted to refer to the properties of this wastewater (in activities treating them) for a detailed elemental composition. This kind of by-product (wastewater) is generated from ordinary transforming activities, and as such can be considered for modelling wastewater outputs of comparable composition. In the ecoinvent database, treatment option/s for this wastewater include: wastewater treatment plant. This by-product can be modelled on two levels: treatment activity and market activity. The former one refers to the specific technology treating the by-product while the latter level represents a mix of treatments. Users are encouraged to inspect the modelling assumptions of the treatment activities and when selecting the market to additionally inspect the treatment mix. Collection and transportation of wastewater is accounted in the respective market activity with the use of sewer infrastructure; Transportation of wastewater through a sewer grid results in losses until the wastewater enters the wastewater treatment plant. Direct emissions due to those losses are considered in the market activity. Losses are regional specific and thus users are encouraged to inspect the regional modelling assumptions.
a53a611e-f552-440c-aa8c-ba0715e446ae | market for pyrethroid-compound | GLO | 2011 - 2022 | market activity | Chemicals; Agriculture & Animal Husbandry | 2021:Manufacture of pesticides and other agrochemical products | C - Manufacturing | 2552d148-587a-4fcf-be94-991383a8160e | ReferenceProduct | pyrethroid-compound | 34661: Insecticides | kg | 'pyrethroid-compound' represents an organic substance. The compounds fragment is Pyrethroids are mostly defined as pyrethroids based on their biological action, as they do not have common chemical structures. They often contain some 2,2-dimethylcyclopropanecarboxylic acid derivative and the molecular formula of the fragment is: . It is mostly solid (else liquid) under normal conditions of temperature and pressure. The dataset was modelled from the arithmetic mean of all inputs and outputs of the production of several representing substances. The reference product is modelled to represent a pure substance. Modelling this substance in a solution requires the user to add the solvent of their choice in their models. On a consumer level, is used in the following products: insecticides. There is no publicly available information about the consumption of this substance on industrial sites.
116808de-1831-4c45-ba84-ba8caea0c68c | heat production, natural gas, at boiler atmospheric low-NOx non-modulating <100kW | Europe without Switzerland | 1990 - 2022 | ordinary transforming activity | Heat | 3530:Steam and air conditioning supply | D - Electricity, gas, steam and air conditioning supply | b3c58f5d-5815-487c-8b9c-4366e00d22dc | ReferenceProduct | heat, central or small-scale, natural gas | 17300: Steam and hot water | MJ | This product represents heat measured in MJ. The heat is produced through the burning of natural gas in heat and power co-generation units and several types of boilers. The dataset is targeted for central or small-scale heating.
de7e7d49-080a-4161-96be-754eddc3952c | electricity, high voltage, import from EC | CO | 2012 - 2022 | ordinary transforming activity | Electricity | 3510:Electric power generation, transmission and distribution | D - Electricity, gas, steam and air conditioning supply | 66c93e71-f32b-4591-901c-55395db5c132 | ReferenceProduct | electricity, high voltage | 17100: Electrical energy | kWh | This product represents electrical energy measured in kWh. If electricity is taken from a market for electricity, the transmission infrastructure, country-specific losses and transformation losses (for markets for medium and low voltage) are included. Covers voltages above 24 kV.
03d2ad04-b2ae-4134-bd74-f413d38a03ac | horn meal production | CH | 1993 - 2022 | ordinary transforming activity | Agriculture & Animal Husbandry | 1010:Processing and preserving of meat | C - Manufacturing | 08c64e0a-dbf8-47a7-86dc-c281f357e9cd | ReferenceProduct | horn meal | 39110: Raw offal, inedible (including pigs' bristles, horse hair, animal guts, bird skins, feathers, bones and ivory) | kg | The product 'horn meal' is produced by means of first sterilising and then milling the horns. It is an organic fertilizer from biogenic wastes.
bd8a01b4-16c4-4424-9590-b5ae6b93d4fe | drying of lentils | CA-SK | 2019 - 2022 | ordinary transforming activity | Agriculture & Animal Husbandry | 0163:Post-harvest crop activities | A - Agriculture, forestry and fishing | c53d3387-2ce7-4619-afb1-a6e9b868a55b | ReferenceProduct | drying of lentils | 86111: Post-harvest crop services | l | This product provides the service of drying lentils. The unit of the service is liters of water removed during the service.
92ce12de-1b32-43a7-a597-7d16eedddec3 | electricity production, natural gas, combined cycle power plant | CN-HE | 2000 - 2022 | ordinary transforming activity | Electricity | 3510:Electric power generation, transmission and distribution | D - Electricity, gas, steam and air conditioning supply | 66c93e71-f32b-4591-901c-55395db5c132 | ReferenceProduct | electricity, high voltage | 17100: Electrical energy | kWh | This product represents electrical energy measured in kWh. If electricity is taken from a market for electricity, the transmission infrastructure, country-specific losses and transformation losses (for markets for medium and low voltage) are included. Covers voltages above 24 kV.
92ce12de-1b32-43a7-a597-7d16eedddec3 | electricity production, natural gas, combined cycle power plant | CN-HE | 2000 - 2022 | ordinary transforming activity | Electricity | 3510:Electric power generation, transmission and distribution | D - Electricity, gas, steam and air conditioning supply | cbe9c9dc-9b5e-40c0-a513-2db2d42e1b1f | ByProduct | residue from cooling tower | 39: Wastes or scraps | kg | 'residue from cooling tower' is a solid waste under the category of industrial wastes. It is primarily generated in chemicals production and heat and electricity production. 'residue from cooling tower' contain the following fractions: 100% cooling tower residue. By the database default (and per unit of reference product),'residue from cooling tower' has 30% water on wet mass basis (70% dry matter) and Carbon present is of only fossil origin (5.44% on a dry matter basis). It has no heating value. This kind of by-product (recyclable or waste) is generated from ordinary transforming activities, and as such can be considered for modelling waste outputs of comparable composition. In the ecoinvent database, treatment option/s for this by-product include: deposition (sanitary landfill). Based on the aforementioned treatments, this by-product receives, it is a non-hazardous waste. This by-product can be modelled on two levels: treatment activity and market activity. The former one refers to the specific technology treating the by-product while the latter level represents a mix of treatments. Users are encouraged to inspect the modelling assumptions of the treatment activities and when selecting the market to additionally inspect the treatment mix. Collection and transportation of this by-product is accounted in the respective market activity, users are advised to inspect and modify the average transportation distances for a case specific modelling.
61c68c7d-6de7-414c-87fe-1f17e52680e9 | maleic unsaturated polyester resin production | GLO | 2013 - 2022 | ordinary transforming activity | Chemicals | 2013:Manufacture of plastics and synthetic rubber in primary forms | C - Manufacturing | 5c57b4dd-48da-4182-b43a-18b99419efd0 | ReferenceProduct | maleic unsaturated polyester resin | 34740: Polyacetals, other polyethers and epoxide resins, in primary forms; polycarbonates, alkyd resins, polyallyl es[…] | kg | 'maleic unsaturated polyester resin', is a plastic product of fossil origin, it is not biodegradable and it is a thermoset material. This product consists of 100% virgin material with no content of recycled material. The product is used in the following applications and sectors: coatings, adhesives, manufacturing of large glass fiber reinforced plastic articles like sanitary-ware, tanks, pipes, gratings, and high performance components for the marine and transportation industry such as closure panels, body panels, fenders, boat hulls and decks.
61c68c7d-6de7-414c-87fe-1f17e52680e9 | maleic unsaturated polyester resin production | GLO | 2013 - 2022 | ordinary transforming activity | Chemicals | 2013:Manufacture of plastics and synthetic rubber in primary forms | C - Manufacturing | e5208079-1561-4537-a1f8-863db2702d0f | ByProduct | hazardous waste, for incineration | 39: Wastes or scraps | kg | 'hazardous waste, for incineration' is a solid waste under the category of industrial wastes. It can be sourced in many and various ways and therefore it can belong in all waste categories (commercial and institutional, industrial and construction and demolition). It is primarily generated in a wide range of activities in different sectors. 'hazardous waste, for incineration' contain the following fractions: 100% average hazardous waste average (e.g. soil contaminated with mineral oil, acids, solvents, emulsions with metals, oil mixtures from e.g., oil separator, non-metallic shredder residues, electrostatic precipitator ashes from waste incineration, wastes and distillation residues from organic synthesis, or road gutter sludge). By the database default (and per unit of reference product),'hazardous waste, for incineration' has 25% water on wet mass basis (75% dry matter) and Carbon present is of only fossil origin (55.47% on a dry matter basis). It has a lower heating value of 17 MJ/kg . This kind of by-product (recyclable or waste) is generated from ordinary transforming activities, and as such can be considered for modelling waste outputs of comparable composition. In the ecoinvent database, treatment option/s for this by-product include: thermal (hazardous waste incineration). Based on the aforementioned treatments, this by-product receives, it is a hazardous waste. This by-product can be modelled on two levels: treatment activity and market activity. The former one refers to the specific technology treating the by-product while the latter level represents a mix of treatments. Users are encouraged to inspect the modelling assumptions of the treatment activities and when selecting the market to additionally inspect the treatment mix. Collection and transportation of this by-product is accounted in the respective market activity, users are advised to inspect and modify the average transportation distances for a case specific modelling.
61c68c7d-6de7-414c-87fe-1f17e52680e9 | maleic unsaturated polyester resin production | GLO | 2013 - 2022 | ordinary transforming activity | Chemicals | 2013:Manufacture of plastics and synthetic rubber in primary forms | C - Manufacturing | 27da8130-82ba-485c-a800-b89efdcb0491 | ByProduct | municipal solid waste | 39910: Municipal waste | kg | 'municipal solid waste' is a solid waste under the category of residential wastes. It can be sourced in many and various ways and therefore it can belong in all waste categories (commercial and institutional, industrial and construction and demolition). It is primarily generated in a wide range of activities from many different sectors. 'municipal solid waste' contain the following fractions: plastics, paper, glass, metals, organic waste, textiles and potentially others. . By the database default (and per unit of reference product),'municipal solid waste' has 22.9% water on wet mass basis (77.1% dry matter) and Carbon present is of both fossil (17.15% on a dry matter basis), and non-fossil origin (26.17% on a dry matter basis). It has a lower heating value of 11.74 MJ/kg . This kind of by-product (recyclable or waste) is generated from ordinary transforming activities, and as such can be considered for modelling waste outputs of comparable composition. In the ecoinvent database, treatment option/s for this by-product include: deposition (sanitary landfill, unsanitary landfill), thermal (municipal incineration), uncontrolled forms of disposal (open dump, open burning). Based on the aforementioned treatments, this by-product receives, it is a non-hazardous waste. In addition, this by-product is used in the following processes: clinker production; treatment of municipal solid waste, incineration. This by-product can be modelled on two levels: treatment activity and market activity. The former one refers to the specific technology treating the by-product while the latter level represents a mix of treatments. Users are encouraged to inspect the modelling assumptions of the treatment activities and when selecting the market to additionally inspect the treatment mix. Collection and transportation of this by-product is accounted in the respective market activity, users are advised to inspect and modify the average transportation distances for a case specific modelling.
61c68c7d-6de7-414c-87fe-1f17e52680e9 | maleic unsaturated polyester resin production | GLO | 2013 - 2022 | ordinary transforming activity | Chemicals | 2013:Manufacture of plastics and synthetic rubber in primary forms | C - Manufacturing | e8a51ec1-60cb-4ead-a948-ad1142c61918 | ByProduct | wastewater, average | 39990: Other wastes n.e.c. | m3 | 'wastewater, average' is a by-product (wastewater) produced from residential sources. It is generated from a wide range of residential, industrial and commercial activities. By the database default (and per unit of reference product),'wastewater, average' has the following physicochemical characteristics: C: 0.000000043979 kg/m3 , N: 0.031015 kg/m3 , P: 0.0044833 kg/m3. This by-product can have a regional-specific composition; users are prompted to refer to the properties of this wastewater (in activities treating them) for a detailed elemental composition. This kind of by-product (wastewater) is generated from ordinary transforming activities, and as such can be considered for modelling wastewater outputs of comparable composition. In the ecoinvent database, treatment option/s for this wastewater include: wastewater treatment plant. This by-product can be modelled on two levels: treatment activity and market activity. The former one refers to the specific technology treating the by-product while the latter level represents a mix of treatments. Users are encouraged to inspect the modelling assumptions of the treatment activities and when selecting the market to additionally inspect the treatment mix. Collection and transportation of wastewater is accounted in the respective market activity with the use of sewer infrastructure; Transportation of wastewater through a sewer grid results in losses until the wastewater enters the wastewater treatment plant. Direct emissions due to those losses are considered in the market activity. Losses are regional specific and thus users are encouraged to inspect the regional modelling assumptions.
03c0810f-1f49-4630-9064-37eb3137ed67 | nylon 6-6 production | RER | 1996 - 2022 | ordinary transforming activity | Chemicals | 2013:Manufacture of plastics and synthetic rubber in primary forms | C - Manufacturing | b167bcef-715e-4136-a743-2fae79a086d3 | ReferenceProduct | nylon 6-6 | 347: Plastics in primary forms | kg | 'nylon 6-6', is a plastic product of fossil origin, it is not biodegradable and it is a thermoplastic material. This product consists of 100% virgin material with no content of recycled material. The product is used in the following applications and sectors: processed via extrusion, injection moulding and blow moulding. The main uses include fibers and engineering plastics, automotive sector, electrical/electronic and textile uses. | 032131-17-2
03c0810f-1f49-4630-9064-37eb3137ed67 | nylon 6-6 production | RER | 1996 - 2022 | ordinary transforming activity | Chemicals | 2013:Manufacture of plastics and synthetic rubber in primary forms | C - Manufacturing | 673ad57e-ae4c-45a0-a9c1-d7796bf30a7a | ByProduct | average incineration residue | 39990: Other wastes n.e.c. | kg | 'average incineration residue' is a solid waste under the category of industrial wastes. It is primarily generated in municipal solid waste incineration (MSWI) process. 'average incineration residue' contain the following fractions: 100% average residual materials from MSWI. By the database default (and per unit of reference product),'average incineration residue' has 0% water on wet mass basis (100% dry matter) and Carbon present is of both fossil (3.25% on a dry matter basis), and non-fossil origin (5.11% on a dry matter basis). It has no heating value. This kind of by-product (recyclable or waste) is generated from ordinary transforming activities, and as such can be considered for modelling waste outputs of comparable composition. In the ecoinvent database, treatment option/s for this by-product include: deposition (residual material landfill). Based on the aforementioned treatments, this by-product receives, it is a hazardous waste. This by-product can be modelled on two levels: treatment activity and market activity. The former one refers to the specific technology treating the by-product while the latter level represents a mix of treatments. Users are encouraged to inspect the modelling assumptions of the treatment activities and when selecting the market to additionally inspect the treatment mix. Collection and transportation of this by-product is accounted in the respective market activity, users are advised to inspect and modify the average transportation distances for a case specific modelling.
03c0810f-1f49-4630-9064-37eb3137ed67 | nylon 6-6 production | RER | 1996 - 2022 | ordinary transforming activity | Chemicals | 2013:Manufacture of plastics and synthetic rubber in primary forms | C - Manufacturing | f5b7aa45-bb02-4a3a-8322-8a1085ac431c | ByProduct | coal slurry | 39: Wastes or scraps | kg | 'coal slurry' is a solid waste under the category of industrial wastes. It is primarily generated in a wide range of industrial activities in many different sectors. 'coal slurry' contain the following fractions: 100% average coal tailings. By the database default (and per unit of reference product),'coal slurry' has 0% water on wet mass basis (100% dry matter) and Carbon present is of only fossil origin (12.4% on a dry matter basis). It has no heating value. This kind of by-product (recyclable or waste) is generated from ordinary transforming activities, and as such can be considered for modelling waste outputs of comparable composition. In the ecoinvent database, treatment option/s for this by-product include: deposition (impoundment). Based on the aforementioned treatments, this by-product receives, it is a hazardous waste. This by-product can be modelled on two levels: treatment activity and market activity. The former one refers to the specific technology treating the by-product while the latter level represents a mix of treatments. Users are encouraged to inspect the modelling assumptions of the treatment activities and when selecting the market to additionally inspect the treatment mix. Collection and transportation of this by-product is accounted in the respective market activity, users are advised to inspect and modify the average transportation distances for a case specific modelling.
03c0810f-1f49-4630-9064-37eb3137ed67 | nylon 6-6 production | RER | 1996 - 2022 | ordinary transforming activity | Chemicals | 2013:Manufacture of plastics and synthetic rubber in primary forms | C - Manufacturing | 45d2cf8c-a6b7-4fb2-8024-9382c321b5e3 | ByProduct | decommissioned chemical production facilities | 39990: Other wastes n.e.c. | kg | 'decommissioned chemical production facilities' is a solid waste under the category of construction and demolition wastes. It is primarily generated in the end-of-life of chemical plant. 'decommissioned chemical production facilities' contain the following fractions: concrete, steel, mineral wool, electronics. By the database default (and per unit of reference product),'decommissioned chemical production facilities' has 0% water on wet mass basis (100% dry matter) and Carbon present is of both fossil (1.69% on a dry matter basis), and non-fossil origin (0% on a dry matter basis). It has no heating value. This kind of by-product (recyclable or waste) is generated from ordinary transforming activities, and as such can be considered for modelling waste outputs of comparable composition. In the ecoinvent database, this by-product is used in the following processes: treatment of decommissioned chemical production facilities. Based on the aforementioned treatments, this by-product receives, it is a non-hazardous waste. This by-product can be modelled on two levels: treatment activity and market activity. The former one refers to the specific technology treating the by-product while the latter level represents a mix of treatments. Users are encouraged to inspect the modelling assumptions of the treatment activities and when selecting the market to additionally inspect the treatment mix. Collection and transportation of this by-product is accounted in the respective market activity, users are advised to inspect and modify the average transportation distances for a case specific modelling.
03c0810f-1f49-4630-9064-37eb3137ed67 | nylon 6-6 production | RER | 1996 - 2022 | ordinary transforming activity | Chemicals | 2013:Manufacture of plastics and synthetic rubber in primary forms | C - Manufacturing | e5208079-1561-4537-a1f8-863db2702d0f | ByProduct | hazardous waste, for incineration | 39: Wastes or scraps | kg | 'hazardous waste, for incineration' is a solid waste under the category of industrial wastes. It can be sourced in many and various ways and therefore it can belong in all waste categories (commercial and institutional, industrial and construction and demolition). It is primarily generated in a wide range of activities in different sectors. 'hazardous waste, for incineration' contain the following fractions: 100% average hazardous waste average (e.g. soil contaminated with mineral oil, acids, solvents, emulsions with metals, oil mixtures from e.g., oil separator, non-metallic shredder residues, electrostatic precipitator ashes from waste incineration, wastes and distillation residues from organic synthesis, or road gutter sludge). By the database default (and per unit of reference product),'hazardous waste, for incineration' has 25% water on wet mass basis (75% dry matter) and Carbon present is of only fossil origin (55.47% on a dry matter basis). It has a lower heating value of 17 MJ/kg . This kind of by-product (recyclable or waste) is generated from ordinary transforming activities, and as such can be considered for modelling waste outputs of comparable composition. In the ecoinvent database, treatment option/s for this by-product include: thermal (hazardous waste incineration). Based on the aforementioned treatments, this by-product receives, it is a hazardous waste. This by-product can be modelled on two levels: treatment activity and market activity. The former one refers to the specific technology treating the by-product while the latter level represents a mix of treatments. Users are encouraged to inspect the modelling assumptions of the treatment activities and when selecting the market to additionally inspect the treatment mix. Collection and transportation of this by-product is accounted in the respective market activity, users are advised to inspect and modify the average transportation distances for a case specific modelling.
03c0810f-1f49-4630-9064-37eb3137ed67 | nylon 6-6 production | RER | 1996 - 2022 | ordinary transforming activity | Chemicals | 2013:Manufacture of plastics and synthetic rubber in primary forms | C - Manufacturing | 27da8130-82ba-485c-a800-b89efdcb0491 | ByProduct | municipal solid waste | 39910: Municipal waste | kg | 'municipal solid waste' is a solid waste under the category of residential wastes. It can be sourced in many and various ways and therefore it can belong in all waste categories (commercial and institutional, industrial and construction and demolition). It is primarily generated in a wide range of activities from many different sectors. 'municipal solid waste' contain the following fractions: plastics, paper, glass, metals, organic waste, textiles and potentially others. . By the database default (and per unit of reference product),'municipal solid waste' has 22.9% water on wet mass basis (77.1% dry matter) and Carbon present is of both fossil (17.15% on a dry matter basis), and non-fossil origin (26.17% on a dry matter basis). It has a lower heating value of 11.74 MJ/kg . This kind of by-product (recyclable or waste) is generated from ordinary transforming activities, and as such can be considered for modelling waste outputs of comparable composition. In the ecoinvent database, treatment option/s for this by-product include: deposition (sanitary landfill, unsanitary landfill), thermal (municipal incineration), uncontrolled forms of disposal (open dump, open burning). Based on the aforementioned treatments, this by-product receives, it is a non-hazardous waste. In addition, this by-product is used in the following processes: clinker production; treatment of municipal solid waste, incineration. This by-product can be modelled on two levels: treatment activity and market activity. The former one refers to the specific technology treating the by-product while the latter level represents a mix of treatments. Users are encouraged to inspect the modelling assumptions of the treatment activities and when selecting the market to additionally inspect the treatment mix. Collection and transportation of this by-product is accounted in the respective market activity, users are advised to inspect and modify the average transportation distances for a case specific modelling.
03c0810f-1f49-4630-9064-37eb3137ed67 | nylon 6-6 production | RER | 1996 - 2022 | ordinary transforming activity | Chemicals | 2013:Manufacture of plastics and synthetic rubber in primary forms | C - Manufacturing | 5c772de8-0e4b-4150-a43d-d4a7668434dc | ByProduct | spoil from hard coal mining | 39: Wastes or scraps | kg | 'spoil from hard coal mining' is a solid waste under the category of industrial wastes. It is primarily generated in hard coal mining and chemicals and plastics production activities. 'spoil from hard coal mining' contain the following fractions: 100% hard coal mining spoil. By the database default (and per unit of reference product),'spoil from hard coal mining' has 0% water on wet mass basis (100% dry matter) and Carbon present is of only fossil origin (0.79% on a dry matter basis). It has no heating value. This kind of by-product (recyclable or waste) is generated from ordinary transforming activities, and as such can be considered for modelling waste outputs of comparable composition. In the ecoinvent database, this by-product is used in the following processes: treatment of spoil from hard coal mining, in surface landfill. Based on the aforementioned treatments, this by-product receives, it is a non-hazardous waste. This by-product can be modelled on two levels: treatment activity and market activity. The former one refers to the specific technology treating the by-product while the latter level represents a mix of treatments. Users are encouraged to inspect the modelling assumptions of the treatment activities and when selecting the market to additionally inspect the treatment mix. Collection and transportation of this by-product is accounted in the respective market activity, users are advised to inspect and modify the average transportation distances for a case specific modelling.
03c0810f-1f49-4630-9064-37eb3137ed67 | nylon 6-6 production | RER | 1996 - 2022 | ordinary transforming activity | Chemicals | 2013:Manufacture of plastics and synthetic rubber in primary forms | C - Manufacturing | 88afd721-07ec-4910-a004-fa3fecb6bf70 | ByProduct | waste plastic, mixture | 39270: Waste, parings and scrap of plastics | kg | 'waste plastic, mixture' is a solid waste under the category of construction and demolition wastes. It can be sourced in many and various ways and therefore it can belong in all waste categories (commercial and institutional, industrial and construction and demolition). It is primarily generated in a wide range of production activities in many different sectors, like building infrastructure, production of plastics, chemicals, aircrafts, ferries, heavy machinery, etc. 'waste plastic, mixture' contain the following fractions: 100% waste mixed plastics. By the database default (and per unit of reference product),'waste plastic, mixture' has 15.3% water on wet mass basis (84.7% dry matter) and Carbon present is of only fossil origin (74.73% on a dry matter basis). It has a higher heating value of 34.05 MJ/kg . This kind of by-product (recyclable or waste) is generated from ordinary transforming activities, and as such can be considered for modelling waste outputs of comparable composition. In the ecoinvent database, treatment option/s for this by-product include: deposition (sanitary landfill, unsanitary landfill), thermal (municipal incineration), uncontrolled forms of disposal (open dump, open burning). Based on the aforementioned treatments, this by-product receives, it is a non-hazardous waste. In addition, this by-product is used in the following processes: clinker production. This by-product can be modelled on two levels: treatment activity and market activity. The former one refers to the specific technology treating the by-product while the latter level represents a mix of treatments. Users are encouraged to inspect the modelling assumptions of the treatment activities and when selecting the market to additionally inspect the treatment mix. Collection and transportation of this by-product is accounted in the respective market activity, users are advised to inspect and modify the average transportation distances for a case specific modelling.
03c0810f-1f49-4630-9064-37eb3137ed67 | nylon 6-6 production | RER | 1996 - 2022 | ordinary transforming activity | Chemicals | 2013:Manufacture of plastics and synthetic rubber in primary forms | C - Manufacturing | 6f2eb438-cde2-4d07-a770-d023a988a9c4 | ByProduct | waste wood, untreated | 3928: Sawdust and wood waste and scrap | kg | 'waste wood, untreated' is a solid waste under the category of construction and demolition wastes. It can be sourced in many and various ways and therefore it can belong in the following waste categories: industrial. It is primarily generated in construction of building infrastructure and in different industrial applications like production of chemicals, natural fibres, paper and agricultural products, ect. 'waste wood, untreated' contain the following fractions: 100 % untreated waste wood chips. By the database default (and per unit of reference product),'waste wood, untreated' has 20% water on wet mass basis (80% dry matter) and Carbon present is of only non-fossil origin (48.63% on a dry matter basis). It has a lower heating value of 13.99 MJ/kg . This kind of by-product (recyclable or waste) is generated from ordinary transforming activities, and as such can be considered for modelling waste outputs of comparable composition. In the ecoinvent database, treatment option/s for this by-product include: deposition (sanitary landfill, unsanitary landfill), thermal (municipal incineration), uncontrolled forms of disposal (open dump, open burning). Based on the aforementioned treatments, this by-product receives, it is a non-hazardous waste. In addition, this by-product is used in the following processes: clinker production; heat production, untreated waste wood, at furnace 1000-5000 kW; heat production, untreated waste wood, at furnace 1000-5000 kW, state-of-the-art 2014. This by-product can be modelled on two levels: treatment activity and market activity. The former one refers to the specific technology treating the by-product while the latter level represents a mix of treatments. Users are encouraged to inspect the modelling assumptions of the treatment activities and when selecting the market to additionally inspect the treatment mix. Collection and transportation of this by-product is accounted in the respective market activity, users are advised to inspect and modify the average transportation distances for a case specific modelling.
52921382-6c70-57c8-8a89-caca0eae0d55 | market for ethanol, without water, in 99.7% solution state, from ethylene | RER | 2018 - 2022 | market activity | Chemicals | 2011:Manufacture of basic chemicals | C - Manufacturing | 3a0d77a5-6488-4977-966a-731350be864a | ReferenceProduct | ethanol, without water, in 99.7% solution state, from ethylene | 34: Basic chemicals | kg | 'ethanol, without water, in 99.7% solution state, from ethylene' is an organic substance with a CAS no. : 000064-17-5. It is called 'ethanol' under IUPAC naming and its molecular formula is: C2H6O. It is liquid under normal conditions of temperature and pressure with a pungent odor. This dataset represents a pure substance (100% active substance). Industrially, this product is mostly used in 99.7% solution state. Modelling this substance in a solution requires the user to add the solvent of their choice in their models. On a consumer level, is used in the following products: fuels, coating products, anti-freeze products, washing & cleaning products, biocides (e.g. disinfectants, pest control products), adhesives and sealants, inks and toners and leather treatment products. There is no publicly available information about the consumption of this substance on industrial sites. | 000064-17-5
e3f72a66-1abd-5ab7-a4ff-b41fb09e16dc | market for municipal solid waste | FI | 2018 - 2022 | market activity | Waste Treatment & Recycling | 3821:Treatment and disposal of non-hazardous waste | E - Water supply; sewerage, waste management and remediation activities | 27da8130-82ba-485c-a800-b89efdcb0491 | ReferenceProduct | municipal solid waste | 39910: Municipal waste | kg | 'municipal solid waste' is a solid waste under the category of residential wastes. It can be sourced in many and various ways and therefore it can belong in all waste categories (commercial and institutional, industrial and construction and demolition). It is primarily generated in a wide range of activities from many different sectors. 'municipal solid waste' contain the following fractions: plastics, paper, glass, metals, organic waste, textiles and potentially others. . By the database default (and per unit of reference product),'municipal solid waste' has 22.9% water on wet mass basis (77.1% dry matter) and Carbon present is of both fossil (17.15% on a dry matter basis), and non-fossil origin (26.17% on a dry matter basis). It has a lower heating value of 11.74 MJ/kg . This kind of by-product (recyclable or waste) is generated from ordinary transforming activities, and as such can be considered for modelling waste outputs of comparable composition. In the ecoinvent database, treatment option/s for this by-product include: deposition (sanitary landfill, unsanitary landfill), thermal (municipal incineration), uncontrolled forms of disposal (open dump, open burning). Based on the aforementioned treatments, this by-product receives, it is a non-hazardous waste. In addition, this by-product is used in the following processes: clinker production; treatment of municipal solid waste, incineration. This by-product can be modelled on two levels: treatment activity and market activity. The former one refers to the specific technology treating the by-product while the latter level represents a mix of treatments. Users are encouraged to inspect the modelling assumptions of the treatment activities and when selecting the market to additionally inspect the treatment mix. Collection and transportation of this by-product is accounted in the respective market activity, users are advised to inspect and modify the average transportation distances for a case specific modelling.
c17bae85-450d-4dce-9103-38563fa03a24 | fibre cement facing tile production, small format | CH | 2007 - 2022 | ordinary transforming activity | Cement & Concrete | 2395:Manufacture of articles of concrete, cement and plaster | C - Manufacturing | 2a49d197-0efb-46ab-a6a7-d22cc5b93350 | ReferenceProduct | fibre cement facing tile, small format | 37540: Tiles, flagstones, bricks and similar articles, of cement, concrete or artificial stone | kg | The product "fibre cement facing tile, small format" represents facing tiles with the following technical specifications. Bulk density rho [kg/m3]: 1900 Thermal conductivity lamda [W/mK]: about 0.5 Mass per area [kg/m2]: 15.1 - 15.2 (used: 15.2) Thickness [cm]: 0.8 Maximum size [mm]: 2500/2800/3100 * 1250/1500. Facing tiles are used for: cladding for external walls ventilated at rear and infills; siding for pillars; framework constructions, bottom of roof, parapet cladding, etc.
c17bae85-450d-4dce-9103-38563fa03a24 | fibre cement facing tile production, small format | CH | 2007 - 2022 | ordinary transforming activity | Cement & Concrete | 2395:Manufacture of articles of concrete, cement and plaster | C - Manufacturing | e5208079-1561-4537-a1f8-863db2702d0f | ByProduct | hazardous waste, for incineration | 39: Wastes or scraps | kg | 'hazardous waste, for incineration' is a solid waste under the category of industrial wastes. It can be sourced in many and various ways and therefore it can belong in all waste categories (commercial and institutional, industrial and construction and demolition). It is primarily generated in a wide range of activities in different sectors. 'hazardous waste, for incineration' contain the following fractions: 100% average hazardous waste average (e.g. soil contaminated with mineral oil, acids, solvents, emulsions with metals, oil mixtures from e.g., oil separator, non-metallic shredder residues, electrostatic precipitator ashes from waste incineration, wastes and distillation residues from organic synthesis, or road gutter sludge). By the database default (and per unit of reference product),'hazardous waste, for incineration' has 25% water on wet mass basis (75% dry matter) and Carbon present is of only fossil origin (55.47% on a dry matter basis). It has a lower heating value of 17 MJ/kg . This kind of by-product (recyclable or waste) is generated from ordinary transforming activities, and as such can be considered for modelling waste outputs of comparable composition. In the ecoinvent database, treatment option/s for this by-product include: thermal (hazardous waste incineration). Based on the aforementioned treatments, this by-product receives, it is a hazardous waste. This by-product can be modelled on two levels: treatment activity and market activity. The former one refers to the specific technology treating the by-product while the latter level represents a mix of treatments. Users are encouraged to inspect the modelling assumptions of the treatment activities and when selecting the market to additionally inspect the treatment mix. Collection and transportation of this by-product is accounted in the respective market activity, users are advised to inspect and modify the average transportation distances for a case specific modelling.
c17bae85-450d-4dce-9103-38563fa03a24 | fibre cement facing tile production, small format | CH | 2007 - 2022 | ordinary transforming activity | Cement & Concrete | 2395:Manufacture of articles of concrete, cement and plaster | C - Manufacturing | 240c1a3c-1aba-4528-afc3-3f27f56583be | ByProduct | inert waste, for final disposal | 39: Wastes or scraps | kg | 'inert waste, for final disposal' is a solid waste under the category of construction and demolition wastes. It can be sourced in many and various ways and therefore it can belong in the following waste categories: industrial. It is primarily generated in a wide range of production, construction activities in different sectors. 'inert waste, for final disposal' contain the following fractions: 100% inert waste (inorganic building materials like concrete and bricks, excavation materials, similar materials). By the database default (and per unit of reference product),'inert waste, for final disposal' has 0.5% water on wet mass basis (99.5% dry matter) and it has no Carbon content. It has no heating value. This kind of by-product (recyclable or waste) is generated from ordinary transforming activities, and as such can be considered for modelling waste outputs of comparable composition. In the ecoinvent database, treatment option/s for this by-product include: deposition (inert material landfill). Based on the aforementioned treatments, this by-product receives, it is a non-hazardous waste. This by-product can be modelled on two levels: treatment activity and market activity. The former one refers to the specific technology treating the by-product while the latter level represents a mix of treatments. Users are encouraged to inspect the modelling assumptions of the treatment activities and when selecting the market to additionally inspect the treatment mix. Collection and transportation of this by-product is accounted in the respective market activity, users are advised to inspect and modify the average transportation distances for a case specific modelling.
c17bae85-450d-4dce-9103-38563fa03a24 | fibre cement facing tile production, small format | CH | 2007 - 2022 | ordinary transforming activity | Cement & Concrete | 2395:Manufacture of articles of concrete, cement and plaster | C - Manufacturing | 27da8130-82ba-485c-a800-b89efdcb0491 | ByProduct | municipal solid waste | 39910: Municipal waste | kg | 'municipal solid waste' is a solid waste under the category of residential wastes. It can be sourced in many and various ways and therefore it can belong in all waste categories (commercial and institutional, industrial and construction and demolition). It is primarily generated in a wide range of activities from many different sectors. 'municipal solid waste' contain the following fractions: plastics, paper, glass, metals, organic waste, textiles and potentially others. . By the database default (and per unit of reference product),'municipal solid waste' has 22.9% water on wet mass basis (77.1% dry matter) and Carbon present is of both fossil (17.15% on a dry matter basis), and non-fossil origin (26.17% on a dry matter basis). It has a lower heating value of 11.74 MJ/kg . This kind of by-product (recyclable or waste) is generated from ordinary transforming activities, and as such can be considered for modelling waste outputs of comparable composition. In the ecoinvent database, treatment option/s for this by-product include: deposition (sanitary landfill, unsanitary landfill), thermal (municipal incineration), uncontrolled forms of disposal (open dump, open burning). Based on the aforementioned treatments, this by-product receives, it is a non-hazardous waste. In addition, this by-product is used in the following processes: clinker production; treatment of municipal solid waste, incineration. This by-product can be modelled on two levels: treatment activity and market activity. The former one refers to the specific technology treating the by-product while the latter level represents a mix of treatments. Users are encouraged to inspect the modelling assumptions of the treatment activities and when selecting the market to additionally inspect the treatment mix. Collection and transportation of this by-product is accounted in the respective market activity, users are advised to inspect and modify the average transportation distances for a case specific modelling.
c17bae85-450d-4dce-9103-38563fa03a24 | fibre cement facing tile production, small format | CH | 2007 - 2022 | ordinary transforming activity | Cement & Concrete | 2395:Manufacture of articles of concrete, cement and plaster | C - Manufacturing | 6f2eb438-cde2-4d07-a770-d023a988a9c4 | ByProduct | waste wood, untreated | 3928: Sawdust and wood waste and scrap | kg | 'waste wood, untreated' is a solid waste under the category of construction and demolition wastes. It can be sourced in many and various ways and therefore it can belong in the following waste categories: industrial. It is primarily generated in construction of building infrastructure and in different industrial applications like production of chemicals, natural fibres, paper and agricultural products, ect. 'waste wood, untreated' contain the following fractions: 100 % untreated waste wood chips. By the database default (and per unit of reference product),'waste wood, untreated' has 20% water on wet mass basis (80% dry matter) and Carbon present is of only non-fossil origin (48.63% on a dry matter basis). It has a lower heating value of 13.99 MJ/kg . This kind of by-product (recyclable or waste) is generated from ordinary transforming activities, and as such can be considered for modelling waste outputs of comparable composition. In the ecoinvent database, treatment option/s for this by-product include: deposition (sanitary landfill, unsanitary landfill), thermal (municipal incineration), uncontrolled forms of disposal (open dump, open burning). Based on the aforementioned treatments, this by-product receives, it is a non-hazardous waste. In addition, this by-product is used in the following processes: clinker production; heat production, untreated waste wood, at furnace 1000-5000 kW; heat production, untreated waste wood, at furnace 1000-5000 kW, state-of-the-art 2014. This by-product can be modelled on two levels: treatment activity and market activity. The former one refers to the specific technology treating the by-product while the latter level represents a mix of treatments. Users are encouraged to inspect the modelling assumptions of the treatment activities and when selecting the market to additionally inspect the treatment mix. Collection and transportation of this by-product is accounted in the respective market activity, users are advised to inspect and modify the average transportation distances for a case specific modelling.
c17bae85-450d-4dce-9103-38563fa03a24 | fibre cement facing tile production, small format | CH | 2007 - 2022 | ordinary transforming activity | Cement & Concrete | 2395:Manufacture of articles of concrete, cement and plaster | C - Manufacturing | 3055997a-d565-4c92-9a91-431801587a3b | ByProduct | wastewater, unpolluted | 39990: Other wastes n.e.c. | m3 | 'wastewater, unpolluted' is a by-product (wastewater) produced from residential sources. It is generated from a wide range of residential, industrial and commercial activities. By the database default (and per unit of reference product),'wastewater, unpolluted' has the following physicochemical characteristics: C: 0 kg/m3 , N: 0 kg/m3 , P: 0 kg/m3. This by-product can have a regional-specific composition; users are prompted to refer to the properties of this wastewater (in activities treating them) for a detailed elemental composition. This kind of by-product (wastewater) is generated from ordinary transforming activities, and as such can be considered for modelling wastewater outputs of comparable composition. In the ecoinvent database, treatment option/s for this wastewater include: wastewater treatment plant. This by-product can be modelled on two levels: treatment activity and market activity. The former one refers to the specific technology treating the by-product while the latter level represents a mix of treatments. Users are encouraged to inspect the modelling assumptions of the treatment activities and when selecting the market to additionally inspect the treatment mix. Collection and transportation of wastewater is accounted in the respective market activity with the use of sewer infrastructure; Transportation of wastewater through a sewer grid results in losses until the wastewater enters the wastewater treatment plant. Direct emissions due to those losses are considered in the market activity. Losses are regional specific and thus users are encouraged to inspect the regional modelling assumptions.
0b6567ab-3631-54ab-97bc-aee8672ac0f1 | market for wastewater from liquid crystal production | CH | 2010 - 2022 | market activity | Waste Treatment & Recycling | 3700:Sewerage | E - Water supply; sewerage, waste management and remediation activities | 4a11812d-1d96-42da-b131-1c078c2f92d3 | ReferenceProduct | wastewater from liquid crystal production | 39990: Other wastes n.e.c. | m3 | 'wastewater from liquid crystal production' is a by-product (wastewater) produced from industrial sources. It is generated from liquid crystal production activities. By the database default (and per unit of reference product),'wastewater from liquid crystal production' has the following physicochemical characteristics: C: 0.0047 kg/m3 , N: 0 kg/m3 , P: 0 kg/m3. This by-product can have a regional-specific composition; users are prompted to refer to the properties of this wastewater (in activities treating them) for a detailed elemental composition. This kind of by-product (wastewater) is generated from ordinary transforming activities, and as such can be considered for modelling wastewater outputs of comparable composition. In the ecoinvent database, treatment option/s for this wastewater include: wastewater treatment plant. This by-product can be modelled on two levels: treatment activity and market activity. The former one refers to the specific technology treating the by-product while the latter level represents a mix of treatments. Users are encouraged to inspect the modelling assumptions of the treatment activities and when selecting the market to additionally inspect the treatment mix. Collection and transportation of wastewater is accounted in the respective market activity with the use of sewer infrastructure; Transportation of wastewater through a sewer grid results in losses until the wastewater enters the wastewater treatment plant. Direct emissions due to those losses are considered in the market activity. Losses are regional specific and thus users are encouraged to inspect the regional modelling assumptions.
a3476e30-a818-50c3-98ce-b1fe8bf1c100 | market for inorganic nitrogen fertiliser, as N | MY | 2016 - 2022 | market activity | Agriculture & Animal Husbandry | 0161:Support activities for crop production | A - Agriculture, forestry and fishing | f5707bdf-f7e2-479b-b3ea-99c04de8a927 | ReferenceProduct | inorganic nitrogen fertiliser, as N | 3461: Mineral or chemical fertilizers, nitrogenous | kg | 'inorganic nitrogen fertiliser, as N' is an inorganic substance with a CAS no. : . It is called 'which is supplying the nutrient of Nitrogen to plants' under IUPAC naming and its molecular formula is: . It is mostly solid (else liquid) under normal conditions of temperature and pressure. The product represents an equivalent form of Nitrogen that is present in the fertiliser and is expressed as a mass of pure nitrogen (N). Modelling this substance in a solution requires the user to add the solvent of their choice in their models. There is no publicly available information about the consumption of this substance on a consumer level. There is no publicly available information about the consumption of this substance on industrial sites. Based on EU regulations (REGULATION (EU) 2019/1009), if this substance would be used as fertiliser, it could be labelled as N-P-K of: the N-P-K can vary depending on the fertiliser.
ede5f1a5-c394-4232-8712-8d4e1357d0ba | refractory production, high aluminium oxide, packed | DE | 1999 - 2022 | ordinary transforming activity | Minerals | 2391:Manufacture of refractory products | C - Manufacturing | b230aa6e-cc36-4b60-bed5-1775d3fdc677 | ReferenceProduct | refractory, high aluminium oxide, packed | 373: Refractory products and structural non-refractory clay products | kg | The product "refractory, high aluminium oxide, packed" represents 1 kg of high aluminium oxide refractory, packed. It has an Al2O3 content higher than 45% that is required to increase thermal and chemical stresses. It is manufactured from bauxite (95%) and clay (5%) mixtures. The product is in form of bricks. The main applications of high aluminium oxide refractory are the iron and steel industry, non-ferrous industry, glass and cement industry, ceramic industry (also as high temperature kiln furniture).
ede5f1a5-c394-4232-8712-8d4e1357d0ba | refractory production, high aluminium oxide, packed | DE | 1999 - 2022 | ordinary transforming activity | Minerals | 2391:Manufacture of refractory products | C - Manufacturing | 27da8130-82ba-485c-a800-b89efdcb0491 | ByProduct | municipal solid waste | 39910: Municipal waste | kg | 'municipal solid waste' is a solid waste under the category of residential wastes. It can be sourced in many and various ways and therefore it can belong in all waste categories (commercial and institutional, industrial and construction and demolition). It is primarily generated in a wide range of activities from many different sectors. 'municipal solid waste' contain the following fractions: plastics, paper, glass, metals, organic waste, textiles and potentially others. . By the database default (and per unit of reference product),'municipal solid waste' has 22.9% water on wet mass basis (77.1% dry matter) and Carbon present is of both fossil (17.15% on a dry matter basis), and non-fossil origin (26.17% on a dry matter basis). It has a lower heating value of 11.74 MJ/kg . This kind of by-product (recyclable or waste) is generated from ordinary transforming activities, and as such can be considered for modelling waste outputs of comparable composition. In the ecoinvent database, treatment option/s for this by-product include: deposition (sanitary landfill, unsanitary landfill), thermal (municipal incineration), uncontrolled forms of disposal (open dump, open burning). Based on the aforementioned treatments, this by-product receives, it is a non-hazardous waste. In addition, this by-product is used in the following processes: clinker production; treatment of municipal solid waste, incineration. This by-product can be modelled on two levels: treatment activity and market activity. The former one refers to the specific technology treating the by-product while the latter level represents a mix of treatments. Users are encouraged to inspect the modelling assumptions of the treatment activities and when selecting the market to additionally inspect the treatment mix. Collection and transportation of this by-product is accounted in the respective market activity, users are advised to inspect and modify the average transportation distances for a case specific modelling.
a7bfb98a-663a-45ef-a1dd-58323ca03ed4 | treatment of nickel smelter slag, residual material landfill | GLO | 1994 - 2022 | ordinary transforming activity | Waste Treatment & Recycling | 3822:Treatment and disposal of hazardous waste | E - Water supply; sewerage, waste management and remediation activities | adde3ac1-7879-4737-b767-7358681849b5 | ReferenceProduct | nickel smelter slag | 39362: Waste and scrap of nickel | kg | 'nickel smelter slag' is a solid waste under the category of industrial wastes. It can be sourced in many and various ways and therefore it can belong in the following waste categories: construction and demolition. It is primarily generated in from various metal processes as well as the smelting of nickel. 'nickel smelter slag' contain the following fractions: 100% Nickel smelting slag. By the database default (and per unit of reference product),'nickel smelter slag' has 0% water on wet mass basis (100% dry matter) and Carbon present is of only fossil origin (0.35% on a dry matter basis). It has no heating value. This kind of by-product (recyclable or waste) is generated from ordinary transforming activities, and as such can be considered for modelling waste outputs of comparable composition. In the ecoinvent database, treatment option/s for this by-product include: deposition (residual material landfill). Based on the aforementioned treatments, this by-product receives, it is a hazardous waste. In addition, this by-product is used in the following processes: cement production, pozzolana and fly ash 15-50%; cement production, pozzolana and fly ash 6-14%; cement production, sulphate resistant. This by-product can be modelled on two levels: treatment activity and market activity. The former one refers to the specific technology treating the by-product while the latter level represents a mix of treatments. Users are encouraged to inspect the modelling assumptions of the treatment activities and when selecting the market to additionally inspect the treatment mix. Collection and transportation of this by-product is accounted in the respective market activity, users are advised to inspect and modify the average transportation distances for a case specific modelling.
c8af5eae-bb75-44b1-9cef-71221ecf5a68 | rape oil mill operation | Europe without Switzerland | 1996 - 2022 | ordinary transforming activity | Agriculture & Animal Husbandry | 1040:Manufacture of vegetable and animal oils and fats | C - Manufacturing | 1ef8a081-f479-4c8e-bba3-aba6d37de904 | ReferenceProduct | rape oil, crude | 21641: Rape, colza and mustard oil, crude | kg | The product 'rape oil, crude' is a vegetable oil extracted from rape. 'Rape oil, crude' is produced by means of cold-press extraction in an oil mill producing rape meal and crude oil. The crude oil is further refined to become edible or used as it is to produce biodiesel. | 008002-13-9
c8af5eae-bb75-44b1-9cef-71221ecf5a68 | rape oil mill operation | Europe without Switzerland | 1996 - 2022 | ordinary transforming activity | Agriculture & Animal Husbandry | 1040:Manufacture of vegetable and animal oils and fats | C - Manufacturing | 3719fbf0-0ae5-4e1d-9668-e5f2cecf9a43 | ByProduct | rape meal | 23319: Preparations used in animal feeding n.e.c. | kg | The product 'rape meal' is a by-product from the operation of a rape oil mill. 'Rape oil, crude' is produced by means of cold-press extraction in an oil mill producing rape meal and crude oil. Rape meal is used mainly as a protein feed for animals.
c8af5eae-bb75-44b1-9cef-71221ecf5a68 | rape oil mill operation | Europe without Switzerland | 1996 - 2022 | ordinary transforming activity | Agriculture & Animal Husbandry | 1040:Manufacture of vegetable and animal oils and fats | C - Manufacturing | e8a51ec1-60cb-4ead-a948-ad1142c61918 | ByProduct | wastewater, average | 39990: Other wastes n.e.c. | m3 | 'wastewater, average' is a by-product (wastewater) produced from residential sources. It is generated from a wide range of residential, industrial and commercial activities. By the database default (and per unit of reference product),'wastewater, average' has the following physicochemical characteristics: C: 0.000000043979 kg/m3 , N: 0.031015 kg/m3 , P: 0.0044833 kg/m3. This by-product can have a regional-specific composition; users are prompted to refer to the properties of this wastewater (in activities treating them) for a detailed elemental composition. This kind of by-product (wastewater) is generated from ordinary transforming activities, and as such can be considered for modelling wastewater outputs of comparable composition. In the ecoinvent database, treatment option/s for this wastewater include: wastewater treatment plant. This by-product can be modelled on two levels: treatment activity and market activity. The former one refers to the specific technology treating the by-product while the latter level represents a mix of treatments. Users are encouraged to inspect the modelling assumptions of the treatment activities and when selecting the market to additionally inspect the treatment mix. Collection and transportation of wastewater is accounted in the respective market activity with the use of sewer infrastructure; Transportation of wastewater through a sewer grid results in losses until the wastewater enters the wastewater treatment plant. Direct emissions due to those losses are considered in the market activity. Losses are regional specific and thus users are encouraged to inspect the regional modelling assumptions.
9da95cb8-12eb-483f-bc5e-bf23e7211a43 | NMC811 hydroxide production, for Li-ion battery | GLO | 2018 - 2022 | ordinary transforming activity | Chemicals; Electronics | 2011:Manufacture of basic chemicals | C - Manufacturing | d58b2ab4-8d9f-4be7-9cba-d02bbb8da1df | ReferenceProduct | NMC811 hydroxide | 34220: Zinc oxide; zinc peroxide; chromium oxides and hydroxides; manganese oxides; iron oxides and hydroxides; earth[…] | kg | NMC811 hydroxide is a chemical precursor of the active material of the positive electrode in a lithium-ion battery cell, produced from the precipitation of nickel, manganese and cobalt sulfate compounds | 346417-97-8
9da95cb8-12eb-483f-bc5e-bf23e7211a43 | NMC811 hydroxide production, for Li-ion battery | GLO | 2018 - 2022 | ordinary transforming activity | Chemicals; Electronics | 2011:Manufacture of basic chemicals | C - Manufacturing | 2cfef82e-cb0d-4864-8163-9651fc6c25eb | ByProduct | sodium sulfate, anhydrite | 34240: Phosphates of triammonium; salts and peroxysalts of inorganic acids and metals n.e.c. | kg | 'sodium sulfate, anhydrite' is an inorganic substance with a CAS no. : 007757-82-6. It is called 'disodium;sulfate' under IUPAC naming and its molecular formula is: Na2O4S. It is solid under normal conditions of temperature and pressure , it appears as a white crystalline solid with no distinct odor, which is soluble in water. It is modelled as a pure substance. Modelling this substance in a solution requires the user to add the solvent of their choice in their models. On a consumer level, is used in the following products: washing & cleaning products, plant protection products and cosmetics and personal care products. There is no publicly available information about the consumption of this substance on industrial sites. | 007757-82-6
9da95cb8-12eb-483f-bc5e-bf23e7211a43 | NMC811 hydroxide production, for Li-ion battery | GLO | 2018 - 2022 | ordinary transforming activity | Chemicals; Electronics | 2011:Manufacture of basic chemicals | C - Manufacturing | 3055997a-d565-4c92-9a91-431801587a3b | ByProduct | wastewater, unpolluted | 39990: Other wastes n.e.c. | m3 | 'wastewater, unpolluted' is a by-product (wastewater) produced from residential sources. It is generated from a wide range of residential, industrial and commercial activities. By the database default (and per unit of reference product),'wastewater, unpolluted' has the following physicochemical characteristics: C: 0 kg/m3 , N: 0 kg/m3 , P: 0 kg/m3. This by-product can have a regional-specific composition; users are prompted to refer to the properties of this wastewater (in activities treating them) for a detailed elemental composition. This kind of by-product (wastewater) is generated from ordinary transforming activities, and as such can be considered for modelling wastewater outputs of comparable composition. In the ecoinvent database, treatment option/s for this wastewater include: wastewater treatment plant. This by-product can be modelled on two levels: treatment activity and market activity. The former one refers to the specific technology treating the by-product while the latter level represents a mix of treatments. Users are encouraged to inspect the modelling assumptions of the treatment activities and when selecting the market to additionally inspect the treatment mix. Collection and transportation of wastewater is accounted in the respective market activity with the use of sewer infrastructure; Transportation of wastewater through a sewer grid results in losses until the wastewater enters the wastewater treatment plant. Direct emissions due to those losses are considered in the market activity. Losses are regional specific and thus users are encouraged to inspect the regional modelling assumptions.
724ef5a8-d63f-4582-8443-2315c399e3bd | market for tofu | GLO | 2010 - 2022 | market activity | Agriculture & Animal Husbandry | 1030:Processing and preserving of fruit and vegetables | C - Manufacturing | 880a4a66-9bfb-4830-9a5b-6a4502cbff78 | ReferenceProduct | tofu | 23999: Other food products n.e.c. | kg | The product 'tofu' is a processed food product based on soybeans. Soybeans are soaked in water, pressed and centrifuged to obtain a soy base at 5% protein. After coagulation, the resulting whey and curd is pressed to remove the whey. The curd is then pressed and pasteurized, then cooled and cut into blocks.
4f9cc577-cbae-594d-bcd0-a017768c0471 | market for wheat grain, feed, Swiss integrated production | CH | 2019 - 2022 | market activity | Agriculture & Animal Husbandry | 1080:Manufacture of prepared animal feeds | C - Manufacturing | dbd67036-571b-4af0-8143-c4de418df448 | ReferenceProduct | wheat grain, feed, Swiss integrated production | 23319: Preparations used in animal feeding n.e.c. | kg | The product 'wheat grain, feed, Swiss integrated production' represents 1 kg processed feedstuff (fresh weight). Wheat grain is an annual crop. This product is used for animal feed. Its production includes the feedstuff processing (crushing or milling, heat treatment, dosing, mixing squeezing and pelleting), storage of the feed mixes, water use, wastewater treatment, transformation and use of land related to the storage buildings. Swiss integrated production refers to agriculture meeting the ecological requirements (ökologischer Leistungsnachweis, ÖLN) defined by the Swiss regulation on direct payments to agriculture (Direktzahlungsverordnung).
be70d34d-071c-4544-ba5d-779d7a40bbbc | treatment of blast furnace gas, in power plant | SE | 1980 - 2022 | ordinary transforming activity | Electricity; Waste Treatment & Recycling; Heat | 3510:Electric power generation, transmission and distribution | D - Electricity, gas, steam and air conditioning supply | b254bbdf-fb2b-4878-aec9-2a7820f3f32e | ReferenceProduct | blast furnace gas | 17200: Coal gas, water gas, producer gas and similar gases, other than petroleum gases and other gaseous hydrocarbons | MJ | 'blast furnace gas' is a solid waste under the category of industrial wastes. It is primarily generated in steelmaking process during the smelting process. 'blast furnace gas' contain the following fractions: 100% blast furnace gas. By the database default (and per unit of reference product),'blast furnace gas' has 0% water on wet mass basis (100% dry matter) and Carbon present is of only fossil origin (15.66% on a dry matter basis). It has no heating value. This kind of by-product (recyclable or waste) is generated from ordinary transforming activities, and as such can be considered for modelling waste outputs of comparable composition. In the ecoinvent database, this by-product is used in the following processes: iron pellet production; treatment of blast furnace gas, in power plant. This by-product can be modelled on two levels: treatment activity and market activity. The former one refers to the specific technology treating the by-product while the latter level represents a mix of treatments. Users are encouraged to inspect the modelling assumptions of the treatment activities and when selecting the market to additionally inspect the treatment mix. Collection and transportation of this by-product is accounted in the respective market activity, users are advised to inspect and modify the average transportation distances for a case specific modelling.
be70d34d-071c-4544-ba5d-779d7a40bbbc | treatment of blast furnace gas, in power plant | SE | 1980 - 2022 | ordinary transforming activity | Electricity; Waste Treatment & Recycling; Heat | 3510:Electric power generation, transmission and distribution | D - Electricity, gas, steam and air conditioning supply | 66c93e71-f32b-4591-901c-55395db5c132 | ByProduct | electricity, high voltage | 17100: Electrical energy | kWh | This product represents electrical energy measured in kWh. If electricity is taken from a market for electricity, the transmission infrastructure, country-specific losses and transformation losses (for markets for medium and low voltage) are included. Covers voltages above 24 kV.
be70d34d-071c-4544-ba5d-779d7a40bbbc | treatment of blast furnace gas, in power plant | SE | 1980 - 2022 | ordinary transforming activity | Electricity; Waste Treatment & Recycling; Heat | 3510:Electric power generation, transmission and distribution | D - Electricity, gas, steam and air conditioning supply | 71e2f1db-a2c5-44d0-8337-dfff15be974d | ByProduct | heat, district or industrial, other than natural gas | 17300: Steam and hot water | MJ | This product represents heat measured in MJ. The heat is produced through various other means than natural gas. This includes burning of biomethane in gas turbine; biogas in co-gen gas engine; anthracite, coal, lignite briquettes and coke in stove; hardwood, logs, softwood, wood chips, wood pellets in furnaces and wood heaters; light fuel oil in boilers. Also contributing are heat from heat pumps and solar collectors. The dataset is targeted for district and industrial-scale heating.
b86c8da0-f867-5e76-85b2-5a4368fc5c5c | soybean production | BR-MT | 2015 - 2022 | ordinary transforming activity | Agriculture & Animal Husbandry | 0111:Growing of cereals (except rice), leguminous crops and oil seeds | A - Agriculture, forestry and fishing | deb4f70c-bf2a-4cd3-bc3b-c71af8820da3 | ReferenceProduct | soybean | 01412: Soya beans, other | kg | The product 'soybean' is a seed. It is an annual crop. The ecoinvent database also contains this product from organic and Swiss integrated production.
a094ec7e-a4bd-470c-bd30-abfa118d4344 | treatment of waste paperboard, open burning | GLO | 2006 - 2022 | ordinary transforming activity | Waste Treatment & Recycling | 3821:Treatment and disposal of non-hazardous waste | E - Water supply; sewerage, waste management and remediation activities | 42baed81-24d1-4aed-a120-cc7d35ddac10 | ReferenceProduct | waste paperboard | 39240: Waste and scrap of paper or paperboard | kg | 'waste paperboard' is a solid waste under the category of industrial wastes. It is primarily generated in a wide range of production activities in many different sectors. 'waste paperboard' contain the following fractions: 100% waste paperboard. By the database default (and per unit of reference product),'waste paperboard' has 19.6% water on wet mass basis (80.4% dry matter) and Carbon present is of only non-fossil origin (48.33% on a dry matter basis). It has a lower heating value of 15.92 MJ/kg . This kind of by-product (recyclable or waste) is generated from ordinary transforming activities, and as such can be considered for modelling waste outputs of comparable composition. In the ecoinvent database, treatment option/s for this by-product include: deposition (inert material landfill, sanitary landfill, unsanitary landfill), thermal (municipal incineration), uncontrolled forms of disposal (open dump, open burning). Based on the aforementioned treatments, this by-product receives, it is a non-hazardous waste. This by-product can be modelled on two levels: treatment activity and market activity. The former one refers to the specific technology treating the by-product while the latter level represents a mix of treatments. Users are encouraged to inspect the modelling assumptions of the treatment activities and when selecting the market to additionally inspect the treatment mix. Collection and transportation of this by-product is accounted in the respective market activity, users are advised to inspect and modify the average transportation distances for a case specific modelling.
8b87c4e9-2097-4eeb-9fac-e2a00e9493e7 | treatment of residues, MSWI-WWT, WW from pig iron production, residual material landfill | Europe without Switzerland | 1994 - 2022 | ordinary transforming activity | Waste Treatment & Recycling | 3822:Treatment and disposal of hazardous waste | E - Water supply; sewerage, waste management and remediation activities | 9c76a11f-ac9b-4931-ad1d-82463634fe89 | ReferenceProduct | residues, MSWI-WWT, WW from pig iron production | 3932: Ash and residue (except from the manufacture of iron or steel), containing metals or metallic compounds, except[…] | kg | 'residues, MSWI-WWT, WW from pig iron production' is a solid waste under the category of industrial wastes. These residues are produced exclusively in the incineration of 'sewage sludge, 70% water, WWT, WW from pig iron production' that in turn is produced exclusively from the wastewater treatment of 'WW from pig iron production'. The composition of the residues, is specific and dependent on the original composition of 'WW from pig iron production'. 'residues, MSWI-WWT, WW from pig iron production' contain the following fractions: 100% incineration residues. By the database default (and per unit of reference product),'residues, MSWI-WWT, WW from pig iron production' has 0% water on wet mass basis (100% dry matter) and Carbon present is of only fossil origin (0.02% on a dry matter basis). It has no heating value. This kind of by-product (recyclable or waste) is generated in a specific treatment process, and as such is not intended to be used as for modelling waste outputs from other activities. In the ecoinvent database, treatment option/s for this by-product include: deposition (residual material landfill). Based on the aforementioned treatments, this by-product receives, it is a hazardous waste. This by-product can be modelled on two levels: treatment activity and market activity. The former one refers to the specific technology treating the by-product while the latter level represents a mix of treatments. Users are encouraged to inspect the modelling assumptions of the treatment activities and when selecting the market to additionally inspect the treatment mix. Collection and transportation of this by-product is accounted in the respective market activity, users are advised to inspect and modify the average transportation distances for a case specific modelling. 'residues, MSWI-WWT, WW from pig iron production' is a solid waste under the category of industrial wastes. These residues are produced exclusively in the incineration of 'sewage sludge, 70% water, WWT, WW from pig iron production' that in turn is produced exclusively from the wastewater treatment of 'WW from pig iron production'. The composition of the residues, is specific and dependent on the original composition of 'WW from pig iron production'. 'residues, MSWI-WWT, WW from pig iron production' contain the following fractions: 100% incineration residues. By the database default (and per unit of reference product),'residues, MSWI-WWT, WW from pig iron production' has 0% water on wet mass basis (100% dry matter) and Carbon present is of only fossil origin (0.02% on a dry matter basis). It has no heating value. This kind of by-product (recyclable or waste) is generated in a specific treatment process, and as such is not intended to be used as for modelling waste outputs from other activities. In the ecoinvent database, treatment option/s for this by-product include: deposition (residual material landfill). Based on the aforementioned treatments, this by-product receives, it is a hazardous waste. This by-product can be modelled on two levels: treatment activity and market activity. The former one refers to the specific technology treating the by-product while the latter level represents a mix of treatments. Users are encouraged to inspect the modelling assumptions of the treatment activities and when selecting the market to additionally inspect the treatment mix. Collection and transportation of this by-product is accounted in the respective market activity, users are advised to inspect and modify the average transportation distances for a case specific modelling.
8b87c4e9-2097-4eeb-9fac-e2a00e9493e7 | treatment of residues, MSWI-WWT, WW from pig iron production, residual material landfill | Europe without Switzerland | 1994 - 2022 | ordinary transforming activity | Waste Treatment & Recycling | 3822:Treatment and disposal of hazardous waste | E - Water supply; sewerage, waste management and remediation activities | 7f6bb533-2d3c-43a6-ac60-6eef299d7c52 | ByProduct | waste cement, hydrated | 39: Wastes or scraps | kg | 'waste cement, hydrated' is a solid waste under the category of construction and demolition wastes. It is primarily generated in construction and demolition of building infrastructure. 'waste cement, hydrated' contain the following fractions: 100% cement hydrated. By the database default (and per unit of reference product),'waste cement, hydrated' has 0% water on wet mass basis (100% dry matter) and it has no Carbon content. It has no heating value. This kind of by-product (recyclable or waste) is generated from ordinary transforming activities, and as such can be considered for modelling waste outputs of comparable composition. In the ecoinvent database, treatment option/s for this by-product include: deposition (residual material landfill). Based on the aforementioned treatments, this by-product receives, it is a hazardous waste. This by-product can be modelled on two levels: treatment activity and market activity. The former one refers to the specific technology treating the by-product while the latter level represents a mix of treatments. Users are encouraged to inspect the modelling assumptions of the treatment activities and when selecting the market to additionally inspect the treatment mix. Collection and transportation of this by-product is accounted in the respective market activity, users are advised to inspect and modify the average transportation distances for a case specific modelling.
a407c75a-5f38-497a-8dd8-44efc2be30e2 | heat production, anthracite, at stove 5-15kW | GLO | 1988 - 2022 | ordinary transforming activity | Heat | 3530:Steam and air conditioning supply | D - Electricity, gas, steam and air conditioning supply | dd80f0f2-f4d5-40f0-9035-09c1a7f3f07b | ReferenceProduct | heat, central or small-scale, other than natural gas | 17300: Steam and hot water | MJ | This product represents heat measured in MJ. The heat is produced through various other means than natural gas. This includes burning of biomethane in gas turbine; biogas in co-gen gas engine; anthracite, coal, lignite briquettes and coke in stove; hardwood, logs, softwood, wood chips, wood pellets in furnaces and wood heaters; light fuel oil in boilers. Also contributing are heat from heat pumps and solar collectors. The dataset is targeted for central or small-scale heating.
a407c75a-5f38-497a-8dd8-44efc2be30e2 | heat production, anthracite, at stove 5-15kW | GLO | 1988 - 2022 | ordinary transforming activity | Heat | 3530:Steam and air conditioning supply | D - Electricity, gas, steam and air conditioning supply | 76ab0018-e176-43e0-b42c-12e82b937fef | ByProduct | hard coal ash | 39: Wastes or scraps | kg | 'hard coal ash' is a solid waste under the category of industrial wastes. It is primarily generated in heat and elrctricity production but it is also generated in a wide range of activities in different sectors like chemicals production, minerals extraction, etc. 'hard coal ash' contain the following fractions: 100% ash from combustion of hard coal. By the database default (and per unit of reference product),'hard coal ash' has 0% water on wet mass basis (100% dry matter) and it has no Carbon content. It has no heating value. This kind of by-product (recyclable or waste) is generated from ordinary transforming activities, and as such can be considered for modelling waste outputs of comparable composition. In the ecoinvent database, treatment option/s for this by-product include: deposition (sanitary landfill, residual material landfill), thermal (municipal incineration). Based on the aforementioned treatments, this by-product receives, it can be both a hazardous and a non-hazardous waste. In addition, this by-product is used in the following processes: autoclaved aerated concrete block production; cement production, alternative constituents 21-35%; cement production, alternative constituents 45%; cement production, alternative constituents 6-20%; cement production, blast furnace slag 18-30% and 18-30% other alternative constituents; cement production, blast furnace slag 31-50% and 31-50% other alternative constituents; cement production, fly ash 21-35%; cement production, fly ash 6-20%; cement production, limestone 21-35%; cement production, pozzolana and fly ash 11-35%; cement production, pozzolana and fly ash 15-40%; cement production, pozzolana and fly ash 15-50%; cement production, pozzolana and fly ash 25-35%; cement production, pozzolana and fly ash 36-55%; cement production, pozzolana and fly ash 5-15%; cement production, pozzolana and fly ash 6-14%; cement production, sulphate resistant; clinker production; concrete production, 25MPa, ready-mix, exposure class XC1; concrete production, 25MPa, ready-mix, exposure class XC2; concrete production, 30MPa, ready-mix, exposure class XC3; concrete production, 30MPa, ready-mix, exposure classes XC3/XD2/XF1/XA1; flyash brick production. This by-product can be modelled on two levels: treatment activity and market activity. The former one refers to the specific technology treating the by-product while the latter level represents a mix of treatments. Users are encouraged to inspect the modelling assumptions of the treatment activities and when selecting the market to additionally inspect the treatment mix. Collection and transportation of this by-product is accounted in the respective market activity, users are advised to inspect and modify the average transportation distances for a case specific modelling.
9eac5763-d538-4c6b-b7a9-498dcb9bba50 | uranium production, centrifuge, enriched 3.0% | NL | 1993 - 2022 | ordinary transforming activity | Chemicals; Fuels | 2011:Manufacture of basic chemicals | C - Manufacturing | 85370dde-0a14-4c80-9025-035b3c44ac2f | ReferenceProduct | uranium, enriched 3.0%, per separative work unit | 33620: Uranium enriched in U235 and its compounds; plutonium and its compounds; alloys, dispersions, ceramic products[…] | unit | The product "uranium, enriched 3.0%, per separative work unit" represents a fuel. Uranium enrichment can be obtained through the centrifuge or diffusion process. The factor for the infrastructure requirement is calculated with annual throughput of 1500 t SWU for 30 years operation. The reference product is per separative work unit (SWU). There exist datasets for five different enrichment grades: 3.0%, 3.8%, 3.9%, 4.2% and 4.0%.
9eac5763-d538-4c6b-b7a9-498dcb9bba50 | uranium production, centrifuge, enriched 3.0% | NL | 1993 - 2022 | ordinary transforming activity | Chemicals; Fuels | 2011:Manufacture of basic chemicals | C - Manufacturing | 0e4b14c0-1ca8-4b85-81d9-0fe263803719 | ByProduct | low level radioactive waste | 33690: Other radioactive elements and isotopes and compounds; alloys, dispersions, ceramic products and mixtures cont[…] | m3 | 'low level radioactive waste' is a solid waste under the category of industrial wastes. It is primarily generated in electricity production and fuel processing. 'low level radioactive waste' contain the following fractions: 100% low level radioactive waste. By the database default (and per unit of reference product),'low level radioactive waste' has 0% water on wet mass basis (100% dry matter) and it has no Carbon content. It has no heating value. This kind of by-product (recyclable or waste) is generated from ordinary transforming activities, and as such can be considered for modelling waste outputs of comparable composition. In the ecoinvent database, treatment option/s for this by-product include: deposition (surface or trench deposit, interim storage), thermal (plasma torch incineration). Based on the aforementioned treatments, this by-product receives, it is a hazardous waste. This by-product can be modelled on two levels: treatment activity and market activity. The former one refers to the specific technology treating the by-product while the latter level represents a mix of treatments. Users are encouraged to inspect the modelling assumptions of the treatment activities and when selecting the market to additionally inspect the treatment mix. Collection and transportation of this by-product is accounted in the respective market activity, users are advised to inspect and modify the average transportation distances for a case specific modelling.
9eac5763-d538-4c6b-b7a9-498dcb9bba50 | uranium production, centrifuge, enriched 3.0% | NL | 1993 - 2022 | ordinary transforming activity | Chemicals; Fuels | 2011:Manufacture of basic chemicals | C - Manufacturing | 27da8130-82ba-485c-a800-b89efdcb0491 | ByProduct | municipal solid waste | 39910: Municipal waste | kg | 'municipal solid waste' is a solid waste under the category of residential wastes. It can be sourced in many and various ways and therefore it can belong in all waste categories (commercial and institutional, industrial and construction and demolition). It is primarily generated in a wide range of activities from many different sectors. 'municipal solid waste' contain the following fractions: plastics, paper, glass, metals, organic waste, textiles and potentially others. . By the database default (and per unit of reference product),'municipal solid waste' has 22.9% water on wet mass basis (77.1% dry matter) and Carbon present is of both fossil (17.15% on a dry matter basis), and non-fossil origin (26.17% on a dry matter basis). It has a lower heating value of 11.74 MJ/kg . This kind of by-product (recyclable or waste) is generated from ordinary transforming activities, and as such can be considered for modelling waste outputs of comparable composition. In the ecoinvent database, treatment option/s for this by-product include: deposition (sanitary landfill, unsanitary landfill), thermal (municipal incineration), uncontrolled forms of disposal (open dump, open burning). Based on the aforementioned treatments, this by-product receives, it is a non-hazardous waste. In addition, this by-product is used in the following processes: clinker production; treatment of municipal solid waste, incineration. This by-product can be modelled on two levels: treatment activity and market activity. The former one refers to the specific technology treating the by-product while the latter level represents a mix of treatments. Users are encouraged to inspect the modelling assumptions of the treatment activities and when selecting the market to additionally inspect the treatment mix. Collection and transportation of this by-product is accounted in the respective market activity, users are advised to inspect and modify the average transportation distances for a case specific modelling.
9eac5763-d538-4c6b-b7a9-498dcb9bba50 | uranium production, centrifuge, enriched 3.0% | NL | 1993 - 2022 | ordinary transforming activity | Chemicals; Fuels | 2011:Manufacture of basic chemicals | C - Manufacturing | e0fa57e8-c934-4732-a489-970da0eec28d | ByProduct | spent anion exchange resin from potable water production | 39: Wastes or scraps | kg | 'spent anion exchange resin from potable water production' is a solid waste under the category of industrial wastes. It is primarily generated in water treatment processes and uranium production activities. 'spent anion exchange resin from potable water production' contain the following fractions: 100% anion exchange resin. By the database default (and per unit of reference product),'spent anion exchange resin from potable water production' has 50% water on wet mass basis (50% dry matter) and Carbon present is of only fossil origin (65.4% on a dry matter basis). It has a higher heating value of 16.06 MJ/kg . This kind of by-product (recyclable or waste) is generated from ordinary transforming activities, and as such can be considered for modelling waste outputs of comparable composition. In the ecoinvent database, treatment option/s for this by-product include: thermal (municipal incineration). Based on the aforementioned treatments, this by-product receives, it is a non-hazardous waste. This by-product can be modelled on two levels: treatment activity and market activity. The former one refers to the specific technology treating the by-product while the latter level represents a mix of treatments. Users are encouraged to inspect the modelling assumptions of the treatment activities and when selecting the market to additionally inspect the treatment mix. Collection and transportation of this by-product is accounted in the respective market activity, users are advised to inspect and modify the average transportation distances for a case specific modelling.
9eac5763-d538-4c6b-b7a9-498dcb9bba50 | uranium production, centrifuge, enriched 3.0% | NL | 1993 - 2022 | ordinary transforming activity | Chemicals; Fuels | 2011:Manufacture of basic chemicals | C - Manufacturing | 1b30b018-ac39-41f4-a9e0-92057eef8bb8 | ByProduct | waste mineral oil | 39990: Other wastes n.e.c. | kg | 'waste mineral oil' is a liquid waste under the category of industrial wastes. It is primarily generated in a wide range of industrial activities in many different sectors. 'waste mineral oil' contain the following fractions: 100% waste mineral oil. By the database default (and per unit of reference product),'waste mineral oil' has 10% water on wet mass basis (90% dry matter) and Carbon present is of only fossil origin (86.44% on a dry matter basis). It has a higher heating value of 41.8 MJ/kg . This kind of by-product (recyclable or waste) is generated from ordinary transforming activities, and as such can be considered for modelling waste outputs of comparable composition. In the ecoinvent database, treatment option/s for this by-product include: thermal (hazardous waste incineration). Based on the aforementioned treatments this by-product receives, it is a hazardous waste. In addition, this by-product is used in the following processes: clinker production. This by-product can be modelled on two levels: treatment activity and market activity. The former one refers to the specific technology treating the by-product while the latter level represents a mix of treatments. Users are encouraged to inspect the modelling assumptions of the treatment activities and when selecting the market to additionally inspect the treatment mix. Collection and transportation of this by-product is accounted in the respective market activity, users are advised to inspect and modify the average transportation distances for a case specific modelling.
382723bd-be41-5836-b6af-fe393b7258ce | market for land tenure, arable land, measured as carbon net primary productivity, annual crop | BR-RS | 2017 - 2022 | market activity | Land Use | 0161:Support activities for crop production | A - Agriculture, forestry and fishing | 4c2bb0f0-422d-4fb3-bcfe-a36ef1b55874 | ReferenceProduct | land tenure, arable land, measured as carbon net primary productivity, annual crop | 7: Financial and related services; real estate services; and rental and leasing services | kg | This is delivering the service of converting one type of land into another. Specifically here converting land to be used for annual crop production. The service models the changes in carbon stocks due to the transformation of land. It is measured as kg of C net primary productvity (NPP) and represents the amount of land transformed to produce this NPP. There are five types of land (primary forest, secondary forest, grassland, annual crop and perennial crop) that are converted into land that is meant to be used for annual crop production. In a market, the mix of land tenure is country specific and thus users are prompted to inspect the regional composition for the specific land types converted into land for annual crop production.
f27cb3bf-c9f4-4fc5-aef1-4975af25f989 | market for nuclear fuel factory | GLO | 2011 - 2022 | market activity | Infrastructure & Machinery; Fuels | 4100:Construction of buildings | F - Construction | 318fcdc0-6832-4819-99b9-4f14a9b9a4be | ReferenceProduct | nuclear fuel factory | 53121: Industrial buildings | unit | This is an immobile infrastructure, representing the construction of a nuclear fuel factory. The lifetime is assumed to be 30 years. In the modelled fuel factory, mixed oxide fuel assemblies (MOX, mixture of uranium oxide from depleted uranium from enrichment and plutonium oxide from reprocessed plutonium) are used together with fresh uranium fuel assemblies in light water reactors (LWRs). The associated infrastructure demand factor is 3.7E-8 plant per kgU in fuel assembly.The process includes land use of the factory, energy (electricity and diesel) consumption durion construction, building material (concrete, steel, copper, aluminium, chrome, manganese, nickel, cast iron, zinc, and wood) and decommission.
7881e60a-901d-4ad1-944e-6f6cefbb49b4 | market for used sealing tape aluminium/PE, 50 mm wide | CH | 2011 - 2022 | market activity | Waste Treatment & Recycling | 3830:Materials recovery | E - Water supply; sewerage, waste management and remediation activities | a000dc8b-0d46-4c8b-9589-2659b0a357b5 | ReferenceProduct | used sealing tape aluminium/PE, 50 mm wide | 39363: Waste and scrap of aluminium | m | 'used sealing tape aluminium/PE, 50 mm wide' is a solid waste under the category of construction and demolition wastes. It is primarily generated in ventilation system production activities. 'used sealing tape aluminium/PE, 50 mm wide' contain the following fractions: aluminium, paint and polyethylene/polypropylene. By the database default (and per unit of reference product),'used sealing tape aluminium/PE, 50 mm wide' has 0% water on wet mass basis (100% dry matter) and Carbon present is of only fossil origin (70.76% on a dry matter basis). It has no heating value. This kind of by-product (recyclable or waste) is generated from ordinary transforming activities, and as such can be considered for modelling waste outputs of comparable composition. In the ecoinvent database, this by-product is used in the following processes: treatment of used sealing tape, aluminium/PE, 50 mm wide. Based on the aforementioned treatments, this by-product receives, it is a non-hazardous waste. This by-product can be modelled on two levels: treatment activity and market activity. The former one refers to the specific technology treating the by-product while the latter level represents a mix of treatments. Users are encouraged to inspect the modelling assumptions of the treatment activities and when selecting the market to additionally inspect the treatment mix. Collection and transportation of this by-product is accounted in the respective market activity, users are advised to inspect and modify the average transportation distances for a case specific modelling.
74be734d-928e-4df2-9bd8-a238453809d5 | sulfur trioxide production | RER | 2000 - 2022 | ordinary transforming activity | Chemicals | 2011:Manufacture of basic chemicals | C - Manufacturing | 610c39dc-6f93-4889-91c8-bbed6ed78552 | ReferenceProduct | sulfur trioxide | 34210: Hydrogen, nitrogen, oxygen, carbon dioxide and rare gases; inorganic oxygen compounds of non-metals n.e.c. | kg | sulfur trioxide' is an inorganic substance with a CAS no. : 007446-11-9. It is called 'sulfur trioxide' under IUPAC naming and its molecular formula is: O3S. It is liquid under normal conditions of temperature and pressure. It is modelled as a pure substance. Modelling this substance in a solution requires the user to add the solvent of their choice in their models. There is no publicly available information about the consumption of this substance on a consumer level. On industrial sites, the substance is used for the manufacture of products in the following sectors: chemicals. | 007446-11-9
44203932-8f7a-5783-aea1-d5359a90fc53 | white spirit production | GLO | 2000 - 2022 | ordinary transforming activity | Fuels; Chemicals | 1920:Manufacture of refined petroleum products | C - Manufacturing | 5f855941-74ab-4d1d-9128-c52f680dc86e | ReferenceProduct | white spirit | 33350: White spirit and special boiling point industrial spirits | kg | white spirit' is an organic mixture of aliphatic, open-chain or alicyclic C7 to C12 hydrocarbons. It is liquid under normal conditions of temperature and pressure. It is modelled as a pure substance. On a consumer level, is used in the following products: extraction solvent, as a cleaning solvent, as a degreasing solvent and as a solvent in aerosols, paints, fuel, wood preservatives, lacquers, varnishes, and asphalt products. It is sourced from from naphtha or as a by product in petroleum refineries. If used as a (fossil) fuel, its combustion value is 45 MJ/kg.
c570a940-ca62-599d-8230-4ba94f26eec6 | boric acid production, anhydrous, powder | GLO | 2000 - 2022 | ordinary transforming activity | Resource Extraction; Minerals; Chemicals | 0891:Mining of chemical and fertilizer minerals | B - Mining and quarrying | 49b0e8ea-9fe2-4790-8532-91bdb99e161f | ReferenceProduct | boric acid, anhydrous, powder | 34: Basic chemicals | kg | 'boric acid, anhydrous, powder' is an inorganic substance with a CAS no. : 010043-35-3. It is called 'boric acid' under IUPAC naming and its molecular formula is: BH3O3. It is solid under normal conditions of temperature and pressure and appears in odourless, crystalline form. It is modelled as a pure substance. Modelling this substance in a solution requires the user to add the solvent of their choice in their models. On a consumer level, is used in the following products: washing & cleaning products, lubricants and greases, adhesives and sealants, anti-freeze products and heat transfer fluids. On industrial sites, the substance is used for the manufacture of products in the following sectors: formulation of mixtures and/or re-packaging and building & construction work. This substance is used for the manufacture of: chemicals, mineral products (e.g. plasters, cement), machinery and vehicles, metals and fabricated metal products. | 010043-35-3
c570a940-ca62-599d-8230-4ba94f26eec6 | boric acid production, anhydrous, powder | GLO | 2000 - 2022 | ordinary transforming activity | Resource Extraction; Minerals; Chemicals | 0891:Mining of chemical and fertilizer minerals | B - Mining and quarrying | e8a51ec1-60cb-4ead-a948-ad1142c61918 | ByProduct | wastewater, average | 39990: Other wastes n.e.c. | m3 | 'wastewater, average' is a by-product (wastewater) produced from residential sources. It is generated from a wide range of residential, industrial and commercial activities. By the database default (and per unit of reference product),'wastewater, average' has the following physicochemical characteristics: C: 0.000000043979 kg/m3 , N: 0.031015 kg/m3 , P: 0.0044833 kg/m3. This by-product can have a regional-specific composition; users are prompted to refer to the properties of this wastewater (in activities treating them) for a detailed elemental composition. This kind of by-product (wastewater) is generated from ordinary transforming activities, and as such can be considered for modelling wastewater outputs of comparable composition. In the ecoinvent database, treatment option/s for this wastewater include: wastewater treatment plant. This by-product can be modelled on two levels: treatment activity and market activity. The former one refers to the specific technology treating the by-product while the latter level represents a mix of treatments. Users are encouraged to inspect the modelling assumptions of the treatment activities and when selecting the market to additionally inspect the treatment mix. Collection and transportation of wastewater is accounted in the respective market activity with the use of sewer infrastructure; Transportation of wastewater through a sewer grid results in losses until the wastewater enters the wastewater treatment plant. Direct emissions due to those losses are considered in the market activity. Losses are regional specific and thus users are encouraged to inspect the regional modelling assumptions.
8c879183-337b-40e1-9da7-1bb2371bfb85 | market for waste rubber, unspecified | Europe without Switzerland | 2011 - 2022 | market activity | Waste Treatment & Recycling | 3821:Treatment and disposal of non-hazardous waste | E - Water supply; sewerage, waste management and remediation activities | 7513d2f5-d7ee-497b-971b-a5ad34ab5c83 | ReferenceProduct | waste rubber, unspecified | 39: Wastes or scraps | kg | 'waste rubber, unspecified' is a solid waste under the category of construction and demolition wastes. It can be sourced in many and various ways and therefore it can belong in all waste categories (commercial and institutional, industrial and construction and demolition). It is primarily generated in a wide range of production, construction and maintenance activities in many different sectors. 'waste rubber, unspecified' contain the following fractions: 100% waste rubber. By the database default (and per unit of reference product),'waste rubber, unspecified' has 0% water on wet mass basis (100% dry matter) and Carbon present is of only fossil origin (85.3% on a dry matter basis). It has a higher heating value of 29.3 MJ/kg . This kind of by-product (recyclable or waste) is generated from ordinary transforming activities, and as such can be considered for modelling waste outputs of comparable composition. In the ecoinvent database, treatment option/s for this by-product include: thermal (municipal incineration). Based on the aforementioned treatments, this by-product receives, it is a non-hazardous waste. In addition, this by-product is used in the following processes: clinker production. This by-product can be modelled on two levels: treatment activity and market activity. The former one refers to the specific technology treating the by-product while the latter level represents a mix of treatments. Users are encouraged to inspect the modelling assumptions of the treatment activities and when selecting the market to additionally inspect the treatment mix. Collection and transportation of this by-product is accounted in the respective market activity, users are advised to inspect and modify the average transportation distances for a case specific modelling.
514e6b33-d320-4223-889f-4f1b3ae7fd1a | heat and power co-generation, wood chips, 6667 kW | IN-UP | 2010 - 2022 | ordinary transforming activity | Heat; Electricity | 3530:Steam and air conditioning supply | D - Electricity, gas, steam and air conditioning supply | 71e2f1db-a2c5-44d0-8337-dfff15be974d | ReferenceProduct | heat, district or industrial, other than natural gas | 17300: Steam and hot water | MJ | This product represents heat measured in MJ. The heat is produced through various other means than natural gas. This includes burning of biomethane in gas turbine; biogas in co-gen gas engine; anthracite, coal, lignite briquettes and coke in stove; hardwood, logs, softwood, wood chips, wood pellets in furnaces and wood heaters; light fuel oil in boilers. Also contributing are heat from heat pumps and solar collectors. The dataset is targeted for district and industrial-scale heating.
514e6b33-d320-4223-889f-4f1b3ae7fd1a | heat and power co-generation, wood chips, 6667 kW | IN-UP | 2010 - 2022 | ordinary transforming activity | Heat; Electricity | 3530:Steam and air conditioning supply | D - Electricity, gas, steam and air conditioning supply | 66c93e71-f32b-4591-901c-55395db5c132 | ByProduct | electricity, high voltage | 17100: Electrical energy | kWh | This product represents electrical energy measured in kWh. If electricity is taken from a market for electricity, the transmission infrastructure, country-specific losses and transformation losses (for markets for medium and low voltage) are included. Covers voltages above 24 kV.
514e6b33-d320-4223-889f-4f1b3ae7fd1a | heat and power co-generation, wood chips, 6667 kW | IN-UP | 2010 - 2022 | ordinary transforming activity | Heat; Electricity | 3530:Steam and air conditioning supply | D - Electricity, gas, steam and air conditioning supply | 27da8130-82ba-485c-a800-b89efdcb0491 | ByProduct | municipal solid waste | 39910: Municipal waste | kg | 'municipal solid waste' is a solid waste under the category of residential wastes. It can be sourced in many and various ways and therefore it can belong in all waste categories (commercial and institutional, industrial and construction and demolition). It is primarily generated in a wide range of activities from many different sectors. 'municipal solid waste' contain the following fractions: plastics, paper, glass, metals, organic waste, textiles and potentially others. . By the database default (and per unit of reference product),'municipal solid waste' has 22.9% water on wet mass basis (77.1% dry matter) and Carbon present is of both fossil (17.15% on a dry matter basis), and non-fossil origin (26.17% on a dry matter basis). It has a lower heating value of 11.74 MJ/kg . This kind of by-product (recyclable or waste) is generated from ordinary transforming activities, and as such can be considered for modelling waste outputs of comparable composition. In the ecoinvent database, treatment option/s for this by-product include: deposition (sanitary landfill, unsanitary landfill), thermal (municipal incineration), uncontrolled forms of disposal (open dump, open burning). Based on the aforementioned treatments, this by-product receives, it is a non-hazardous waste. In addition, this by-product is used in the following processes: clinker production; treatment of municipal solid waste, incineration. This by-product can be modelled on two levels: treatment activity and market activity. The former one refers to the specific technology treating the by-product while the latter level represents a mix of treatments. Users are encouraged to inspect the modelling assumptions of the treatment activities and when selecting the market to additionally inspect the treatment mix. Collection and transportation of this by-product is accounted in the respective market activity, users are advised to inspect and modify the average transportation distances for a case specific modelling.
514e6b33-d320-4223-889f-4f1b3ae7fd1a | heat and power co-generation, wood chips, 6667 kW | IN-UP | 2010 - 2022 | ordinary transforming activity | Heat; Electricity | 3530:Steam and air conditioning supply | D - Electricity, gas, steam and air conditioning supply | 1b30b018-ac39-41f4-a9e0-92057eef8bb8 | ByProduct | waste mineral oil | 39990: Other wastes n.e.c. | kg | 'waste mineral oil' is a liquid waste under the category of industrial wastes. It is primarily generated in a wide range of industrial activities in many different sectors. 'waste mineral oil' contain the following fractions: 100% waste mineral oil. By the database default (and per unit of reference product),'waste mineral oil' has 10% water on wet mass basis (90% dry matter) and Carbon present is of only fossil origin (86.44% on a dry matter basis). It has a higher heating value of 41.8 MJ/kg . This kind of by-product (recyclable or waste) is generated from ordinary transforming activities, and as such can be considered for modelling waste outputs of comparable composition. In the ecoinvent database, treatment option/s for this by-product include: thermal (hazardous waste incineration). Based on the aforementioned treatments this by-product receives, it is a hazardous waste. In addition, this by-product is used in the following processes: clinker production. This by-product can be modelled on two levels: treatment activity and market activity. The former one refers to the specific technology treating the by-product while the latter level represents a mix of treatments. Users are encouraged to inspect the modelling assumptions of the treatment activities and when selecting the market to additionally inspect the treatment mix. Collection and transportation of this by-product is accounted in the respective market activity, users are advised to inspect and modify the average transportation distances for a case specific modelling.
514e6b33-d320-4223-889f-4f1b3ae7fd1a | heat and power co-generation, wood chips, 6667 kW | IN-UP | 2010 - 2022 | ordinary transforming activity | Heat; Electricity | 3530:Steam and air conditioning supply | D - Electricity, gas, steam and air conditioning supply | e8a51ec1-60cb-4ead-a948-ad1142c61918 | ByProduct | wastewater, average | 39990: Other wastes n.e.c. | m3 | 'wastewater, average' is a by-product (wastewater) produced from residential sources. It is generated from a wide range of residential, industrial and commercial activities. By the database default (and per unit of reference product),'wastewater, average' has the following physicochemical characteristics: C: 0.000000043979 kg/m3 , N: 0.031015 kg/m3 , P: 0.0044833 kg/m3. This by-product can have a regional-specific composition; users are prompted to refer to the properties of this wastewater (in activities treating them) for a detailed elemental composition. This kind of by-product (wastewater) is generated from ordinary transforming activities, and as such can be considered for modelling wastewater outputs of comparable composition. In the ecoinvent database, treatment option/s for this wastewater include: wastewater treatment plant. This by-product can be modelled on two levels: treatment activity and market activity. The former one refers to the specific technology treating the by-product while the latter level represents a mix of treatments. Users are encouraged to inspect the modelling assumptions of the treatment activities and when selecting the market to additionally inspect the treatment mix. Collection and transportation of wastewater is accounted in the respective market activity with the use of sewer infrastructure; Transportation of wastewater through a sewer grid results in losses until the wastewater enters the wastewater treatment plant. Direct emissions due to those losses are considered in the market activity. Losses are regional specific and thus users are encouraged to inspect the regional modelling assumptions.
514e6b33-d320-4223-889f-4f1b3ae7fd1a | heat and power co-generation, wood chips, 6667 kW | IN-UP | 2010 - 2022 | ordinary transforming activity | Heat; Electricity | 3530:Steam and air conditioning supply | D - Electricity, gas, steam and air conditioning supply | a7abd72a-4d9c-4f99-abfc-3de79d425a96 | ByProduct | wood ash mixture, pure | 3928: Sawdust and wood waste and scrap | kg | 'wood ash mixture, pure' is a solid waste under the category of industrial wastes. It is primarily generated in heat generation from wood, as well as production and processing activities from different kind of wood e.g. tissue paper, particleboard, laminated timber, hardwood board, etc. 'wood ash mixture, pure' contain the following fractions: 100% ash from combustion of wood. By the database default (and per unit of reference product),'wood ash mixture, pure' has 0% water on wet mass basis (100% dry matter) and Carbon present is of only non-fossil origin (1.2% on a dry matter basis). It has no heating value. This kind of by-product (recyclable or waste) is generated from ordinary transforming activities, and as such can be considered for modelling waste outputs of comparable composition. In the ecoinvent database, treatment option/s for this by-product include: deposition (sanitary landfill, landfarming), thermal (municipal incineration). Based on the aforementioned treatments, this by-product receives, it is a non-hazardous waste. This by-product can be modelled on two levels: treatment activity and market activity. The former one refers to the specific technology treating the by-product while the latter level represents a mix of treatments. Users are encouraged to inspect the modelling assumptions of the treatment activities and when selecting the market to additionally inspect the treatment mix. Collection and transportation of this by-product is accounted in the respective market activity, users are advised to inspect and modify the average transportation distances for a case specific modelling.
1b136f41-67b8-4c00-bc27-e1bf43ae8794 | treatment of waste wood, untreated, sanitary landfill | CH | 1994 - 2022 | ordinary transforming activity | Waste Treatment & Recycling | 3821:Treatment and disposal of non-hazardous waste | E - Water supply; sewerage, waste management and remediation activities | 6f2eb438-cde2-4d07-a770-d023a988a9c4 | ReferenceProduct | waste wood, untreated | 3928: Sawdust and wood waste and scrap | kg | 'waste wood, untreated' is a solid waste under the category of construction and demolition wastes. It can be sourced in many and various ways and therefore it can belong in the following waste categories: industrial. It is primarily generated in construction of building infrastructure and in different industrial applications like production of chemicals, natural fibres, paper and agricultural products, ect. 'waste wood, untreated' contain the following fractions: 100 % untreated waste wood chips. By the database default (and per unit of reference product),'waste wood, untreated' has 20% water on wet mass basis (80% dry matter) and Carbon present is of only non-fossil origin (48.63% on a dry matter basis). It has a lower heating value of 13.99 MJ/kg . This kind of by-product (recyclable or waste) is generated from ordinary transforming activities, and as such can be considered for modelling waste outputs of comparable composition. In the ecoinvent database, treatment option/s for this by-product include: deposition (sanitary landfill, unsanitary landfill), thermal (municipal incineration), uncontrolled forms of disposal (open dump, open burning). Based on the aforementioned treatments, this by-product receives, it is a non-hazardous waste. In addition, this by-product is used in the following processes: clinker production; heat production, untreated waste wood, at furnace 1000-5000 kW; heat production, untreated waste wood, at furnace 1000-5000 kW, state-of-the-art 2014. This by-product can be modelled on two levels: treatment activity and market activity. The former one refers to the specific technology treating the by-product while the latter level represents a mix of treatments. Users are encouraged to inspect the modelling assumptions of the treatment activities and when selecting the market to additionally inspect the treatment mix. Collection and transportation of this by-product is accounted in the respective market activity, users are advised to inspect and modify the average transportation distances for a case specific modelling.
1b136f41-67b8-4c00-bc27-e1bf43ae8794 | treatment of waste wood, untreated, sanitary landfill | CH | 1994 - 2022 | ordinary transforming activity | Waste Treatment & Recycling | 3821:Treatment and disposal of non-hazardous waste | E - Water supply; sewerage, waste management and remediation activities | 7f6bb533-2d3c-43a6-ac60-6eef299d7c52 | ByProduct | waste cement, hydrated | 39: Wastes or scraps | kg | 'waste cement, hydrated' is a solid waste under the category of construction and demolition wastes. It is primarily generated in construction and demolition of building infrastructure. 'waste cement, hydrated' contain the following fractions: 100% cement hydrated. By the database default (and per unit of reference product),'waste cement, hydrated' has 0% water on wet mass basis (100% dry matter) and it has no Carbon content. It has no heating value. This kind of by-product (recyclable or waste) is generated from ordinary transforming activities, and as such can be considered for modelling waste outputs of comparable composition. In the ecoinvent database, treatment option/s for this by-product include: deposition (residual material landfill). Based on the aforementioned treatments, this by-product receives, it is a hazardous waste. This by-product can be modelled on two levels: treatment activity and market activity. The former one refers to the specific technology treating the by-product while the latter level represents a mix of treatments. Users are encouraged to inspect the modelling assumptions of the treatment activities and when selecting the market to additionally inspect the treatment mix. Collection and transportation of this by-product is accounted in the respective market activity, users are advised to inspect and modify the average transportation distances for a case specific modelling.
1b136f41-67b8-4c00-bc27-e1bf43ae8794 | treatment of waste wood, untreated, sanitary landfill | CH | 1994 - 2022 | ordinary transforming activity | Waste Treatment & Recycling | 3821:Treatment and disposal of non-hazardous waste | E - Water supply; sewerage, waste management and remediation activities | d51e5a32-c20a-4da6-8d58-31f344b50c00 | ByProduct | waste graphical paper | 39990: Other wastes n.e.c. | kg | 'waste graphical paper' is a solid waste under the category of industrial wastes. It is primarily generated in the production and treament activities of different type of paper, as well as metals and minerals processing. 'waste graphical paper' contain the following fractions: 100% waste graphical paper. By the database default (and per unit of reference product),'waste graphical paper' has 11.2% water on wet mass basis (88.8% dry matter) and Carbon present is of only non-fossil origin (45.5% on a dry matter basis). It has a higher heating value of 16.61 MJ/kg . This kind of by-product (recyclable or waste) is generated from ordinary transforming activities, and as such can be considered for modelling waste outputs of comparable composition. In the ecoinvent database, treatment option/s for this by-product include: deposition (sanitary landfill, unsanitary landfill), thermal (municipal incineration), uncontrolled forms of disposal (open dump, open burning). Based on the aforementioned treatments, this by-product receives, it is a non-hazardous waste. This by-product can be modelled on two levels: treatment activity and market activity. The former one refers to the specific technology treating the by-product while the latter level represents a mix of treatments. Users are encouraged to inspect the modelling assumptions of the treatment activities and when selecting the market to additionally inspect the treatment mix. Collection and transportation of this by-product is accounted in the respective market activity, users are advised to inspect and modify the average transportation distances for a case specific modelling.
1b136f41-67b8-4c00-bc27-e1bf43ae8794 | treatment of waste wood, untreated, sanitary landfill | CH | 1994 - 2022 | ordinary transforming activity | Waste Treatment & Recycling | 3821:Treatment and disposal of non-hazardous waste | E - Water supply; sewerage, waste management and remediation activities | 88afd721-07ec-4910-a004-fa3fecb6bf70 | ByProduct | waste plastic, mixture | 39270: Waste, parings and scrap of plastics | kg | 'waste plastic, mixture' is a solid waste under the category of construction and demolition wastes. It can be sourced in many and various ways and therefore it can belong in all waste categories (commercial and institutional, industrial and construction and demolition). It is primarily generated in a wide range of production activities in many different sectors, like building infrastructure, production of plastics, chemicals, aircrafts, ferries, heavy machinery, etc. 'waste plastic, mixture' contain the following fractions: 100% waste mixed plastics. By the database default (and per unit of reference product),'waste plastic, mixture' has 15.3% water on wet mass basis (84.7% dry matter) and Carbon present is of only fossil origin (74.73% on a dry matter basis). It has a higher heating value of 34.05 MJ/kg . This kind of by-product (recyclable or waste) is generated from ordinary transforming activities, and as such can be considered for modelling waste outputs of comparable composition. In the ecoinvent database, treatment option/s for this by-product include: deposition (sanitary landfill, unsanitary landfill), thermal (municipal incineration), uncontrolled forms of disposal (open dump, open burning). Based on the aforementioned treatments, this by-product receives, it is a non-hazardous waste. In addition, this by-product is used in the following processes: clinker production. This by-product can be modelled on two levels: treatment activity and market activity. The former one refers to the specific technology treating the by-product while the latter level represents a mix of treatments. Users are encouraged to inspect the modelling assumptions of the treatment activities and when selecting the market to additionally inspect the treatment mix. Collection and transportation of this by-product is accounted in the respective market activity, users are advised to inspect and modify the average transportation distances for a case specific modelling.
d97de000-7271-425e-a6ca-a2e6b79a3183 | treatment of electric arc furnace slag, residual material landfill | CH | 1987 - 2022 | ordinary transforming activity | Waste Treatment & Recycling; Metals | 3821:Treatment and disposal of non-hazardous waste | E - Water supply; sewerage, waste management and remediation activities | 6e74937e-b691-4c49-9b8f-5ba44d7c081d | ReferenceProduct | electric arc furnace slag | 39310: Slag, dross, scalings and other waste from the manufacture of iron or steel | kg | 'electric arc furnace slag' is a solid waste under the category of industrial wastes. It is primarily generated in metal production and processing activities. 'electric arc furnace slag' contain the following fractions: 100% slag from electric arc furnace. By the database default (and per unit of reference product),'electric arc furnace slag' has 0.5% water on wet mass basis (99.5% dry matter) and Carbon present is of only fossil origin (0.2% on a dry matter basis). It has no heating value. This kind of by-product (recyclable or waste) is generated from ordinary transforming activities, and as such can be considered for modelling waste outputs of comparable composition. In the ecoinvent database, treatment option/s for this by-product include: deposition (residual material landfill). Based on the aforementioned treatments, this by-product receives, it is a hazardous waste. In addition, this by-product is used in the following processes: electric arc furnace slag to market for electric arc furnace slag, for recovery. This by-product can be modelled on two levels: treatment activity and market activity. The former one refers to the specific technology treating the by-product while the latter level represents a mix of treatments. Users are encouraged to inspect the modelling assumptions of the treatment activities and when selecting the market to additionally inspect the treatment mix. Collection and transportation of this by-product is accounted in the respective market activity, users are advised to inspect and modify the average transportation distances for a case specific modelling.
d97de000-7271-425e-a6ca-a2e6b79a3183 | treatment of electric arc furnace slag, residual material landfill | CH | 1987 - 2022 | ordinary transforming activity | Waste Treatment & Recycling; Metals | 3821:Treatment and disposal of non-hazardous waste | E - Water supply; sewerage, waste management and remediation activities | 7f6bb533-2d3c-43a6-ac60-6eef299d7c52 | ByProduct | waste cement, hydrated | 39: Wastes or scraps | kg | 'waste cement, hydrated' is a solid waste under the category of construction and demolition wastes. It is primarily generated in construction and demolition of building infrastructure. 'waste cement, hydrated' contain the following fractions: 100% cement hydrated. By the database default (and per unit of reference product),'waste cement, hydrated' has 0% water on wet mass basis (100% dry matter) and it has no Carbon content. It has no heating value. This kind of by-product (recyclable or waste) is generated from ordinary transforming activities, and as such can be considered for modelling waste outputs of comparable composition. In the ecoinvent database, treatment option/s for this by-product include: deposition (residual material landfill). Based on the aforementioned treatments, this by-product receives, it is a hazardous waste. This by-product can be modelled on two levels: treatment activity and market activity. The former one refers to the specific technology treating the by-product while the latter level represents a mix of treatments. Users are encouraged to inspect the modelling assumptions of the treatment activities and when selecting the market to additionally inspect the treatment mix. Collection and transportation of this by-product is accounted in the respective market activity, users are advised to inspect and modify the average transportation distances for a case specific modelling.
695f044b-1241-4904-b8c8-3c3d67cb4cd6 | electricity production, wind, <1MW turbine, onshore | CN-AH | 2000 - 2022 | ordinary transforming activity | Electricity | 3510:Electric power generation, transmission and distribution | D - Electricity, gas, steam and air conditioning supply | 66c93e71-f32b-4591-901c-55395db5c132 | ReferenceProduct | electricity, high voltage | 17100: Electrical energy | kWh | This product represents electrical energy measured in kWh. If electricity is taken from a market for electricity, the transmission infrastructure, country-specific losses and transformation losses (for markets for medium and low voltage) are included. Covers voltages above 24 kV.
695f044b-1241-4904-b8c8-3c3d67cb4cd6 | electricity production, wind, <1MW turbine, onshore | CN-AH | 2000 - 2022 | ordinary transforming activity | Electricity | 3510:Electric power generation, transmission and distribution | D - Electricity, gas, steam and air conditioning supply | 1b30b018-ac39-41f4-a9e0-92057eef8bb8 | ByProduct | waste mineral oil | 39990: Other wastes n.e.c. | kg | 'waste mineral oil' is a liquid waste under the category of industrial wastes. It is primarily generated in a wide range of industrial activities in many different sectors. 'waste mineral oil' contain the following fractions: 100% waste mineral oil. By the database default (and per unit of reference product),'waste mineral oil' has 10% water on wet mass basis (90% dry matter) and Carbon present is of only fossil origin (86.44% on a dry matter basis). It has a higher heating value of 41.8 MJ/kg . This kind of by-product (recyclable or waste) is generated from ordinary transforming activities, and as such can be considered for modelling waste outputs of comparable composition. In the ecoinvent database, treatment option/s for this by-product include: thermal (hazardous waste incineration). Based on the aforementioned treatments this by-product receives, it is a hazardous waste. In addition, this by-product is used in the following processes: clinker production. This by-product can be modelled on two levels: treatment activity and market activity. The former one refers to the specific technology treating the by-product while the latter level represents a mix of treatments. Users are encouraged to inspect the modelling assumptions of the treatment activities and when selecting the market to additionally inspect the treatment mix. Collection and transportation of this by-product is accounted in the respective market activity, users are advised to inspect and modify the average transportation distances for a case specific modelling.
0122d218-7783-5273-ad39-d6fda3d972f3 | market for aminopyridine | RER | 2018 - 2022 | market activity | Chemicals | 2011:Manufacture of basic chemicals | C - Manufacturing | 14d0697a-3064-44ff-afcd-29068d931464 | ReferenceProduct | aminopyridine | 341: Basic organic chemicals | kg | 'aminopyridine' is an organic substance with a CAS no. : 000504-29-0. It is called 'pyridin-2-amine' under IUPAC naming and its molecular formula is: C5H6N2. It is solid under normal conditions of temperature and pressure and appears as colorless crystalls. It is modelled as a pure substance. Modelling this substance in a solution requires the user to add the solvent of their choice in their models. There is no publicly available information about the consumption of this substance on a consumer level. On industrial sites, the substance is used for the manufacture of products in the following sectors: chemicals (as an intermediate) and pharmaceuticals. | 000504-29-0
7a8f745c-a509-4d77-98fd-a31d4102995f | ethyl benzene production | RER | 2000 - 2022 | ordinary transforming activity | Chemicals | 2011:Manufacture of basic chemicals | C - Manufacturing | c17913f3-7fcb-4c75-823f-32c9ff843f43 | ReferenceProduct | ethyl benzene | 34110: Hydrocarbons and their halogenated, sulphonated, nitrated or nitrosated derivatives | kg | 'ethyl benzene' is an organic substance with a CAS no. : 000100-41-4. It is called 'ethylbenzene' under IUPAC naming and its molecular formula is: C8H10. It is liquid under normal conditions of temperature and pressure with a characteristic odor of aromatic compounds, like gasoline. It is modelled as a pure substance. Modelling this substance in a solution requires the user to add the solvent of their choice in their models. There is no publicly available information about the consumption of this substance on a consumer level. On industrial sites, the substance is used for the manufacture of products in the following sectors: chemicals, mainly as an intermediate in the production of polystyrene. | 000100-41-4
960f0a8d-68b9-5700-ba6e-76f4df377c29 | market for sawnwood, board, hardwood, raw, dried (u=10%) | Europe without Switzerland | 2019 - 2022 | market activity | Wood | 1610:Sawmilling and planing of wood | C - Manufacturing | 8f082e64-e307-450f-ba63-d07e65ab4954 | ReferenceProduct | sawnwood, board, hardwood, raw, dried (u=10%) | 31102: Wood, sawn or chipped lengthwise, sliced or peeled, of a thickness exceeding 6 mm, of non-coniferous wood | m3 | The product 'sawnwood, board, hardwood, raw, dried (u=10%)' represents sawn hardwood which has been kiln dried to a water content (water in wet mass [kg] / dry mass [kg]) of 10 %. Boards are flat wooden construction elements with a cross section of 40mm or less x 120mm ore more. Production takes place at a sawmill. Sawnwood is used as a construction material, for the production of wooden furniture, glued laminated timber, and wooden boards. Boards are used for scaffolding (low quality elements), and stairs (high quality elements).
67083e06-bb2b-59ad-82f4-e2d3da593547 | market for inorganic phosphorus fertiliser, as P2O5 | XK | 2016 - 2022 | market activity | Agriculture & Animal Husbandry | 0161:Support activities for crop production | A - Agriculture, forestry and fishing | 5321a299-0c03-4bfc-9dda-d020456f6b2e | ReferenceProduct | inorganic phosphorus fertiliser, as P2O5 | 3462: Mineral or chemical fertilizers, phosphatic | kg | 'inorganic phosphorus fertiliser, as P2O5' is an inorganic substance with a CAS no. : . It is called 'which is supplying the nutrient of Phosphorus to the plants' under IUPAC naming and its molecular formula is: . It is mostly solid (else liquid) under normal conditions of temperature and pressure. The product represents an equivalent form of Phosphorus that is present in the fertiliser and is expressed as a mass of pure phosphorus pentoxide (P2O5). Modelling this substance in a solution requires the user to add the solvent of their choice in their models. There is no publicly available information about the consumption of this substance on a consumer level. There is no publicly available information about the consumption of this substance on industrial sites. Based on EU regulations (REGULATION (EU) 2019/1009), if this substance would be used as fertiliser, it could be labelled as N-P-K of: the N-P-K can vary depending on the fertiliser.
6d8afb84-6dd2-4106-89c8-7d9de7f060cd | blow moulding | GLO | 1993 - 2022 | ordinary transforming activity | Chemicals | 2220:Manufacture of plastics products | C - Manufacturing | cfe51aa8-55b2-43ef-82f3-0d6c4c80ca67 | ReferenceProduct | blow moulding | 89200: Moulding, pressing, stamping, extruding and similar plastic manufacturing services | kg | This is delivering the service of 'blow moulding'. Blow moulding is the most commonly employed technique for manufacturing hollow articles from thermoplastic materials. Blow-moulded articles include simple products such as bottles and more complex components such as ventilation ducts, surfboards, suitcases, roof racks, or fuel tanks for automobiles. In the service of blow moulding, 1 kg of this process corresponds to 0.997 kg of blow moulded plastic. The converted amount of plastics is not included into the dataset. Thus, this service should be used along with 1 kg of thermoplastic material.
6d8afb84-6dd2-4106-89c8-7d9de7f060cd | blow moulding | GLO | 1993 - 2022 | ordinary transforming activity | Chemicals | 2220:Manufacture of plastics products | C - Manufacturing | 88afd721-07ec-4910-a004-fa3fecb6bf70 | ByProduct | waste plastic, mixture | 39270: Waste, parings and scrap of plastics | kg | 'waste plastic, mixture' is a solid waste under the category of construction and demolition wastes. It can be sourced in many and various ways and therefore it can belong in all waste categories (commercial and institutional, industrial and construction and demolition). It is primarily generated in a wide range of production activities in many different sectors, like building infrastructure, production of plastics, chemicals, aircrafts, ferries, heavy machinery, etc. 'waste plastic, mixture' contain the following fractions: 100% waste mixed plastics. By the database default (and per unit of reference product),'waste plastic, mixture' has 15.3% water on wet mass basis (84.7% dry matter) and Carbon present is of only fossil origin (74.73% on a dry matter basis). It has a higher heating value of 34.05 MJ/kg . This kind of by-product (recyclable or waste) is generated from ordinary transforming activities, and as such can be considered for modelling waste outputs of comparable composition. In the ecoinvent database, treatment option/s for this by-product include: deposition (sanitary landfill, unsanitary landfill), thermal (municipal incineration), uncontrolled forms of disposal (open dump, open burning). Based on the aforementioned treatments, this by-product receives, it is a non-hazardous waste. In addition, this by-product is used in the following processes: clinker production. This by-product can be modelled on two levels: treatment activity and market activity. The former one refers to the specific technology treating the by-product while the latter level represents a mix of treatments. Users are encouraged to inspect the modelling assumptions of the treatment activities and when selecting the market to additionally inspect the treatment mix. Collection and transportation of this by-product is accounted in the respective market activity, users are advised to inspect and modify the average transportation distances for a case specific modelling.
b9957760-919d-4512-91a8-5e01a88ef448 | electricity production, nuclear, boiling water reactor | ES | 1990 - 2022 | ordinary transforming activity | Electricity | 3510:Electric power generation, transmission and distribution | D - Electricity, gas, steam and air conditioning supply | 66c93e71-f32b-4591-901c-55395db5c132 | ReferenceProduct | electricity, high voltage | 17100: Electrical energy | kWh | This product represents electrical energy measured in kWh. If electricity is taken from a market for electricity, the transmission infrastructure, country-specific losses and transformation losses (for markets for medium and low voltage) are included. Covers voltages above 24 kV.
b9957760-919d-4512-91a8-5e01a88ef448 | electricity production, nuclear, boiling water reactor | ES | 1990 - 2022 | ordinary transforming activity | Electricity | 3510:Electric power generation, transmission and distribution | D - Electricity, gas, steam and air conditioning supply | 6666335b-58fd-4687-9e8e-4235d8dd7b20 | ByProduct | fly ash and scrubber sludge | 39: Wastes or scraps | kg | 'fly ash and scrubber sludge' is a solid waste under the category of industrial wastes. It is primarily generated in a wide range of activities in electricity and heat production and metals processing. 'fly ash and scrubber sludge' contain the following fractions: 100% separator sludge. By the database default (and per unit of reference product),'fly ash and scrubber sludge' has 90% water on wet mass basis (10% dry matter) and Carbon present is of only fossil origin (16.7% on a dry matter basis). It has a higher heating value of 0.9 MJ/kg . This kind of by-product (recyclable or waste) is generated from ordinary transforming activities, and as such can be considered for modelling waste outputs of comparable composition. In the ecoinvent database, treatment option/s for this by-product include: thermal (hazardous waste incineration). Based on the aforementioned treatments, this by-product receives, it is a hazardous waste. This by-product can be modelled on two levels: treatment activity and market activity. The former one refers to the specific technology treating the by-product while the latter level represents a mix of treatments. Users are encouraged to inspect the modelling assumptions of the treatment activities and when selecting the market to additionally inspect the treatment mix. Collection and transportation of this by-product is accounted in the respective market activity, users are advised to inspect and modify the average transportation distances for a case specific modelling.
b9957760-919d-4512-91a8-5e01a88ef448 | electricity production, nuclear, boiling water reactor | ES | 1990 - 2022 | ordinary transforming activity | Electricity | 3510:Electric power generation, transmission and distribution | D - Electricity, gas, steam and air conditioning supply | e5208079-1561-4537-a1f8-863db2702d0f | ByProduct | hazardous waste, for incineration | 39: Wastes or scraps | kg | 'hazardous waste, for incineration' is a solid waste under the category of industrial wastes. It can be sourced in many and various ways and therefore it can belong in all waste categories (commercial and institutional, industrial and construction and demolition). It is primarily generated in a wide range of activities in different sectors. 'hazardous waste, for incineration' contain the following fractions: 100% average hazardous waste average (e.g. soil contaminated with mineral oil, acids, solvents, emulsions with metals, oil mixtures from e.g., oil separator, non-metallic shredder residues, electrostatic precipitator ashes from waste incineration, wastes and distillation residues from organic synthesis, or road gutter sludge). By the database default (and per unit of reference product),'hazardous waste, for incineration' has 25% water on wet mass basis (75% dry matter) and Carbon present is of only fossil origin (55.47% on a dry matter basis). It has a lower heating value of 17 MJ/kg . This kind of by-product (recyclable or waste) is generated from ordinary transforming activities, and as such can be considered for modelling waste outputs of comparable composition. In the ecoinvent database, treatment option/s for this by-product include: thermal (hazardous waste incineration). Based on the aforementioned treatments, this by-product receives, it is a hazardous waste. This by-product can be modelled on two levels: treatment activity and market activity. The former one refers to the specific technology treating the by-product while the latter level represents a mix of treatments. Users are encouraged to inspect the modelling assumptions of the treatment activities and when selecting the market to additionally inspect the treatment mix. Collection and transportation of this by-product is accounted in the respective market activity, users are advised to inspect and modify the average transportation distances for a case specific modelling.
b9957760-919d-4512-91a8-5e01a88ef448 | electricity production, nuclear, boiling water reactor | ES | 1990 - 2022 | ordinary transforming activity | Electricity | 3510:Electric power generation, transmission and distribution | D - Electricity, gas, steam and air conditioning supply | 0e4b14c0-1ca8-4b85-81d9-0fe263803719 | ByProduct | low level radioactive waste | 33690: Other radioactive elements and isotopes and compounds; alloys, dispersions, ceramic products and mixtures cont[…] | m3 | 'low level radioactive waste' is a solid waste under the category of industrial wastes. It is primarily generated in electricity production and fuel processing. 'low level radioactive waste' contain the following fractions: 100% low level radioactive waste. By the database default (and per unit of reference product),'low level radioactive waste' has 0% water on wet mass basis (100% dry matter) and it has no Carbon content. It has no heating value. This kind of by-product (recyclable or waste) is generated from ordinary transforming activities, and as such can be considered for modelling waste outputs of comparable composition. In the ecoinvent database, treatment option/s for this by-product include: deposition (surface or trench deposit, interim storage), thermal (plasma torch incineration). Based on the aforementioned treatments, this by-product receives, it is a hazardous waste. This by-product can be modelled on two levels: treatment activity and market activity. The former one refers to the specific technology treating the by-product while the latter level represents a mix of treatments. Users are encouraged to inspect the modelling assumptions of the treatment activities and when selecting the market to additionally inspect the treatment mix. Collection and transportation of this by-product is accounted in the respective market activity, users are advised to inspect and modify the average transportation distances for a case specific modelling.
b9957760-919d-4512-91a8-5e01a88ef448 | electricity production, nuclear, boiling water reactor | ES | 1990 - 2022 | ordinary transforming activity | Electricity | 3510:Electric power generation, transmission and distribution | D - Electricity, gas, steam and air conditioning supply | da0a552f-5a2e-4a1c-b3ed-dd52439b3d84 | ByProduct | low level radioactive waste for final repository | 33690: Other radioactive elements and isotopes and compounds; alloys, dispersions, ceramic products and mixtures cont[…] | m3 | 'low level radioactive waste for final repository' is a solid waste under the category of industrial wastes. It is primarily generated in the treatment process of radioactive waste. 'low level radioactive waste for final repository' contain the following fractions: 100% low level radioactive waste. By the database default (and per unit of reference product),'low level radioactive waste for final repository' has 0% water on wet mass basis (100% dry matter) and it has no Carbon content. It has no heating value. This kind of by-product (recyclable or waste) is generated from ordinary transforming activities, and as such can be considered for modelling waste outputs of comparable composition. In the ecoinvent database, treatment option/s for this by-product include: deposition (final repository). Based on the aforementioned treatments, this by-product receives, it is a hazardous waste. This by-product can be modelled on two levels: treatment activity and market activity. The former one refers to the specific technology treating the by-product while the latter level represents a mix of treatments. Users are encouraged to inspect the modelling assumptions of the treatment activities and when selecting the market to additionally inspect the treatment mix. Collection and transportation of this by-product is accounted in the respective market activity, users are advised to inspect and modify the average transportation distances for a case specific modelling.
b9957760-919d-4512-91a8-5e01a88ef448 | electricity production, nuclear, boiling water reactor | ES | 1990 - 2022 | ordinary transforming activity | Electricity | 3510:Electric power generation, transmission and distribution | D - Electricity, gas, steam and air conditioning supply | 73d2fe81-b31b-4bfb-bea4-554ddf98296d | ByProduct | spent nuclear fuel | 33720: Spent (irradiated) fuel elements (cartridges) of nuclear reactors | kg | 'spent nuclear fuel' is a solid waste under the category of industrial wastes. It is primarily generated in electricity production from nuclear fuels. 'spent nuclear fuel' contain the following fractions: 100% spent nuclear fuel. By the database default (and per unit of reference product),'spent nuclear fuel' has 0% water on wet mass basis (100% dry matter) and it has no Carbon content. It has no heating value. This kind of by-product (recyclable or waste) is generated from ordinary transforming activities, and as such can be considered for modelling waste outputs of comparable composition. In the ecoinvent database, treatment option/s for this by-product include: chemical (reprocessing), mechanical (conditioning). Based on the aforementioned treatments, this by-product receives, it is a hazardous waste. This by-product can be modelled on two levels: treatment activity and market activity. The former one refers to the specific technology treating the by-product while the latter level represents a mix of treatments. Users are encouraged to inspect the modelling assumptions of the treatment activities and when selecting the market to additionally inspect the treatment mix. Collection and transportation of this by-product is accounted in the respective market activity, users are advised to inspect and modify the average transportation distances for a case specific modelling.
b9957760-919d-4512-91a8-5e01a88ef448 | electricity production, nuclear, boiling water reactor | ES | 1990 - 2022 | ordinary transforming activity | Electricity | 3510:Electric power generation, transmission and distribution | D - Electricity, gas, steam and air conditioning supply | 1b30b018-ac39-41f4-a9e0-92057eef8bb8 | ByProduct | waste mineral oil | 39990: Other wastes n.e.c. | kg | 'waste mineral oil' is a liquid waste under the category of industrial wastes. It is primarily generated in a wide range of industrial activities in many different sectors. 'waste mineral oil' contain the following fractions: 100% waste mineral oil. By the database default (and per unit of reference product),'waste mineral oil' has 10% water on wet mass basis (90% dry matter) and Carbon present is of only fossil origin (86.44% on a dry matter basis). It has a higher heating value of 41.8 MJ/kg . This kind of by-product (recyclable or waste) is generated from ordinary transforming activities, and as such can be considered for modelling waste outputs of comparable composition. In the ecoinvent database, treatment option/s for this by-product include: thermal (hazardous waste incineration). Based on the aforementioned treatments this by-product receives, it is a hazardous waste. In addition, this by-product is used in the following processes: clinker production. This by-product can be modelled on two levels: treatment activity and market activity. The former one refers to the specific technology treating the by-product while the latter level represents a mix of treatments. Users are encouraged to inspect the modelling assumptions of the treatment activities and when selecting the market to additionally inspect the treatment mix. Collection and transportation of this by-product is accounted in the respective market activity, users are advised to inspect and modify the average transportation distances for a case specific modelling.
b6169e7f-6608-4625-88d7-dcac96f4190a | treatment of sewage sludge, 97% water, WWT, WW from PV cell production, landfarming | GLO | 2000 - 2022 | ordinary transforming activity | Waste Treatment & Recycling | 3821:Treatment and disposal of non-hazardous waste | E - Water supply; sewerage, waste management and remediation activities | 84e2b6cd-5a62-490e-88dc-2a607b9b9ca8 | ReferenceProduct | sewage sludge, 97% water, WWT, WW from PV cell production | 39920: Sewage sludge | kg | 'sewage sludge, 97% water, WWT, WW from PV cell production' is a liquid waste under the category of industrial wastes. This sewage sludge is produced exclusively in the wastewater treatment of 'WW from PV cell production'. The composition of the sewage sludge, is specific to and dependent on the original composition of 'WW from PV cell production'. 'sewage sludge, 97% water, WWT, WW from PV cell production' contain the following fractions: 100% sewage sludge with 97% water content. By the database default (and per unit of reference product),'sewage sludge, 97% water, WWT, WW from PV cell production' has 97% water on wet mass basis (3% dry matter) and Carbon present is of only fossil origin (17.53% on a dry matter basis). It has a higher heating value of 1.2 MJ/kg . This kind of by-product (recyclable or waste) is generated in a specific treatment process, and as such is not intended to be used as for modelling waste outputs from other activities. In the ecoinvent database, treatment option/s for this by-product include: deposition (landfarming). Based on the aforementioned treatments, this by-product receives, it is a non-hazardous waste. This by-product can be modelled on two levels: treatment activity and market activity. The former one refers to the specific technology treating the by-product while the latter level represents a mix of treatments. Users are encouraged to inspect the modelling assumptions of the treatment activities and when selecting the market to additionally inspect the treatment mix. Collection and transportation of this by-product is accounted in the respective market activity, users are advised to inspect and modify the average transportation distances for a case specific modelling. 'sewage sludge, 97% water, WWT, WW from PV cell production' is a liquid waste under the category of industrial wastes. This sewage sludge is produced exclusively in the wastewater treatment of 'WW from PV cell production'. The composition of the sewage sludge, is specific to and dependent on the original composition of 'WW from PV cell production'. 'sewage sludge, 97% water, WWT, WW from PV cell production' contain the following fractions: 100% sewage sludge with 97% water content. By the database default (and per unit of reference product),'sewage sludge, 97% water, WWT, WW from PV cell production' has 97% water on wet mass basis (3% dry matter) and Carbon present is of only fossil origin (17.53% on a dry matter basis). It has a higher heating value of 1.2 MJ/kg . This kind of by-product (recyclable or waste) is generated in a specific treatment process, and as such is not intended to be used as for modelling waste outputs from other activities. In the ecoinvent database, treatment option/s for this by-product include: deposition (landfarming). Based on the aforementioned treatments, this by-product receives, it is a non-hazardous waste. This by-product can be modelled on two levels: treatment activity and market activity. The former one refers to the specific technology treating the by-product while the latter level represents a mix of treatments. Users are encouraged to inspect the modelling assumptions of the treatment activities and when selecting the market to additionally inspect the treatment mix. Collection and transportation of this by-product is accounted in the respective market activity, users are advised to inspect and modify the average transportation distances for a case specific modelling.
b6169e7f-6608-4625-88d7-dcac96f4190a | treatment of sewage sludge, 97% water, WWT, WW from PV cell production, landfarming | GLO | 2000 - 2022 | ordinary transforming activity | Waste Treatment & Recycling | 3821:Treatment and disposal of non-hazardous waste | E - Water supply; sewerage, waste management and remediation activities | 60e40c5e-8a0e-52f7-8c7f-2664ac536903 | ByProduct | organic nitrogen fertiliser, as N | 34659: Fertilizers n.e.c. | kg | 'organic nitrogen fertiliser, as N' is an organic substance with a CAS no. : . It is called 'which is supplying the nutrient of Nitrogen to plants' under IUPAC naming and its molecular formula is: . It is mostly solid (else liquid) under normal conditions of temperature and pressure. The product represents an equivalent form of Nitrogen that is present in the fertiliser and is expressed as a mass of pure nitrogen (N). Modelling this substance in a solution requires the user to add the solvent of their choice in their models. There is no publicly available information about the consumption of this substance on a consumer level. There is no publicly available information about the consumption of this substance on industrial sites. Based on EU regulations (REGULATION (EU) 2019/1009), if this substance would be used as fertiliser, it could be labelled as N-P-K of: the N-P-K can vary depending on the fertiliser.
b6169e7f-6608-4625-88d7-dcac96f4190a | treatment of sewage sludge, 97% water, WWT, WW from PV cell production, landfarming | GLO | 2000 - 2022 | ordinary transforming activity | Waste Treatment & Recycling | 3821:Treatment and disposal of non-hazardous waste | E - Water supply; sewerage, waste management and remediation activities | 6dbeade5-eb8e-5666-b681-f479757cfd86 | ByProduct | organic phosphorus fertiliser, as P2O5 | 34659: Fertilizers n.e.c. | kg | 'organic phosphorus fertiliser, as P2O5' is an organic substance with a CAS no. : . It is called 'which is supplying the nutrient of Phosphorus to the plants' under IUPAC naming and its molecular formula is: . It is mostly solid (else liquid) under normal conditions of temperature and pressure. The product represents an equivalent form of Phosphorus that is present in the fertiliser and is expressed as a mass of pure phosphorus pentoxide (P2O5). Modelling this substance in a solution requires the user to add the solvent of their choice in their models. There is no publicly available information about the consumption of this substance on a consumer level. There is no publicly available information about the consumption of this substance on industrial sites. Based on EU regulations (REGULATION (EU) 2019/1009), if this substance would be used as fertiliser, it could be labelled as N-P-K of: the N-P-K can vary depending on the fertiliser.
b5c2c178-a864-4f61-a25b-f678507f0496 | market for uranium ore, as U | GLO | 2011 - 2022 | market activity | Resource Extraction; Fuels | 0721:Mining of uranium and thorium ores | B - Mining and quarrying | 5664f63a-1998-4680-bf9d-608ca7360b2a | ReferenceProduct | uranium ore, as U | 13000: Uranium and thorium ores and concentrates | kg | uranium ore, as U' is a nuclear fuel. It is used as a solid fuel and is sourced from uranium mines, open cast or underground. Its main applications are in the following sectors: nuclear power plants.
79cc4a45-a5bd-54fa-91a9-1e3bcbec3c63 | natural gas pressure reduction, from high to low pressure | CA | 2010 - 2022 | ordinary transforming activity | Fuels | 3520:Manufacture of gas; distribution of gaseous fuels through mains | D - Electricity, gas, steam and air conditioning supply | 609fae33-2e89-4b99-8129-b1f80a6dda33 | ReferenceProduct | natural gas, low pressure | 69120: Gas distribution through mains (on own account) | m3 | ‘natural gas, low pressure' is a fossil fuel, for which a generic gross calorific value (GCV) of 40MJ/m3, a net calorific value (NCV) of 36.0 MJ/m3 and a density of 0.735kg/m3 for natural gas are applied, in line with the global statistics (referring to standard cubic meters, Sm3, measured at 15°C and 1013 mbar). It is used as a gaseous fuel and is sourced from oil and gas production and evaporation of liquid natural gas. Local distribution of natural gas for residential, commercial, and small industrial users in low-pressure networks with an overpressure below 0.1 bar. | 014493-06-2
4e707d90-efe1-46f8-a17a-ddcd0e2f71cf | market for aluminium scrap, post-consumer | GLO | 2011 - 2022 | market activity | Waste Treatment & Recycling; Metals | 3830:Materials recovery | E - Water supply; sewerage, waste management and remediation activities | cc755744-10f3-4cf9-8d17-fbf308dd5c5a | ReferenceProduct | aluminium scrap, post-consumer | 39363: Waste and scrap of aluminium | kg | 'aluminium scrap, post-consumer' is a solid waste under the category of industrial wastes. It can be sourced in many and various ways and therefore it can belong in the following waste categories: construction and demolition. It is primarily generated in construction activities. 'aluminium scrap, post-consumer' contain the following fractions: 100% aluminium fraction with potential impurities. By the database default (and per unit of reference product),'aluminium scrap, post-consumer' has 0% water on wet mass basis (100% dry matter) and it has no Carbon content. It has no heating value. This kind of by-product (recyclable or waste) is generated from ordinary transforming activities, and as such can be considered for modelling waste outputs of comparable composition. In the ecoinvent database, this by-product is used in the following processes: treatment of aluminium scrap, post-consumer, by collecting, sorting, cleaning, pressing. This by-product can be modelled on two levels: treatment activity and market activity. The former one refers to the specific technology treating the by-product while the latter level represents a mix of treatments. Users are encouraged to inspect the modelling assumptions of the treatment activities and when selecting the market to additionally inspect the treatment mix. Collection and transportation of this by-product is accounted in the respective market activity, users are advised to inspect and modify the average transportation distances for a case specific modelling.
92c7e9b6-17f6-5a51-a5ae-e43dfaf902cc | electricity production, medium voltage, petroleum refinery operation | GLO | 2014 - 2022 | ordinary transforming activity | Fuels; Electricity | 1920:Manufacture of refined petroleum products | C - Manufacturing | 759b89bd-3aa6-42ad-b767-5bb9ef5d331d | ReferenceProduct | electricity, medium voltage | 17100: Electrical energy | kWh | This product represents electrical energy measured in kWh. If electricity is taken from a market for electricity, the transmission infrastructure, country-specific losses and transformation losses (for markets for medium and low voltage) are included. Covers voltages between 1kV and 24 kV.
92c7e9b6-17f6-5a51-a5ae-e43dfaf902cc | electricity production, medium voltage, petroleum refinery operation | GLO | 2014 - 2022 | ordinary transforming activity | Fuels; Electricity | 1920:Manufacture of refined petroleum products | C - Manufacturing | e5208079-1561-4537-a1f8-863db2702d0f | ByProduct | hazardous waste, for incineration | 39: Wastes or scraps | kg | 'hazardous waste, for incineration' is a solid waste under the category of industrial wastes. It can be sourced in many and various ways and therefore it can belong in all waste categories (commercial and institutional, industrial and construction and demolition). It is primarily generated in a wide range of activities in different sectors. 'hazardous waste, for incineration' contain the following fractions: 100% average hazardous waste average (e.g. soil contaminated with mineral oil, acids, solvents, emulsions with metals, oil mixtures from e.g., oil separator, non-metallic shredder residues, electrostatic precipitator ashes from waste incineration, wastes and distillation residues from organic synthesis, or road gutter sludge). By the database default (and per unit of reference product),'hazardous waste, for incineration' has 25% water on wet mass basis (75% dry matter) and Carbon present is of only fossil origin (55.47% on a dry matter basis). It has a lower heating value of 17 MJ/kg . This kind of by-product (recyclable or waste) is generated from ordinary transforming activities, and as such can be considered for modelling waste outputs of comparable composition. In the ecoinvent database, treatment option/s for this by-product include: thermal (hazardous waste incineration). Based on the aforementioned treatments, this by-product receives, it is a hazardous waste. This by-product can be modelled on two levels: treatment activity and market activity. The former one refers to the specific technology treating the by-product while the latter level represents a mix of treatments. Users are encouraged to inspect the modelling assumptions of the treatment activities and when selecting the market to additionally inspect the treatment mix. Collection and transportation of this by-product is accounted in the respective market activity, users are advised to inspect and modify the average transportation distances for a case specific modelling.
92c7e9b6-17f6-5a51-a5ae-e43dfaf902cc | electricity production, medium voltage, petroleum refinery operation | GLO | 2014 - 2022 | ordinary transforming activity | Fuels; Electricity | 1920:Manufacture of refined petroleum products | C - Manufacturing | 6047c525-49b7-4a7d-baf6-a61283e5eda9 | ByProduct | hazardous waste, for underground deposit | 39: Wastes or scraps | kg | 'hazardous waste, for underground deposit' is a solid waste under the category of industrial wastes. It can be sourced in many and various ways and therefore it can belong in all waste categories (commercial and institutional, industrial and construction and demolition). It is primarily generated in a wide range of activities in different sectors. 'hazardous waste, for underground deposit' contain the following fractions: 100% inert waste meant for underground deposit. Due to lack of data, the composition of this waste is approximated with the known fraction of the municipal solid waste incineration residues. By the database default (and per unit of reference product),'hazardous waste, for underground deposit' has 0% water on wet mass basis (100% dry matter) and Carbon present is of only fossil origin (55.47% on a dry matter basis). It has no heating value. This kind of by-product (recyclable or waste) is generated from ordinary transforming activities, and as such can be considered for modelling waste outputs of comparable composition. In the ecoinvent database, treatment option/s for this by-product include: deposition (underground deposit). Based on the aforementioned treatments, this by-product receives, it is a hazardous waste. This by-product can be modelled on two levels: treatment activity and market activity. The former one refers to the specific technology treating the by-product while the latter level represents a mix of treatments. Users are encouraged to inspect the modelling assumptions of the treatment activities and when selecting the market to additionally inspect the treatment mix. Collection and transportation of this by-product is accounted in the respective market activity, users are advised to inspect and modify the average transportation distances for a case specific modelling.
92c7e9b6-17f6-5a51-a5ae-e43dfaf902cc | electricity production, medium voltage, petroleum refinery operation | GLO | 2014 - 2022 | ordinary transforming activity | Fuels; Electricity | 1920:Manufacture of refined petroleum products | C - Manufacturing | 6de9a46d-c36d-4485-a79c-93ba2b57563b | ByProduct | refinery sludge | 39920: Sewage sludge | kg | 'refinery sludge' is a solid waste under the category of industrial wastes. It is primarily generated in fuel and mineral oil refineries. 'refinery sludge' contain the following fractions: 100% refinery sludge. By the database default (and per unit of reference product),'refinery sludge' has 89.5% water on wet mass basis (10.5% dry matter) and Carbon present is of only fossil origin (76.79% on a dry matter basis). It has a lower heating value of 2.45 MJ/kg . This kind of by-product (recyclable or waste) is generated from ordinary transforming activities, and as such can be considered for modelling waste outputs of comparable composition. In the ecoinvent database, treatment option/s for this by-product include: deposition (sanitary landfill, landfarming), thermal (hazardous waste incineration). Based on the aforementioned treatments this by-product receives, it can be both a hazardous and a non-hazardous waste. This by-product can be modelled on two levels: treatment activity and market activity. The former one refers to the specific technology treating the by-product while the latter level represents a mix of treatments. Users are encouraged to inspect the modelling assumptions of the treatment activities and when selecting the market to additionally inspect the treatment mix. Collection and transportation of this by-product is accounted in the respective market activity, users are advised to inspect and modify the average transportation distances for a case specific modelling.
92c7e9b6-17f6-5a51-a5ae-e43dfaf902cc | electricity production, medium voltage, petroleum refinery operation | GLO | 2014 - 2022 | ordinary transforming activity | Fuels; Electricity | 1920:Manufacture of refined petroleum products | C - Manufacturing | 27a9b2b8-30cd-45a6-bf1a-9c1f7afde003 | ByProduct | waste gypsum | 39: Wastes or scraps | kg | 'waste gypsum' is a solid waste under the category of industrial wastes. It is primarily generated in refinery operation of various fuels. 'waste gypsum' contain the following fractions: 100% waste gypsum. By the database default (and per unit of reference product),'waste gypsum' has 19.4% water on wet mass basis (80.6% dry matter) and it has no Carbon content. It has no heating value. This kind of by-product (recyclable or waste) is generated from ordinary transforming activities, and as such can be considered for modelling waste outputs of comparable composition. In the ecoinvent database, treatment option/s for this by-product include: deposition (inert material landfill, sanitary landfill). Based on the aforementioned treatments, this by-product receives, it is a non-hazardous waste. This by-product can be modelled on two levels: treatment activity and market activity. The former one refers to the specific technology treating the by-product while the latter level represents a mix of treatments. Users are encouraged to inspect the modelling assumptions of the treatment activities and when selecting the market to additionally inspect the treatment mix. Collection and transportation of this by-product is accounted in the respective market activity, users are advised to inspect and modify the average transportation distances for a case specific modelling. | 013397-24-5
1a491469-fd71-5d62-b099-5f39a24e069b | heavy fuel oil production, petroleum refinery operation | GLO | 2014 - 2022 | ordinary transforming activity | Fuels | 1920:Manufacture of refined petroleum products | C - Manufacturing | 2966d161-5281-47d6-86d3-efbb0a4b2110 | ReferenceProduct | heavy fuel oil | 33370: Fuel oils n.e.c. | kg | heavy fuel oil' is a fossil fuel with a calorific value of 41.2 MJ/kg. It is used as a tar-like fuel and is sourced from petroleum refineries. Its main application is in the following sector: shipping.
1a491469-fd71-5d62-b099-5f39a24e069b | heavy fuel oil production, petroleum refinery operation | GLO | 2014 - 2022 | ordinary transforming activity | Fuels | 1920:Manufacture of refined petroleum products | C - Manufacturing | e5208079-1561-4537-a1f8-863db2702d0f | ByProduct | hazardous waste, for incineration | 39: Wastes or scraps | kg | 'hazardous waste, for incineration' is a solid waste under the category of industrial wastes. It can be sourced in many and various ways and therefore it can belong in all waste categories (commercial and institutional, industrial and construction and demolition). It is primarily generated in a wide range of activities in different sectors. 'hazardous waste, for incineration' contain the following fractions: 100% average hazardous waste average (e.g. soil contaminated with mineral oil, acids, solvents, emulsions with metals, oil mixtures from e.g., oil separator, non-metallic shredder residues, electrostatic precipitator ashes from waste incineration, wastes and distillation residues from organic synthesis, or road gutter sludge). By the database default (and per unit of reference product),'hazardous waste, for incineration' has 25% water on wet mass basis (75% dry matter) and Carbon present is of only fossil origin (55.47% on a dry matter basis). It has a lower heating value of 17 MJ/kg . This kind of by-product (recyclable or waste) is generated from ordinary transforming activities, and as such can be considered for modelling waste outputs of comparable composition. In the ecoinvent database, treatment option/s for this by-product include: thermal (hazardous waste incineration). Based on the aforementioned treatments, this by-product receives, it is a hazardous waste. This by-product can be modelled on two levels: treatment activity and market activity. The former one refers to the specific technology treating the by-product while the latter level represents a mix of treatments. Users are encouraged to inspect the modelling assumptions of the treatment activities and when selecting the market to additionally inspect the treatment mix. Collection and transportation of this by-product is accounted in the respective market activity, users are advised to inspect and modify the average transportation distances for a case specific modelling.
1a491469-fd71-5d62-b099-5f39a24e069b | heavy fuel oil production, petroleum refinery operation | GLO | 2014 - 2022 | ordinary transforming activity | Fuels | 1920:Manufacture of refined petroleum products | C - Manufacturing | 6047c525-49b7-4a7d-baf6-a61283e5eda9 | ByProduct | hazardous waste, for underground deposit | 39: Wastes or scraps | kg | 'hazardous waste, for underground deposit' is a solid waste under the category of industrial wastes. It can be sourced in many and various ways and therefore it can belong in all waste categories (commercial and institutional, industrial and construction and demolition). It is primarily generated in a wide range of activities in different sectors. 'hazardous waste, for underground deposit' contain the following fractions: 100% inert waste meant for underground deposit. Due to lack of data, the composition of this waste is approximated with the known fraction of the municipal solid waste incineration residues. By the database default (and per unit of reference product),'hazardous waste, for underground deposit' has 0% water on wet mass basis (100% dry matter) and Carbon present is of only fossil origin (55.47% on a dry matter basis). It has no heating value. This kind of by-product (recyclable or waste) is generated from ordinary transforming activities, and as such can be considered for modelling waste outputs of comparable composition. In the ecoinvent database, treatment option/s for this by-product include: deposition (underground deposit). Based on the aforementioned treatments, this by-product receives, it is a hazardous waste. This by-product can be modelled on two levels: treatment activity and market activity. The former one refers to the specific technology treating the by-product while the latter level represents a mix of treatments. Users are encouraged to inspect the modelling assumptions of the treatment activities and when selecting the market to additionally inspect the treatment mix. Collection and transportation of this by-product is accounted in the respective market activity, users are advised to inspect and modify the average transportation distances for a case specific modelling.
1a491469-fd71-5d62-b099-5f39a24e069b | heavy fuel oil production, petroleum refinery operation | GLO | 2014 - 2022 | ordinary transforming activity | Fuels | 1920:Manufacture of refined petroleum products | C - Manufacturing | 6de9a46d-c36d-4485-a79c-93ba2b57563b | ByProduct | refinery sludge | 39920: Sewage sludge | kg | 'refinery sludge' is a solid waste under the category of industrial wastes. It is primarily generated in fuel and mineral oil refineries. 'refinery sludge' contain the following fractions: 100% refinery sludge. By the database default (and per unit of reference product),'refinery sludge' has 89.5% water on wet mass basis (10.5% dry matter) and Carbon present is of only fossil origin (76.79% on a dry matter basis). It has a lower heating value of 2.45 MJ/kg . This kind of by-product (recyclable or waste) is generated from ordinary transforming activities, and as such can be considered for modelling waste outputs of comparable composition. In the ecoinvent database, treatment option/s for this by-product include: deposition (sanitary landfill, landfarming), thermal (hazardous waste incineration). Based on the aforementioned treatments this by-product receives, it can be both a hazardous and a non-hazardous waste. This by-product can be modelled on two levels: treatment activity and market activity. The former one refers to the specific technology treating the by-product while the latter level represents a mix of treatments. Users are encouraged to inspect the modelling assumptions of the treatment activities and when selecting the market to additionally inspect the treatment mix. Collection and transportation of this by-product is accounted in the respective market activity, users are advised to inspect and modify the average transportation distances for a case specific modelling.
1a491469-fd71-5d62-b099-5f39a24e069b | heavy fuel oil production, petroleum refinery operation | GLO | 2014 - 2022 | ordinary transforming activity | Fuels | 1920:Manufacture of refined petroleum products | C - Manufacturing | 27a9b2b8-30cd-45a6-bf1a-9c1f7afde003 | ByProduct | waste gypsum | 39: Wastes or scraps | kg | 'waste gypsum' is a solid waste under the category of industrial wastes. It is primarily generated in refinery operation of various fuels. 'waste gypsum' contain the following fractions: 100% waste gypsum. By the database default (and per unit of reference product),'waste gypsum' has 19.4% water on wet mass basis (80.6% dry matter) and it has no Carbon content. It has no heating value. This kind of by-product (recyclable or waste) is generated from ordinary transforming activities, and as such can be considered for modelling waste outputs of comparable composition. In the ecoinvent database, treatment option/s for this by-product include: deposition (inert material landfill, sanitary landfill). Based on the aforementioned treatments, this by-product receives, it is a non-hazardous waste. This by-product can be modelled on two levels: treatment activity and market activity. The former one refers to the specific technology treating the by-product while the latter level represents a mix of treatments. Users are encouraged to inspect the modelling assumptions of the treatment activities and when selecting the market to additionally inspect the treatment mix. Collection and transportation of this by-product is accounted in the respective market activity, users are advised to inspect and modify the average transportation distances for a case specific modelling. | 013397-24-5
5fbfa0f3-1e3e-4400-9dbd-95fb464198a3 | market for transport, freight, lorry >32 metric ton, EURO4 | RER | 2011 - 2022 | market activity | Transport | 4923:Freight transport by road | H - Transportation and storage | fea783cd-1b3e-47ed-a4a1-346094ebc39a | ReferenceProduct | transport, freight, lorry >32 metric ton, EURO4 | 6511: Road transport services of freight | metric ton*km | This is delivering the service of transportation of 1 metric ton across the distance of 1 km. This service only considers the transportation of goods. The vehicle operates with diesel, its emission standard is classified as EURO4 and it falls under the lorry size class of >32 metric tons. The average freight load factor of a >32 metric ton lorry is 15.96 tonnes, with a gross vehicle weight (GVW) of 29.96 tonnes. It has a lifetime capacity of 540,000 km as heavy commercial vehicle. Data for transport is calculated for an average load factor, including empty return trips.
5b331224-8ebe-420f-a592-a2bcedc52fec | electricity production, photovoltaic, 3kWp slanted-roof installation, multi-Si, panel, mounted | IN-HR | 2005 - 2022 | ordinary transforming activity | Electricity | 3510:Electric power generation, transmission and distribution | D - Electricity, gas, steam and air conditioning supply | d69294d7-8d64-4915-a896-9996a014c410 | ReferenceProduct | electricity, low voltage | 17100: Electrical energy | kWh | This product represents electrical energy measured in kWh. If electricity is taken from a market for electricity, the transmission infrastructure, country-specific losses and transformation losses (for markets for medium and low voltage) are included. Covers voltages below 1 kV.
5b331224-8ebe-420f-a592-a2bcedc52fec | electricity production, photovoltaic, 3kWp slanted-roof installation, multi-Si, panel, mounted | IN-HR | 2005 - 2022 | ordinary transforming activity | Electricity | 3510:Electric power generation, transmission and distribution | D - Electricity, gas, steam and air conditioning supply | e8a51ec1-60cb-4ead-a948-ad1142c61918 | ByProduct | wastewater, average | 39990: Other wastes n.e.c. | m3 | 'wastewater, average' is a by-product (wastewater) produced from residential sources. It is generated from a wide range of residential, industrial and commercial activities. By the database default (and per unit of reference product),'wastewater, average' has the following physicochemical characteristics: C: 0.000000043979 kg/m3 , N: 0.031015 kg/m3 , P: 0.0044833 kg/m3. This by-product can have a regional-specific composition; users are prompted to refer to the properties of this wastewater (in activities treating them) for a detailed elemental composition. This kind of by-product (wastewater) is generated from ordinary transforming activities, and as such can be considered for modelling wastewater outputs of comparable composition. In the ecoinvent database, treatment option/s for this wastewater include: wastewater treatment plant. This by-product can be modelled on two levels: treatment activity and market activity. The former one refers to the specific technology treating the by-product while the latter level represents a mix of treatments. Users are encouraged to inspect the modelling assumptions of the treatment activities and when selecting the market to additionally inspect the treatment mix. Collection and transportation of wastewater is accounted in the respective market activity with the use of sewer infrastructure; Transportation of wastewater through a sewer grid results in losses until the wastewater enters the wastewater treatment plant. Direct emissions due to those losses are considered in the market activity. Losses are regional specific and thus users are encouraged to inspect the regional modelling assumptions.
66244d43-5d50-4895-a594-d710d8021a43 | market for sunflower seed, for sowing | GLO | 1999 - 2022 | market activity | Agriculture & Animal Husbandry | 0164:Seed processing for propagation | A - Agriculture, forestry and fishing | b50f8fb8-4d3e-4790-a5be-6bd73e3ece4b | ReferenceProduct | sunflower seed, for sowing | 01445: Sunflower seed | kg | The product 'sunflower seed, for sowing' is a seed. It is an annual crop. This seed product is used for plant propagation. The seed produced at the farm is transported to the processing centre, treated (pre-cleaning, cleaning, eventually drying, chemical dressing (for integrated production) and bag filling), stored and afterwards transported to the regional storage centre.
2933248a-e9f7-4aec-887d-abfa1153ef32 | treatment of waste polypropylene, open dump, hyperarid infiltration class (-250mm) | GLO | 2006 - 2022 | ordinary transforming activity | Waste Treatment & Recycling | 3821:Treatment and disposal of non-hazardous waste | E - Water supply; sewerage, waste management and remediation activities | 00478901-732f-4bf4-81cc-2255f9874512 | ReferenceProduct | waste polypropylene | 39270: Waste, parings and scrap of plastics | kg | 'waste polypropylene' is a solid waste under the category of construction and demolition wastes. It can be sourced in many and various ways and therefore it can belong in all waste categories (commercial and institutional, industrial and construction and demolition). It is primarily generated in a wide range of activities in many different sectors like building infrastructure, production of plastics, electric apparatuses, textiles, ect. 'waste polypropylene' contain the following fractions: 100% waste polypropylene. By the database default (and per unit of reference product),'waste polypropylene' has 15.9% water on wet mass basis (84.1% dry matter) and Carbon present is of only fossil origin (82.52% on a dry matter basis). It has a higher heating value of 36.16 MJ/kg . This kind of by-product (recyclable or waste) is generated from ordinary transforming activities, and as such can be considered for modelling waste outputs of comparable composition. In the ecoinvent database, treatment option/s for this by-product include: deposition (sanitary landfill, unsanitary landfill), thermal (municipal incineration), uncontrolled forms of disposal (open dump, open burning). Based on the aforementioned treatments, this by-product receives, it is a non-hazardous waste. This by-product can be modelled on two levels: treatment activity and market activity. The former one refers to the specific technology treating the by-product while the latter level represents a mix of treatments. Users are encouraged to inspect the modelling assumptions of the treatment activities and when selecting the market to additionally inspect the treatment mix. Collection and transportation of this by-product is accounted in the respective market activity, users are advised to inspect and modify the average transportation distances for a case specific modelling. | 009003-07-0
ab0b8f51-6ad5-4fbc-85dc-742d89c4da67 | market for lignite briquettes | GLO | 2011 - 2022 | market activity | Fuels | 1920:Manufacture of refined petroleum products | C - Manufacturing | ae1d776c-5278-46c3-b80a-0c5dcc182c0f | ReferenceProduct | lignite briquettes | 11040: Brown coal briquettes and similar solid fuels manufactured from brown coal | MJ | lignite briquettes' is a fossil fuel with a calorific value of 8.8 MJ/kg. It is used as a solid fuel and is produced by brick making from lignite. Its main applications are in the following sectors: domestic and industrial power source.
40496723-71f6-4861-a33b-af3b81bc0bc5 | electricity production, oil | MY | 1980 - 2022 | ordinary transforming activity | Electricity | 3510:Electric power generation, transmission and distribution | D - Electricity, gas, steam and air conditioning supply | 66c93e71-f32b-4591-901c-55395db5c132 | ReferenceProduct | electricity, high voltage | 17100: Electrical energy | kWh | This product represents electrical energy measured in kWh. If electricity is taken from a market for electricity, the transmission infrastructure, country-specific losses and transformation losses (for markets for medium and low voltage) are included. Covers voltages above 24 kV.
40496723-71f6-4861-a33b-af3b81bc0bc5 | electricity production, oil | MY | 1980 - 2022 | ordinary transforming activity | Electricity | 3510:Electric power generation, transmission and distribution | D - Electricity, gas, steam and air conditioning supply | f3f85233-f9bb-4077-a6b0-2dd7bda88072 | ByProduct | bilge oil | 39: Wastes or scraps | kg | 'bilge oil' is a liquid waste under the category of industrial wastes. It is primarily generated in heat production, electricity production, transport services and various industrial production activities. 'bilge oil' contain the following fractions: 100% bilge oil. By the database default (and per unit of reference product),'bilge oil' has 90% water on wet mass basis (10% dry matter) and Carbon present is of only fossil origin (84% on a dry matter basis). It has a higher heating value of 4.098 MJ/kg . This kind of by-product (recyclable or waste) is generated from ordinary transforming activities, and as such can be considered for modelling waste outputs of comparable composition. In the ecoinvent database, treatment option/s for this by-product include: thermal (hazardous waste incineration). Based on the aforementioned treatments, this by-product receives, it is a hazardous waste. This by-product can be modelled on two levels: treatment activity and market activity. The former one refers to the specific technology treating the by-product while the latter level represents a mix of treatments. Users are encouraged to inspect the modelling assumptions of the treatment activities and when selecting the market to additionally inspect the treatment mix. Collection and transportation of this by-product is accounted in the respective market activity, users are advised to inspect and modify the average transportation distances for a case specific modelling.
40496723-71f6-4861-a33b-af3b81bc0bc5 | electricity production, oil | MY | 1980 - 2022 | ordinary transforming activity | Electricity | 3510:Electric power generation, transmission and distribution | D - Electricity, gas, steam and air conditioning supply | 6666335b-58fd-4687-9e8e-4235d8dd7b20 | ByProduct | fly ash and scrubber sludge | 39: Wastes or scraps | kg | 'fly ash and scrubber sludge' is a solid waste under the category of industrial wastes. It is primarily generated in a wide range of activities in electricity and heat production and metals processing. 'fly ash and scrubber sludge' contain the following fractions: 100% separator sludge. By the database default (and per unit of reference product),'fly ash and scrubber sludge' has 90% water on wet mass basis (10% dry matter) and Carbon present is of only fossil origin (16.7% on a dry matter basis). It has a higher heating value of 0.9 MJ/kg . This kind of by-product (recyclable or waste) is generated from ordinary transforming activities, and as such can be considered for modelling waste outputs of comparable composition. In the ecoinvent database, treatment option/s for this by-product include: thermal (hazardous waste incineration). Based on the aforementioned treatments, this by-product receives, it is a hazardous waste. This by-product can be modelled on two levels: treatment activity and market activity. The former one refers to the specific technology treating the by-product while the latter level represents a mix of treatments. Users are encouraged to inspect the modelling assumptions of the treatment activities and when selecting the market to additionally inspect the treatment mix. Collection and transportation of this by-product is accounted in the respective market activity, users are advised to inspect and modify the average transportation distances for a case specific modelling.
40496723-71f6-4861-a33b-af3b81bc0bc5 | electricity production, oil | MY | 1980 - 2022 | ordinary transforming activity | Electricity | 3510:Electric power generation, transmission and distribution | D - Electricity, gas, steam and air conditioning supply | d0ecfe06-9a51-4bf0-95c5-7e91e84539bb | ByProduct | lignite ash | 39: Wastes or scraps | kg | 'lignite ash' is a solid waste under the category of industrial wastes. It is primarily generated in electricity and heat production. 'lignite ash' contain the following fractions: 100% lignite ash. By the database default (and per unit of reference product),'lignite ash' has 0% water on wet mass basis (100% dry matter) and it has no Carbon content. It has no heating value. This kind of by-product (recyclable or waste) is generated from ordinary transforming activities, and as such can be considered for modelling waste outputs of comparable composition. In the ecoinvent database, treatment option/s for this by-product include: deposition (opencast refill, sanitary landfill), thermal (municipal incineration). Based on the aforementioned treatments this by-product receives, it can be both a hazardous and a non-hazardous waste. This by-product can be modelled on two levels: treatment activity and market activity. The former one refers to the specific technology treating the by-product while the latter level represents a mix of treatments. Users are encouraged to inspect the modelling assumptions of the treatment activities and when selecting the market to additionally inspect the treatment mix. Collection and transportation of this by-product is accounted in the respective market activity, users are advised to inspect and modify the average transportation distances for a case specific modelling.
40496723-71f6-4861-a33b-af3b81bc0bc5 | electricity production, oil | MY | 1980 - 2022 | ordinary transforming activity | Electricity | 3510:Electric power generation, transmission and distribution | D - Electricity, gas, steam and air conditioning supply | 27da8130-82ba-485c-a800-b89efdcb0491 | ByProduct | municipal solid waste | 39910: Municipal waste | kg | 'municipal solid waste' is a solid waste under the category of residential wastes. It can be sourced in many and various ways and therefore it can belong in all waste categories (commercial and institutional, industrial and construction and demolition). It is primarily generated in a wide range of activities from many different sectors. 'municipal solid waste' contain the following fractions: plastics, paper, glass, metals, organic waste, textiles and potentially others. . By the database default (and per unit of reference product),'municipal solid waste' has 22.9% water on wet mass basis (77.1% dry matter) and Carbon present is of both fossil (17.15% on a dry matter basis), and non-fossil origin (26.17% on a dry matter basis). It has a lower heating value of 11.74 MJ/kg . This kind of by-product (recyclable or waste) is generated from ordinary transforming activities, and as such can be considered for modelling waste outputs of comparable composition. In the ecoinvent database, treatment option/s for this by-product include: deposition (sanitary landfill, unsanitary landfill), thermal (municipal incineration), uncontrolled forms of disposal (open dump, open burning). Based on the aforementioned treatments, this by-product receives, it is a non-hazardous waste. In addition, this by-product is used in the following processes: clinker production; treatment of municipal solid waste, incineration. This by-product can be modelled on two levels: treatment activity and market activity. The former one refers to the specific technology treating the by-product while the latter level represents a mix of treatments. Users are encouraged to inspect the modelling assumptions of the treatment activities and when selecting the market to additionally inspect the treatment mix. Collection and transportation of this by-product is accounted in the respective market activity, users are advised to inspect and modify the average transportation distances for a case specific modelling.
40496723-71f6-4861-a33b-af3b81bc0bc5 | electricity production, oil | MY | 1980 - 2022 | ordinary transforming activity | Electricity | 3510:Electric power generation, transmission and distribution | D - Electricity, gas, steam and air conditioning supply | cbe9c9dc-9b5e-40c0-a513-2db2d42e1b1f | ByProduct | residue from cooling tower | 39: Wastes or scraps | kg | 'residue from cooling tower' is a solid waste under the category of industrial wastes. It is primarily generated in chemicals production and heat and electricity production. 'residue from cooling tower' contain the following fractions: 100% cooling tower residue. By the database default (and per unit of reference product),'residue from cooling tower' has 30% water on wet mass basis (70% dry matter) and Carbon present is of only fossil origin (5.44% on a dry matter basis). It has no heating value. This kind of by-product (recyclable or waste) is generated from ordinary transforming activities, and as such can be considered for modelling waste outputs of comparable composition. In the ecoinvent database, treatment option/s for this by-product include: deposition (sanitary landfill). Based on the aforementioned treatments, this by-product receives, it is a non-hazardous waste. This by-product can be modelled on two levels: treatment activity and market activity. The former one refers to the specific technology treating the by-product while the latter level represents a mix of treatments. Users are encouraged to inspect the modelling assumptions of the treatment activities and when selecting the market to additionally inspect the treatment mix. Collection and transportation of this by-product is accounted in the respective market activity, users are advised to inspect and modify the average transportation distances for a case specific modelling.
40496723-71f6-4861-a33b-af3b81bc0bc5 | electricity production, oil | MY | 1980 - 2022 | ordinary transforming activity | Electricity | 3510:Electric power generation, transmission and distribution | D - Electricity, gas, steam and air conditioning supply | 1b30b018-ac39-41f4-a9e0-92057eef8bb8 | ByProduct | waste mineral oil | 39990: Other wastes n.e.c. | kg | 'waste mineral oil' is a liquid waste under the category of industrial wastes. It is primarily generated in a wide range of industrial activities in many different sectors. 'waste mineral oil' contain the following fractions: 100% waste mineral oil. By the database default (and per unit of reference product),'waste mineral oil' has 10% water on wet mass basis (90% dry matter) and Carbon present is of only fossil origin (86.44% on a dry matter basis). It has a higher heating value of 41.8 MJ/kg . This kind of by-product (recyclable or waste) is generated from ordinary transforming activities, and as such can be considered for modelling waste outputs of comparable composition. In the ecoinvent database, treatment option/s for this by-product include: thermal (hazardous waste incineration). Based on the aforementioned treatments this by-product receives, it is a hazardous waste. In addition, this by-product is used in the following processes: clinker production. This by-product can be modelled on two levels: treatment activity and market activity. The former one refers to the specific technology treating the by-product while the latter level represents a mix of treatments. Users are encouraged to inspect the modelling assumptions of the treatment activities and when selecting the market to additionally inspect the treatment mix. Collection and transportation of this by-product is accounted in the respective market activity, users are advised to inspect and modify the average transportation distances for a case specific modelling.
26f01d99-a783-4dc8-940d-4c7fe7bd71e4 | market for light clay brick | GLO | 2011 - 2022 | market activity | Minerals; Cement & Concrete | 2392:Manufacture of clay building materials | C - Manufacturing | a8532e01-f16d-4cec-b6a6-694a6149862c | ReferenceProduct | light clay brick | 373: Refractory products and structural non-refractory clay products | kg | The raw materials for light clay bricks are clay and straw. After mixing them with water and pressed into a form they are dried by heat from natural gas. Light clay bricks are mainly used for framework renovation, for insulation of wooden beam ceilings and floors and for inner and exterior walls. The use as exterior walls needs a water-repellent outside plaster.
f56c8aaf-afd7-49a7-b417-48b904e7d4a8 | treatment of wastewater from cathode ray tube production, wastewater treatment | GLO | 2010 - 2022 | ordinary transforming activity | Waste Treatment & Recycling | 3700:Sewerage | E - Water supply; sewerage, waste management and remediation activities | 55cab744-0eb5-4b37-b151-8c83b1f03062 | ReferenceProduct | wastewater from cathode ray tube production | 39990: Other wastes n.e.c. | m3 | 'wastewater from cathode ray tube production' is a by-product (wastewater) produced from industrial sources. It is generated from cathode ray tube production activities. By the database default (and per unit of reference product),'wastewater from cathode ray tube production' has the following physicochemical characteristics: C: 0 kg/m3 , N: 0 kg/m3 , P: 0 kg/m3. This by-product can have a regional-specific composition; users are prompted to refer to the properties of this wastewater (in activities treating them) for a detailed elemental composition. This kind of by-product (wastewater) is generated from ordinary transforming activities, and as such can be considered for modelling wastewater outputs of comparable composition. In the ecoinvent database, treatment option/s for this wastewater include: wastewater treatment plant. This by-product can be modelled on two levels: treatment activity and market activity. The former one refers to the specific technology treating the by-product while the latter level represents a mix of treatments. Users are encouraged to inspect the modelling assumptions of the treatment activities and when selecting the market to additionally inspect the treatment mix. Collection and transportation of wastewater is accounted in the respective market activity with the use of sewer infrastructure; Transportation of wastewater through a sewer grid results in losses until the wastewater enters the wastewater treatment plant. Direct emissions due to those losses are considered in the market activity. Losses are regional specific and thus users are encouraged to inspect the regional modelling assumptions.
f56c8aaf-afd7-49a7-b417-48b904e7d4a8 | treatment of wastewater from cathode ray tube production, wastewater treatment | GLO | 2010 - 2022 | ordinary transforming activity | Waste Treatment & Recycling | 3700:Sewerage | E - Water supply; sewerage, waste management and remediation activities | 858164b0-44f1-4118-b6cb-47054faa21ef | ByProduct | aluminium scrap, post-consumer, prepared for melting | 39363: Waste and scrap of aluminium | kg | 'aluminium scrap, post-consumer, prepared for melting' is a solid waste under the category of industrial wastes. It is primarily generated in board carton production and during various waste treatment processes. 'aluminium scrap, post-consumer, prepared for melting' contain the following fractions: 100% aluminium fraction with minimum impurities. By the database default (and per unit of reference product),'aluminium scrap, post-consumer, prepared for melting' has 0% water on wet mass basis (100% dry matter) and it has no Carbon content. It has no heating value. This kind of by-product (recyclable or waste) is generated from ordinary transforming activities, and as such can be considered for modelling waste outputs of comparable composition. In the ecoinvent database, this by-product is used in the following processes: treatment of aluminium scrap, post-consumer, prepared for recycling, at refiner; treatment of aluminium scrap, post-consumer, prepared for recycling, at remelter. This by-product can be modelled on two levels: treatment activity and market activity. The former one refers to the specific technology treating the by-product while the latter level represents a mix of treatments. Users are encouraged to inspect the modelling assumptions of the treatment activities and when selecting the market to additionally inspect the treatment mix. Collection and transportation of this by-product is accounted in the respective market activity, users are advised to inspect and modify the average transportation distances for a case specific modelling.
f56c8aaf-afd7-49a7-b417-48b904e7d4a8 | treatment of wastewater from cathode ray tube production, wastewater treatment | GLO | 2010 - 2022 | ordinary transforming activity | Waste Treatment & Recycling | 3700:Sewerage | E - Water supply; sewerage, waste management and remediation activities | cc0d4252-6207-41d6-8567-bcbad58a7bef | ByProduct | copper scrap, sorted, pressed | 39361: Waste and scrap of copper | kg | 'copper scrap, sorted, pressed' is a solid waste under the category of industrial wastes. It can be sourced in many and various ways and therefore it can belong in the following waste categories: construction and demolition. It is primarily generated in construction activities and during waste treatment processes. 'copper scrap, sorted, pressed' contain the following fractions: 100% copper scrap. By the database default (and per unit of reference product),'copper scrap, sorted, pressed' has 0% water on wet mass basis (100% dry matter) and it has no Carbon content. It has no heating value. This kind of by-product (recyclable or waste) is generated from ordinary transforming activities, and as such can be considered for modelling waste outputs of comparable composition. In the ecoinvent database, this by-product is used in the following processes: treatment of copper scrap by electrolytic refining. This by-product can be modelled on two levels: treatment activity and market activity. The former one refers to the specific technology treating the by-product while the latter level represents a mix of treatments. Users are encouraged to inspect the modelling assumptions of the treatment activities and when selecting the market to additionally inspect the treatment mix. Collection and transportation of this by-product is accounted in the respective market activity, users are advised to inspect and modify the average transportation distances for a case specific modelling.
f56c8aaf-afd7-49a7-b417-48b904e7d4a8 | treatment of wastewater from cathode ray tube production, wastewater treatment | GLO | 2010 - 2022 | ordinary transforming activity | Waste Treatment & Recycling | 3700:Sewerage | E - Water supply; sewerage, waste management and remediation activities | dd80f0f2-f4d5-40f0-9035-09c1a7f3f07b | ByProduct | heat, central or small-scale, other than natural gas | 17300: Steam and hot water | MJ | This product represents heat measured in MJ. The heat is produced through various other means than natural gas. This includes burning of biomethane in gas turbine; biogas in co-gen gas engine; anthracite, coal, lignite briquettes and coke in stove; hardwood, logs, softwood, wood chips, wood pellets in furnaces and wood heaters; light fuel oil in boilers. Also contributing are heat from heat pumps and solar collectors. The dataset is targeted for central or small-scale heating.
f56c8aaf-afd7-49a7-b417-48b904e7d4a8 | treatment of wastewater from cathode ray tube production, wastewater treatment | GLO | 2010 - 2022 | ordinary transforming activity | Waste Treatment & Recycling | 3700:Sewerage | E - Water supply; sewerage, waste management and remediation activities | 240c1a3c-1aba-4528-afc3-3f27f56583be | ByProduct | inert waste, for final disposal | 39: Wastes or scraps | kg | 'inert waste, for final disposal' is a solid waste under the category of construction and demolition wastes. It can be sourced in many and various ways and therefore it can belong in the following waste categories: industrial. It is primarily generated in a wide range of production, construction activities in different sectors. 'inert waste, for final disposal' contain the following fractions: 100% inert waste (inorganic building materials like concrete and bricks, excavation materials, similar materials). By the database default (and per unit of reference product),'inert waste, for final disposal' has 0.5% water on wet mass basis (99.5% dry matter) and it has no Carbon content. It has no heating value. This kind of by-product (recyclable or waste) is generated from ordinary transforming activities, and as such can be considered for modelling waste outputs of comparable composition. In the ecoinvent database, treatment option/s for this by-product include: deposition (inert material landfill). Based on the aforementioned treatments, this by-product receives, it is a non-hazardous waste. This by-product can be modelled on two levels: treatment activity and market activity. The former one refers to the specific technology treating the by-product while the latter level represents a mix of treatments. Users are encouraged to inspect the modelling assumptions of the treatment activities and when selecting the market to additionally inspect the treatment mix. Collection and transportation of this by-product is accounted in the respective market activity, users are advised to inspect and modify the average transportation distances for a case specific modelling.
f56c8aaf-afd7-49a7-b417-48b904e7d4a8 | treatment of wastewater from cathode ray tube production, wastewater treatment | GLO | 2010 - 2022 | ordinary transforming activity | Waste Treatment & Recycling | 3700:Sewerage | E - Water supply; sewerage, waste management and remediation activities | 4f312355-ac65-4635-8fb2-006dba64ce60 | ByProduct | iron scrap, sorted, pressed | 39310: Slag, dross, scalings and other waste from the manufacture of iron or steel | kg | 'iron scrap, sorted, pressed' is a solid waste under the category of industrial wastes. It is primarily generated in gold-silver mine operation and beneficiation or during waste treatment processes. 'iron scrap, sorted, pressed' contain the following fractions: 100% sorted, pressed iron scrap. By the database default (and per unit of reference product),'iron scrap, sorted, pressed' has 0% water on wet mass basis (100% dry matter) and it has no Carbon content. It has no heating value. This kind of by-product (recyclable or waste) is generated from ordinary transforming activities, and as such can be considered for modelling waste outputs of comparable composition. In the ecoinvent database, this by-product is used in the following processes: cast iron production; ferroniobium production, from pyrochlore concentrate, 66% Nb; iron (III) chloride production, product in 40% solution state; iron-nickel-chromium alloy production; ortho-phenylene diamine production; para-phenylene diamine production; steel production, converter, low-alloyed; steel production, converter, unalloyed; steel production, electric, chromium steel 18/8; steel production, electric, low-alloyed; titanium dioxide production, sulfate process; zinc oxide production. This by-product can be modelled on two levels: treatment activity and market activity. The former one refers to the specific technology treating the by-product while the latter level represents a mix of treatments. Users are encouraged to inspect the modelling assumptions of the treatment activities and when selecting the market to additionally inspect the treatment mix. Collection and transportation of this by-product is accounted in the respective market activity, users are advised to inspect and modify the average transportation distances for a case specific modelling.
f56c8aaf-afd7-49a7-b417-48b904e7d4a8 | treatment of wastewater from cathode ray tube production, wastewater treatment | GLO | 2010 - 2022 | ordinary transforming activity | Waste Treatment & Recycling | 3700:Sewerage | E - Water supply; sewerage, waste management and remediation activities | efe650ec-2b78-4ae3-828a-1aad1d6803ec | ByProduct | sewage sludge, 70% water, WWT, WW from CRT production | 39920: Sewage sludge | kg | 'sewage sludge, 70% water, WWT, WW from CRT production' is a liquid waste under the category of industrial wastes. This sewage sludge is produced exclusively in the wastewater treatment of 'WW from CRT production'. The composition of the sewage sludge, is specific to and dependent on the original composition of 'WW from CRT production'. 'sewage sludge, 70% water, WWT, WW from CRT production' contain the following fractions: 100% sewage sludge with 70% water content. By the database default (and per unit of reference product),'sewage sludge, 70% water, WWT, WW from CRT production' has 70% water on wet mass basis (30% dry matter) and Carbon present is of only fossil origin (56.48% on a dry matter basis). It has a higher heating value of 25.28 MJ/kg and a lower heating value of 18.63 MJ/kg . This kind of by-product (recyclable or waste) is generated in a specific treatment process, and as such is not intended to be used as for modelling waste outputs from other activities. In the ecoinvent database, treatment option/s for this by-product include: thermal (municipal incineration). Based on the aforementioned treatments, this by-product receives, it is a non-hazardous waste. This by-product can be modelled on two levels: treatment activity and market activity. The former one refers to the specific technology treating the by-product while the latter level represents a mix of treatments. Users are encouraged to inspect the modelling assumptions of the treatment activities and when selecting the market to additionally inspect the treatment mix. Collection and transportation of this by-product is accounted in the respective market activity, users are advised to inspect and modify the average transportation distances for a case specific modelling. 'sewage sludge, 70% water, WWT, WW from CRT production' is a liquid waste under the category of industrial wastes. This sewage sludge is produced exclusively in the wastewater treatment of 'WW from CRT production'. The composition of the sewage sludge, is specific to and dependent on the original composition of 'WW from CRT production'. 'sewage sludge, 70% water, WWT, WW from CRT production' contain the following fractions: 100% sewage sludge with 70% water content. By the database default (and per unit of reference product),'sewage sludge, 70% water, WWT, WW from CRT production' has 70% water on wet mass basis (30% dry matter) and Carbon present is of only fossil origin (56.48% on a dry matter basis). It has a higher heating value of 25.28 MJ/kg and a lower heating value of 18.63 MJ/kg . This kind of by-product (recyclable or waste) is generated in a specific treatment process, and as such is not intended to be used as for modelling waste outputs from other activities. In the ecoinvent database, treatment option/s for this by-product include: thermal (municipal incineration). Based on the aforementioned treatments, this by-product receives, it is a non-hazardous waste. This by-product can be modelled on two levels: treatment activity and market activity. The former one refers to the specific technology treating the by-product while the latter level represents a mix of treatments. Users are encouraged to inspect the modelling assumptions of the treatment activities and when selecting the market to additionally inspect the treatment mix. Collection and transportation of this by-product is accounted in the respective market activity, users are advised to inspect and modify the average transportation distances for a case specific modelling.
f56c8aaf-afd7-49a7-b417-48b904e7d4a8 | treatment of wastewater from cathode ray tube production, wastewater treatment | GLO | 2010 - 2022 | ordinary transforming activity | Waste Treatment & Recycling | 3700:Sewerage | E - Water supply; sewerage, waste management and remediation activities | 16fbc64a-e80e-425b-be5e-a259e2a230e5 | ByProduct | sewage sludge, 75% water, WWT, WW from CRT production | 39920: Sewage sludge | kg | 'sewage sludge, 75% water, WWT, WW from CRT production' is a liquid waste under the category of industrial wastes. This sewage sludge is produced exclusively in the wastewater treatment of 'WW from CRT production'. The composition of the sewage sludge, is specific to and dependent on the original composition of 'WW from CRT production'. 'sewage sludge, 75% water, WWT, WW from CRT production' contain the following fractions: 100% sewage sludge with 75% water content. By the database default (and per unit of reference product),'sewage sludge, 75% water, WWT, WW from CRT production' has 75% water on wet mass basis (25% dry matter) and Carbon present is of only fossil origin (56.45% on a dry matter basis). It has a higher heating value of 25.26 MJ/kg and a lower heating value of 17.14 MJ/kg . This kind of by-product (recyclable or waste) is generated in a specific treatment process, and as such is not intended to be used as for modelling waste outputs from other activities. In the ecoinvent database, treatment option/s for this by-product include: deposition (sanitary landfill). Based on the aforementioned treatments, this by-product receives, it is a non-hazardous waste. This by-product can be modelled on two levels: treatment activity and market activity. The former one refers to the specific technology treating the by-product while the latter level represents a mix of treatments. Users are encouraged to inspect the modelling assumptions of the treatment activities and when selecting the market to additionally inspect the treatment mix. Collection and transportation of this by-product is accounted in the respective market activity, users are advised to inspect and modify the average transportation distances for a case specific modelling. 'sewage sludge, 75% water, WWT, WW from CRT production' is a liquid waste under the category of industrial wastes. This sewage sludge is produced exclusively in the wastewater treatment of 'WW from CRT production'. The composition of the sewage sludge, is specific to and dependent on the original composition of 'WW from CRT production'. 'sewage sludge, 75% water, WWT, WW from CRT production' contain the following fractions: 100% sewage sludge with 75% water content. By the database default (and per unit of reference product),'sewage sludge, 75% water, WWT, WW from CRT production' has 75% water on wet mass basis (25% dry matter) and Carbon present is of only fossil origin (56.45% on a dry matter basis). It has a higher heating value of 25.26 MJ/kg and a lower heating value of 17.14 MJ/kg . This kind of by-product (recyclable or waste) is generated in a specific treatment process, and as such is not intended to be used as for modelling waste outputs from other activities. In the ecoinvent database, treatment option/s for this by-product include: deposition (sanitary landfill). Based on the aforementioned treatments, this by-product receives, it is a non-hazardous waste. This by-product can be modelled on two levels: treatment activity and market activity. The former one refers to the specific technology treating the by-product while the latter level represents a mix of treatments. Users are encouraged to inspect the modelling assumptions of the treatment activities and when selecting the market to additionally inspect the treatment mix. Collection and transportation of this by-product is accounted in the respective market activity, users are advised to inspect and modify the average transportation distances for a case specific modelling.
f56c8aaf-afd7-49a7-b417-48b904e7d4a8 | treatment of wastewater from cathode ray tube production, wastewater treatment | GLO | 2010 - 2022 | ordinary transforming activity | Waste Treatment & Recycling | 3700:Sewerage | E - Water supply; sewerage, waste management and remediation activities | 42bc801d-35d3-4bb6-9495-607ddf4d1a44 | ByProduct | sewage sludge, 97% water, WWT, WW from CRT production | 39920: Sewage sludge | kg | 'sewage sludge, 97% water, WWT, WW from CRT production' is a liquid waste under the category of industrial wastes. This sewage sludge is produced exclusively in the wastewater treatment of 'WW from CRT production'. The composition of the sewage sludge, is specific to and dependent on the original composition of 'WW from CRT production'. 'sewage sludge, 97% water, WWT, WW from CRT production' contain the following fractions: 100% sewage sludge with 97% water content. By the database default (and per unit of reference product),'sewage sludge, 97% water, WWT, WW from CRT production' has 97% water on wet mass basis (3% dry matter) and Carbon present is of only fossil origin (56.48% on a dry matter basis). It has a higher heating value of 1.64 MJ/kg . This kind of by-product (recyclable or waste) is generated in a specific treatment process, and as such is not intended to be used as for modelling waste outputs from other activities. In the ecoinvent database, treatment option/s for this by-product include: deposition (landfarming). Based on the aforementioned treatments, this by-product receives, it is a non-hazardous waste. This by-product can be modelled on two levels: treatment activity and market activity. The former one refers to the specific technology treating the by-product while the latter level represents a mix of treatments. Users are encouraged to inspect the modelling assumptions of the treatment activities and when selecting the market to additionally inspect the treatment mix. Collection and transportation of this by-product is accounted in the respective market activity, users are advised to inspect and modify the average transportation distances for a case specific modelling. 'sewage sludge, 97% water, WWT, WW from CRT production' is a liquid waste under the category of industrial wastes. This sewage sludge is produced exclusively in the wastewater treatment of 'WW from CRT production'. The composition of the sewage sludge, is specific to and dependent on the original composition of 'WW from CRT production'. 'sewage sludge, 97% water, WWT, WW from CRT production' contain the following fractions: 100% sewage sludge with 97% water content. By the database default (and per unit of reference product),'sewage sludge, 97% water, WWT, WW from CRT production' has 97% water on wet mass basis (3% dry matter) and Carbon present is of only fossil origin (56.48% on a dry matter basis). It has a higher heating value of 1.64 MJ/kg . This kind of by-product (recyclable or waste) is generated in a specific treatment process, and as such is not intended to be used as for modelling waste outputs from other activities. In the ecoinvent database, treatment option/s for this by-product include: deposition (landfarming). Based on the aforementioned treatments, this by-product receives, it is a non-hazardous waste. This by-product can be modelled on two levels: treatment activity and market activity. The former one refers to the specific technology treating the by-product while the latter level represents a mix of treatments. Users are encouraged to inspect the modelling assumptions of the treatment activities and when selecting the market to additionally inspect the treatment mix. Collection and transportation of this by-product is accounted in the respective market activity, users are advised to inspect and modify the average transportation distances for a case specific modelling.
f56c8aaf-afd7-49a7-b417-48b904e7d4a8 | treatment of wastewater from cathode ray tube production, wastewater treatment | GLO | 2010 - 2022 | ordinary transforming activity | Waste Treatment & Recycling | 3700:Sewerage | E - Water supply; sewerage, waste management and remediation activities | d3fe6705-5f5c-4961-b14d-0f9dd0e90e34 | ByProduct | waste bitumen | 39990: Other wastes n.e.c. | kg | 'waste bitumen' is a solid waste under the category of construction and demolition wastes. It can be sourced in many and various ways and therefore it can belong in the following waste categories: industrial. It is primarily generated in the end-of-life of fuel pipelines and in the demolition of building infrastructure. 'waste bitumen' contain the following fractions: 100% waste bitumen. By the database default (and per unit of reference product),'waste bitumen' has 1.4% water on wet mass basis (98.6% dry matter) and Carbon present is of only fossil origin (84.27% on a dry matter basis). It has a higher heating value of 41.39 MJ/kg and a lower heating value of 39.38 MJ/kg . This kind of by-product (recyclable or waste) is generated from ordinary transforming activities, and as such can be considered for modelling waste outputs of comparable composition. In the ecoinvent database, treatment option/s for this by-product include: deposition (sanitary landfill). Based on the aforementioned treatments, this by-product receives, it is a non-hazardous waste. This by-product can be modelled on two levels: treatment activity and market activity. The former one refers to the specific technology treating the by-product while the latter level represents a mix of treatments. Users are encouraged to inspect the modelling assumptions of the treatment activities and when selecting the market to additionally inspect the treatment mix. Collection and transportation of this by-product is accounted in the respective market activity, users are advised to inspect and modify the average transportation distances for a case specific modelling. | 008052-42-4
f56c8aaf-afd7-49a7-b417-48b904e7d4a8 | treatment of wastewater from cathode ray tube production, wastewater treatment | GLO | 2010 - 2022 | ordinary transforming activity | Waste Treatment & Recycling | 3700:Sewerage | E - Water supply; sewerage, waste management and remediation activities | d51e5a32-c20a-4da6-8d58-31f344b50c00 | ByProduct | waste graphical paper | 39990: Other wastes n.e.c. | kg | 'waste graphical paper' is a solid waste under the category of industrial wastes. It is primarily generated in the production and treament activities of different type of paper, as well as metals and minerals processing. 'waste graphical paper' contain the following fractions: 100% waste graphical paper. By the database default (and per unit of reference product),'waste graphical paper' has 11.2% water on wet mass basis (88.8% dry matter) and Carbon present is of only non-fossil origin (45.5% on a dry matter basis). It has a higher heating value of 16.61 MJ/kg . This kind of by-product (recyclable or waste) is generated from ordinary transforming activities, and as such can be considered for modelling waste outputs of comparable composition. In the ecoinvent database, treatment option/s for this by-product include: deposition (sanitary landfill, unsanitary landfill), thermal (municipal incineration), uncontrolled forms of disposal (open dump, open burning). Based on the aforementioned treatments, this by-product receives, it is a non-hazardous waste. This by-product can be modelled on two levels: treatment activity and market activity. The former one refers to the specific technology treating the by-product while the latter level represents a mix of treatments. Users are encouraged to inspect the modelling assumptions of the treatment activities and when selecting the market to additionally inspect the treatment mix. Collection and transportation of this by-product is accounted in the respective market activity, users are advised to inspect and modify the average transportation distances for a case specific modelling.
f56c8aaf-afd7-49a7-b417-48b904e7d4a8 | treatment of wastewater from cathode ray tube production, wastewater treatment | GLO | 2010 - 2022 | ordinary transforming activity | Waste Treatment & Recycling | 3700:Sewerage | E - Water supply; sewerage, waste management and remediation activities | bfd577e2-82b4-4166-af2b-3bda540931f6 | ByProduct | waste mineral wool | 39990: Other wastes n.e.c. | kg | 'waste mineral wool' is a solid waste under the category of construction and demolition wastes. It can be sourced in many and various ways and therefore it can belong in the following waste categories: industrial. It is primarily generated in construction of building infrastructure and in different industrial applications like production of ferries, coal stoves, absorption chillers, ect. 'waste mineral wool' contain the following fractions: 100% inert waste (mineral wool). By the database default (and per unit of reference product),'waste mineral wool' has 0% water on wet mass basis (100% dry matter) and it has no Carbon content. It has no heating value. This kind of by-product (recyclable or waste) is generated from ordinary transforming activities, and as such can be considered for modelling waste outputs of comparable composition. In the ecoinvent database, this by-product is used in the following processes: treatment of waste mineral wool, collection for final disposal; treatment of waste mineral wool, recycling; treatment of waste mineral wool, sorting plant. Based on the aforementioned treatments, this by-product receives, it is a non-hazardous waste. This by-product can be modelled on two levels: treatment activity and market activity. The former one refers to the specific technology treating the by-product while the latter level represents a mix of treatments. Users are encouraged to inspect the modelling assumptions of the treatment activities and when selecting the market to additionally inspect the treatment mix. Collection and transportation of this by-product is accounted in the respective market activity, users are advised to inspect and modify the average transportation distances for a case specific modelling.
f56c8aaf-afd7-49a7-b417-48b904e7d4a8 | treatment of wastewater from cathode ray tube production, wastewater treatment | GLO | 2010 - 2022 | ordinary transforming activity | Waste Treatment & Recycling | 3700:Sewerage | E - Water supply; sewerage, waste management and remediation activities | 88afd721-07ec-4910-a004-fa3fecb6bf70 | ByProduct | waste plastic, mixture | 39270: Waste, parings and scrap of plastics | kg | 'waste plastic, mixture' is a solid waste under the category of construction and demolition wastes. It can be sourced in many and various ways and therefore it can belong in all waste categories (commercial and institutional, industrial and construction and demolition). It is primarily generated in a wide range of production activities in many different sectors, like building infrastructure, production of plastics, chemicals, aircrafts, ferries, heavy machinery, etc. 'waste plastic, mixture' contain the following fractions: 100% waste mixed plastics. By the database default (and per unit of reference product),'waste plastic, mixture' has 15.3% water on wet mass basis (84.7% dry matter) and Carbon present is of only fossil origin (74.73% on a dry matter basis). It has a higher heating value of 34.05 MJ/kg . This kind of by-product (recyclable or waste) is generated from ordinary transforming activities, and as such can be considered for modelling waste outputs of comparable composition. In the ecoinvent database, treatment option/s for this by-product include: deposition (sanitary landfill, unsanitary landfill), thermal (municipal incineration), uncontrolled forms of disposal (open dump, open burning). Based on the aforementioned treatments, this by-product receives, it is a non-hazardous waste. In addition, this by-product is used in the following processes: clinker production. This by-product can be modelled on two levels: treatment activity and market activity. The former one refers to the specific technology treating the by-product while the latter level represents a mix of treatments. Users are encouraged to inspect the modelling assumptions of the treatment activities and when selecting the market to additionally inspect the treatment mix. Collection and transportation of this by-product is accounted in the respective market activity, users are advised to inspect and modify the average transportation distances for a case specific modelling.
f56c8aaf-afd7-49a7-b417-48b904e7d4a8 | treatment of wastewater from cathode ray tube production, wastewater treatment | GLO | 2010 - 2022 | ordinary transforming activity | Waste Treatment & Recycling | 3700:Sewerage | E - Water supply; sewerage, waste management and remediation activities | 5bf224ae-3af5-4eb2-9493-330c16472ca2 | ByProduct | waste polyethylene/polypropylene product | 39270: Waste, parings and scrap of plastics | kg | 'waste polyethylene/polypropylene product' is a solid waste under the category of construction and demolition wastes. It can be sourced in many and various ways and therefore it can belong in the following waste categories: industrial. It is primarily generated in construction of building infrastructure and different industrial activities like production of mattresses, turbines, pumps, etc. 'waste polyethylene/polypropylene product' contain the following fractions: 100% waste polyethylene/polypropylene. By the database default (and per unit of reference product),'waste polyethylene/polypropylene product' has 15.3% water on wet mass basis (84.7% dry matter) and Carbon present is of only fossil origin (74.8% on a dry matter basis). It has a lower heating value of 42.47 MJ/kg . This kind of by-product (recyclable or waste) is generated from ordinary transforming activities, and as such can be considered for modelling waste outputs of comparable composition. In the ecoinvent database, this by-product is used in the following processes: treatment of waste polyethylene/polypropylene product, collection for final disposal. Based on the aforementioned treatments, this by-product receives, it is a non-hazardous waste. This by-product can be modelled on two levels: treatment activity and market activity. The former one refers to the specific technology treating the by-product while the latter level represents a mix of treatments. Users are encouraged to inspect the modelling assumptions of the treatment activities and when selecting the market to additionally inspect the treatment mix. Collection and transportation of this by-product is accounted in the respective market activity, users are advised to inspect and modify the average transportation distances for a case specific modelling.
f56c8aaf-afd7-49a7-b417-48b904e7d4a8 | treatment of wastewater from cathode ray tube production, wastewater treatment | GLO | 2010 - 2022 | ordinary transforming activity | Waste Treatment & Recycling | 3700:Sewerage | E - Water supply; sewerage, waste management and remediation activities | 5357a067-f798-46fb-97b0-fa18f723341b | ByProduct | waste reinforced concrete | 39: Wastes or scraps | kg | 'waste reinforced concrete' is a solid waste under the category of construction and demolition wastes. It is primarily generated in construction of building infrastructure. 'waste reinforced concrete' contain the following fractions: 97 % inert material and 3 % steel. By the database default (and per unit of reference product),'waste reinforced concrete' has 0.582000000000005% water on wet mass basis (99.418% dry matter) and it has no Carbon content. It has no heating value. This kind of by-product (recyclable or waste) is generated from ordinary transforming activities, and as such can be considered for modelling waste outputs of comparable composition. In the ecoinvent database, this by-product is used in the following processes: treatment of waste reinforced concrete, collection for final disposal; treatment of waste reinforced concrete, recycling; treatment of waste reinforced concrete, sorting plant. Based on the aforementioned treatments, this by-product receives, it is a non-hazardous waste. This by-product can be modelled on two levels: treatment activity and market activity. The former one refers to the specific technology treating the by-product while the latter level represents a mix of treatments. Users are encouraged to inspect the modelling assumptions of the treatment activities and when selecting the market to additionally inspect the treatment mix. Collection and transportation of this by-product is accounted in the respective market activity, users are advised to inspect and modify the average transportation distances for a case specific modelling.
f56c8aaf-afd7-49a7-b417-48b904e7d4a8 | treatment of wastewater from cathode ray tube production, wastewater treatment | GLO | 2010 - 2022 | ordinary transforming activity | Waste Treatment & Recycling | 3700:Sewerage | E - Water supply; sewerage, waste management and remediation activities | 9a8c2994-7cbb-4d86-a1b7-27fc0c4e49e3 | ByProduct | waste reinforcement steel | 39310: Slag, dross, scalings and other waste from the manufacture of iron or steel | kg | 'waste reinforcement steel' is a solid waste under the category of construction and demolition wastes. It can be sourced in many and various ways and therefore it can belong in the following waste categories: industrial. It is primarily generated in a wide range of construction activities in many different sectors. 'waste reinforcement steel' contain the following fractions: 100% waste steel. By the database default (and per unit of reference product),'waste reinforcement steel' has 0% water on wet mass basis (100% dry matter) and it has no Carbon content. It has no heating value. This kind of by-product (recyclable or waste) is generated from ordinary transforming activities, and as such can be considered for modelling waste outputs of comparable composition. In the ecoinvent database, this by-product is used in the following processes: treatment of waste reinforcement steel, collection for final disposal; treatment of waste reinforcement steel, recycling; treatment of waste reinforcement steel, sorting plant. Based on the aforementioned treatments, this by-product receives, it is a non-hazardous waste. This by-product can be modelled on two levels: treatment activity and market activity. The former one refers to the specific technology treating the by-product while the latter level represents a mix of treatments. Users are encouraged to inspect the modelling assumptions of the treatment activities and when selecting the market to additionally inspect the treatment mix. Collection and transportation of this by-product is accounted in the respective market activity, users are advised to inspect and modify the average transportation distances for a case specific modelling. | 007439-89-6
f56c8aaf-afd7-49a7-b417-48b904e7d4a8 | treatment of wastewater from cathode ray tube production, wastewater treatment | GLO | 2010 - 2022 | ordinary transforming activity | Waste Treatment & Recycling | 3700:Sewerage | E - Water supply; sewerage, waste management and remediation activities | 7513d2f5-d7ee-497b-971b-a5ad34ab5c83 | ByProduct | waste rubber, unspecified | 39: Wastes or scraps | kg | 'waste rubber, unspecified' is a solid waste under the category of construction and demolition wastes. It can be sourced in many and various ways and therefore it can belong in all waste categories (commercial and institutional, industrial and construction and demolition). It is primarily generated in a wide range of production, construction and maintenance activities in many different sectors. 'waste rubber, unspecified' contain the following fractions: 100% waste rubber. By the database default (and per unit of reference product),'waste rubber, unspecified' has 0% water on wet mass basis (100% dry matter) and Carbon present is of only fossil origin (85.3% on a dry matter basis). It has a higher heating value of 29.3 MJ/kg . This kind of by-product (recyclable or waste) is generated from ordinary transforming activities, and as such can be considered for modelling waste outputs of comparable composition. In the ecoinvent database, treatment option/s for this by-product include: thermal (municipal incineration). Based on the aforementioned treatments, this by-product receives, it is a non-hazardous waste. In addition, this by-product is used in the following processes: clinker production. This by-product can be modelled on two levels: treatment activity and market activity. The former one refers to the specific technology treating the by-product while the latter level represents a mix of treatments. Users are encouraged to inspect the modelling assumptions of the treatment activities and when selecting the market to additionally inspect the treatment mix. Collection and transportation of this by-product is accounted in the respective market activity, users are advised to inspect and modify the average transportation distances for a case specific modelling.
1cf3e001-005f-4f4e-8ee7-57fde7055b80 | medium density fibreboard production, uncoated | RER | 2012 - 2022 | ordinary transforming activity | Wood | 1621:Manufacture of veneer sheets and wood-based panels | C - Manufacturing | 84ba8ece-ce7e-4578-aa57-902aef866ea5 | ReferenceProduct | medium density fibreboard | 31441: Medium density fibreboard (MDF) | m3 | The product medium density fibreboard (MDF) is an engineered wood product according to the standard EN 622-5. MDF typically has a density between 500 kg/m3 and 1000 kg/m3. Standard boards are available in Europe with thicknesses in the range of 1.8 to 60 mm. MDF is formed by breaking down hardwood or softwood residuals into wood fibres, often in a defibrator, combining it with wax and a resin binder, and forming panels by applying high temperature and pressure. Standard MDF is being used for the manufacture of tabletops, door panels and drawer fronts with moulded edges or profiled surfaces. The smooth and stable surfaces of MDF provide an excellent substrate for painting or the application of decorative foils or wood veneers. The inherent stability, good machinability, and high strength of MDF creates opportunities for it to be used as an alternative to solid wood for applications such as drawer sides, cabinet rails, mirror surrounds and mouldings. Although primarily developed for use in furniture, standard MDF is being used increasingly for shop fitments, exhibition displays, wall panelling, architectural mouldings and many other applications where its good machining and finishing characteristics are used to advantage. MDF product types are available for the use in more demanding situations like for moisture resistant, flame retardant, high density and exterior grades of MDF. Moisture resistant boards are being used for bathroom fitments, doors, window boards and other interior building applications where resistance to damp conditions or intermittent wetting are important requirements. Flame retardant boards are being used increasingly for fitted furniture, doors and panelling in public buildings and other areas which have to conform to national fire regulations.
1cf3e001-005f-4f4e-8ee7-57fde7055b80 | medium density fibreboard production, uncoated | RER | 2012 - 2022 | ordinary transforming activity | Wood | 1621:Manufacture of veneer sheets and wood-based panels | C - Manufacturing | 50306184-2a7e-4825-8e5d-fe8e674d1274 | ByProduct | biowaste | 391: Wastes from food and tobacco industry | kg | 'biowaste' is a solid waste under the category of residential wastes. It can be sourced in many and various ways and therefore it can belong in all waste categories (commercial and institutional, industrial and construction and demolition). It is primarily generated in production, processing and transport of agricultural products. 'biowaste' contain the following fractions: 100% organic waste (green leaves, straw of cereal, manure liquid porc, manure liquid beef, manure solid, compost young, compost manure, etc). By the database default (and per unit of reference product),'biowaste' has 60% water on wet mass basis (40% dry matter) and Carbon present is of only non-fossil origin (16.24% on a dry matter basis). It has a higher heating value of 6.087 MJ/kg . This kind of by-product (recyclable or waste) is generated from ordinary transforming activities, and as such can be considered for modelling waste outputs of comparable composition. In the ecoinvent database, treatment option/s for this by-product include: biological (anaerobic digestion, industrial composting), thermal (municipal incineration), uncontrolled forms of disposal (open dump). Based on the aforementioned treatments, this by-product receives, it is a non-hazardous waste. In addition, this by-product is used in the following processes: clinker production. This by-product can be modelled on two levels: treatment activity and market activity. The former one refers to the specific technology treating the by-product while the latter level represents a mix of treatments. Users are encouraged to inspect the modelling assumptions of the treatment activities and when selecting the market to additionally inspect the treatment mix. Collection and transportation of this by-product is accounted in the respective market activity, users are advised to inspect and modify the average transportation distances for a case specific modelling.
1cf3e001-005f-4f4e-8ee7-57fde7055b80 | medium density fibreboard production, uncoated | RER | 2012 - 2022 | ordinary transforming activity | Wood | 1621:Manufacture of veneer sheets and wood-based panels | C - Manufacturing | e5208079-1561-4537-a1f8-863db2702d0f | ByProduct | hazardous waste, for incineration | 39: Wastes or scraps | kg | 'hazardous waste, for incineration' is a solid waste under the category of industrial wastes. It can be sourced in many and various ways and therefore it can belong in all waste categories (commercial and institutional, industrial and construction and demolition). It is primarily generated in a wide range of activities in different sectors. 'hazardous waste, for incineration' contain the following fractions: 100% average hazardous waste average (e.g. soil contaminated with mineral oil, acids, solvents, emulsions with metals, oil mixtures from e.g., oil separator, non-metallic shredder residues, electrostatic precipitator ashes from waste incineration, wastes and distillation residues from organic synthesis, or road gutter sludge). By the database default (and per unit of reference product),'hazardous waste, for incineration' has 25% water on wet mass basis (75% dry matter) and Carbon present is of only fossil origin (55.47% on a dry matter basis). It has a lower heating value of 17 MJ/kg . This kind of by-product (recyclable or waste) is generated from ordinary transforming activities, and as such can be considered for modelling waste outputs of comparable composition. In the ecoinvent database, treatment option/s for this by-product include: thermal (hazardous waste incineration). Based on the aforementioned treatments, this by-product receives, it is a hazardous waste. This by-product can be modelled on two levels: treatment activity and market activity. The former one refers to the specific technology treating the by-product while the latter level represents a mix of treatments. Users are encouraged to inspect the modelling assumptions of the treatment activities and when selecting the market to additionally inspect the treatment mix. Collection and transportation of this by-product is accounted in the respective market activity, users are advised to inspect and modify the average transportation distances for a case specific modelling.
1cf3e001-005f-4f4e-8ee7-57fde7055b80 | medium density fibreboard production, uncoated | RER | 2012 - 2022 | ordinary transforming activity | Wood | 1621:Manufacture of veneer sheets and wood-based panels | C - Manufacturing | 019600be-f3ce-4399-9e31-19cdc087ed5f | ByProduct | residual wood, dry | 39283: Non-agglomerated wood waste and scrap | m3 | The product 'residual wood, dry' represents a generic product comprising residual wood produced as by-product in engineered wood product and wood wool production as well as shavings produced in planing activities. Dry residual wood has a water content (water in wet mass [kg] / dry mass [kg]) of 0.15. In the ecoinvent database, residual wood is used as in input for the production of engineered wood products.
1cf3e001-005f-4f4e-8ee7-57fde7055b80 | medium density fibreboard production, uncoated | RER | 2012 - 2022 | ordinary transforming activity | Wood | 1621:Manufacture of veneer sheets and wood-based panels | C - Manufacturing | 77c1da70-f6b7-47eb-a986-4d70a4bf31a1 | ByProduct | wastewater from medium density board production | 39990: Other wastes n.e.c. | m3 | 'wastewater from medium density board production' is a by-product (wastewater) produced from industrial sources. It is generated from uncoated medium density fibreboard production activities. By the database default (and per unit of reference product),'wastewater from medium density board production' has the following physicochemical characteristics: C: 0.000000088907 kg/m3 , N: 0.016713 kg/m3 , P: 0.000025651 kg/m3. This by-product can have a regional-specific composition; users are prompted to refer to the properties of this wastewater (in activities treating them) for a detailed elemental composition. This kind of by-product (wastewater) is generated from ordinary transforming activities, and as such can be considered for modelling wastewater outputs of comparable composition. In the ecoinvent database, treatment option/s for this wastewater include: wastewater treatment plant. This by-product can be modelled on two levels: treatment activity and market activity. The former one refers to the specific technology treating the by-product while the latter level represents a mix of treatments. Users are encouraged to inspect the modelling assumptions of the treatment activities and when selecting the market to additionally inspect the treatment mix. Collection and transportation of wastewater is accounted in the respective market activity with the use of sewer infrastructure; Transportation of wastewater through a sewer grid results in losses until the wastewater enters the wastewater treatment plant. Direct emissions due to those losses are considered in the market activity. Losses are regional specific and thus users are encouraged to inspect the regional modelling assumptions.
1cf3e001-005f-4f4e-8ee7-57fde7055b80 | medium density fibreboard production, uncoated | RER | 2012 - 2022 | ordinary transforming activity | Wood | 1621:Manufacture of veneer sheets and wood-based panels | C - Manufacturing | a7abd72a-4d9c-4f99-abfc-3de79d425a96 | ByProduct | wood ash mixture, pure | 3928: Sawdust and wood waste and scrap | kg | 'wood ash mixture, pure' is a solid waste under the category of industrial wastes. It is primarily generated in heat generation from wood, as well as production and processing activities from different kind of wood e.g. tissue paper, particleboard, laminated timber, hardwood board, etc. 'wood ash mixture, pure' contain the following fractions: 100% ash from combustion of wood. By the database default (and per unit of reference product),'wood ash mixture, pure' has 0% water on wet mass basis (100% dry matter) and Carbon present is of only non-fossil origin (1.2% on a dry matter basis). It has no heating value. This kind of by-product (recyclable or waste) is generated from ordinary transforming activities, and as such can be considered for modelling waste outputs of comparable composition. In the ecoinvent database, treatment option/s for this by-product include: deposition (sanitary landfill, landfarming), thermal (municipal incineration). Based on the aforementioned treatments, this by-product receives, it is a non-hazardous waste. This by-product can be modelled on two levels: treatment activity and market activity. The former one refers to the specific technology treating the by-product while the latter level represents a mix of treatments. Users are encouraged to inspect the modelling assumptions of the treatment activities and when selecting the market to additionally inspect the treatment mix. Collection and transportation of this by-product is accounted in the respective market activity, users are advised to inspect and modify the average transportation distances for a case specific modelling.
9ae20624-2ee5-46ef-a41d-8790eb755f22 | aluminium turning, primarily dressing, conventional | RER | 2006 - 2022 | ordinary transforming activity | Metals | 2592:Treatment and coating of metals; machining | C - Manufacturing | b508d780-01bd-422c-b119-1a66c41efb1d | ReferenceProduct | aluminium removed by turning, primarily dressing, conventional | 39363: Waste and scrap of aluminium | kg | This is delivering the service of 'aluminium removed by turning, primarily dressing, conventional'. Turning is a chipping process where the piece of material is rotating while the cutting tool is not. It can be applied to both inside and outside of the piece to be machined and it is normally used to produce cylindrical shapes. It is performed in metals, wood and plastic materials. When the process is performed with dressing operation, then only minor amounts of materials are removed to produce the exact dimensions and smooth surface. The process is conventional, meaning that it is controlled manually and needs constant supervision. This dataset represents the turning of 1 kg of aluminium. The service includes materials input, production infrastructure, machinery and electricity consumption. Degreasing is not included and has to be added if necessary.
e34eb2da-dd2a-42cf-b50d-4e83313b1837 | bark chips, wet, measured as dry mass to generic market for residual hardwood, wet | Europe without Switzerland | 2014 - 2022 | ordinary transforming activity | Wood | 1610:Sawmilling and planing of wood | C - Manufacturing | bded6c5a-4dca-497e-bdd9-fcd343012087 | ReferenceProduct | residual hardwood, wet | 39283: Non-agglomerated wood waste and scrap | m3 | The product 'residual hardwood, wet' represents a generic product comprising residual wood produced as by-product in containerboard production as well as bark chips and sawdust. Wet residual wood has a water content (water in wet mass [kg] / dry mass [kg]) of 0.7.
e34eb2da-dd2a-42cf-b50d-4e83313b1837 | bark chips, wet, measured as dry mass to generic market for residual hardwood, wet | Europe without Switzerland | 2014 - 2022 | ordinary transforming activity | Wood | 1610:Sawmilling and planing of wood | C - Manufacturing | 6205fbc0-d3ad-46e2-9426-09c6293c417c | ByProduct | residual softwood, wet | 39283: Non-agglomerated wood waste and scrap | m3 | The product 'residual softwood, wet' represents a generic product comprising residual wood produced as by-product in containerboard production as well as bark chips and sawdust. Wet residual wood has a water content (water in wet mass [kg] / dry mass [kg]) of 0.7. In the ecoinvent database, residual softwood, wet is for example used as input for pulp and paper production.
09e3e3fa-153f-4761-9e9a-3c9b79795ac6 | building operation, hostel | PE | 2017 - 2022 | ordinary transforming activity | Infrastructure & Machinery | 5510:Short term accommodation activities | I - Accommodation and food service activities | 42524be0-3cfb-427e-9fdb-1902d83e89e8 | ReferenceProduct | building operation, hostel | 63114: Accommodation services for visitors, in rooms for multiple occupancy | guest night | This item represents the service of operating the building of a hostel, a touristic accommodation classified as hostel. The operation is measures per guest night stay. The service includes energy and water consumption, furniture and in-room textiles, electric and electronic equipment used in guest rooms and on hostel premises (including bulbs), laundry facility, cleaning and in-room consumables. Due to lack of data, the following processes have been excluded: room equipment (on-table lamp, door lock), bathroom equipment (showers, mirrors) and food inputs in restaurant operations. The hostel building has a lifetime of 75 years, while it can host between 30 and 56 guests per night with a total lifetime capacity of 821,250 to 1,533,000. Users are prompted to consult the regional geographies offering this service for more details.
09e3e3fa-153f-4761-9e9a-3c9b79795ac6 | building operation, hostel | PE | 2017 - 2022 | ordinary transforming activity | Infrastructure & Machinery | 5510:Short term accommodation activities | I - Accommodation and food service activities | 27da8130-82ba-485c-a800-b89efdcb0491 | ByProduct | municipal solid waste | 39910: Municipal waste | kg | 'municipal solid waste' is a solid waste under the category of residential wastes. It can be sourced in many and various ways and therefore it can belong in all waste categories (commercial and institutional, industrial and construction and demolition). It is primarily generated in a wide range of activities from many different sectors. 'municipal solid waste' contain the following fractions: plastics, paper, glass, metals, organic waste, textiles and potentially others. . By the database default (and per unit of reference product),'municipal solid waste' has 22.9% water on wet mass basis (77.1% dry matter) and Carbon present is of both fossil (17.15% on a dry matter basis), and non-fossil origin (26.17% on a dry matter basis). It has a lower heating value of 11.74 MJ/kg . This kind of by-product (recyclable or waste) is generated from ordinary transforming activities, and as such can be considered for modelling waste outputs of comparable composition. In the ecoinvent database, treatment option/s for this by-product include: deposition (sanitary landfill, unsanitary landfill), thermal (municipal incineration), uncontrolled forms of disposal (open dump, open burning). Based on the aforementioned treatments, this by-product receives, it is a non-hazardous waste. In addition, this by-product is used in the following processes: clinker production; treatment of municipal solid waste, incineration. This by-product can be modelled on two levels: treatment activity and market activity. The former one refers to the specific technology treating the by-product while the latter level represents a mix of treatments. Users are encouraged to inspect the modelling assumptions of the treatment activities and when selecting the market to additionally inspect the treatment mix. Collection and transportation of this by-product is accounted in the respective market activity, users are advised to inspect and modify the average transportation distances for a case specific modelling.
09e3e3fa-153f-4761-9e9a-3c9b79795ac6 | building operation, hostel | PE | 2017 - 2022 | ordinary transforming activity | Infrastructure & Machinery | 5510:Short term accommodation activities | I - Accommodation and food service activities | 7ee0ddc3-924d-4339-b9bf-7856af6a698f | ByProduct | waste polyethylene | 39270: Waste, parings and scrap of plastics | kg | 'waste polyethylene' is a solid waste under the category of construction and demolition wastes. It can be sourced in many and various ways and therefore it can belong in all waste categories (commercial and institutional, industrial and construction and demolition). It is primarily generated in a wide range of production and construction activities in many different sectors. 'waste polyethylene' contain the following fractions: 100% waste polyethylene. By the database default (and per unit of reference product),'waste polyethylene' has 0.4% water on wet mass basis (99.6% dry matter) and Carbon present is of only fossil origin (82.53% on a dry matter basis). It has a higher heating value of 42.82 MJ/kg . This kind of by-product (recyclable or waste) is generated from ordinary transforming activities, and as such can be considered for modelling waste outputs of comparable composition. In the ecoinvent database, treatment option/s for this by-product include: deposition (sanitary landfill, unsanitary landfill), thermal (municipal incineration), uncontrolled forms of disposal (open dump, open burning). Based on the aforementioned treatments, this by-product receives, it is a non-hazardous waste. This by-product can be modelled on two levels: treatment activity and market activity. The former one refers to the specific technology treating the by-product while the latter level represents a mix of treatments. Users are encouraged to inspect the modelling assumptions of the treatment activities and when selecting the market to additionally inspect the treatment mix. Collection and transportation of this by-product is accounted in the respective market activity, users are advised to inspect and modify the average transportation distances for a case specific modelling. | 009002-88-4
09e3e3fa-153f-4761-9e9a-3c9b79795ac6 | building operation, hostel | PE | 2017 - 2022 | ordinary transforming activity | Infrastructure & Machinery | 5510:Short term accommodation activities | I - Accommodation and food service activities | 11b71553-cc51-438e-8cb5-0337836737ae | ByProduct | waste textile, soiled | 39270: Waste, parings and scrap of plastics | kg | 'waste textile, soiled' is a solid waste under the category of industrial wastes. It can be sourced in many and various ways and therefore it can belong in all waste categories (commercial and institutional, industrial and construction and demolition). It is primarily generated in different industrial applications like the production clinker, matress, textiles, paper, etc. 'waste textile, soiled' contain the following fractions: 100% soiled textiles which consists of 95% textile and 5% waste mineral oil. By the database default (and per unit of reference product),'waste textile, soiled' has 25% water on wet mass basis (75% dry matter) and Carbon present is of only non-fossil origin (57.05% on a dry matter basis). It has a higher heating value of 19.78 MJ/kg . This kind of by-product (recyclable or waste) is generated from ordinary transforming activities, and as such can be considered for modelling waste outputs of comparable composition. In the ecoinvent database, treatment option/s for this by-product include: thermal (municipal incineration). Based on the aforementioned treatments, this by-product receives, it is a non-hazardous waste. In addition, this by-product is used in the following processes: clinker production. This by-product can be modelled on two levels: treatment activity and market activity. The former one refers to the specific technology treating the by-product while the latter level represents a mix of treatments. Users are encouraged to inspect the modelling assumptions of the treatment activities and when selecting the market to additionally inspect the treatment mix. Collection and transportation of this by-product is accounted in the respective market activity, users are advised to inspect and modify the average transportation distances for a case specific modelling.
09e3e3fa-153f-4761-9e9a-3c9b79795ac6 | building operation, hostel | PE | 2017 - 2022 | ordinary transforming activity | Infrastructure & Machinery | 5510:Short term accommodation activities | I - Accommodation and food service activities | e8a51ec1-60cb-4ead-a948-ad1142c61918 | ByProduct | wastewater, average | 39990: Other wastes n.e.c. | m3 | 'wastewater, average' is a by-product (wastewater) produced from residential sources. It is generated from a wide range of residential, industrial and commercial activities. By the database default (and per unit of reference product),'wastewater, average' has the following physicochemical characteristics: C: 0.000000043979 kg/m3 , N: 0.031015 kg/m3 , P: 0.0044833 kg/m3. This by-product can have a regional-specific composition; users are prompted to refer to the properties of this wastewater (in activities treating them) for a detailed elemental composition. This kind of by-product (wastewater) is generated from ordinary transforming activities, and as such can be considered for modelling wastewater outputs of comparable composition. In the ecoinvent database, treatment option/s for this wastewater include: wastewater treatment plant. This by-product can be modelled on two levels: treatment activity and market activity. The former one refers to the specific technology treating the by-product while the latter level represents a mix of treatments. Users are encouraged to inspect the modelling assumptions of the treatment activities and when selecting the market to additionally inspect the treatment mix. Collection and transportation of wastewater is accounted in the respective market activity with the use of sewer infrastructure; Transportation of wastewater through a sewer grid results in losses until the wastewater enters the wastewater treatment plant. Direct emissions due to those losses are considered in the market activity. Losses are regional specific and thus users are encouraged to inspect the regional modelling assumptions.
e14761fc-430f-4da1-99b4-38b64381fc2c | fatty acid production, from palm kernel oil | GLO | 1995 - 2022 | ordinary transforming activity | Chemicals | 2011:Manufacture of basic chemicals | C - Manufacturing | 4aeb3a6c-81f4-4f6e-80b6-797b812e0792 | ReferenceProduct | fatty acid | 34120: Industrial monocarboxylic fatty acids; acid oils from refining | kg | 'fatty acid' is an organic substance with a CAS no. : . It is called 'a carboxylic acid with a long aliphatic chain' under IUPAC naming and its molecular formula is: CH3(CH2)nCOOH, whereas n can vary usually between 5-21, and the aliphatic chain can be either saturated or unsaturated. It is mostly liquid under normal conditions of temperature and pressure. It is modelled as a pure substance. Modelling this substance in a solution requires the user to add the solvent of their choice in their models. On a consumer level, is used in the following products: nutrition additives. On industrial sites, the substance is used for the manufacture of products in the following sectors: chemicals.
5f6048eb-6054-412a-92c9-24479523ed8c | battery cell production, Li-ion, NMC111 | CN | 2017 - 2022 | ordinary transforming activity | Electronics | 2720:Manufacture of batteries and accumulators | C - Manufacturing | d572da99-e3a9-4868-a480-c5480f352842 | ReferenceProduct | battery cell, Li-ion, NMC111 | 46410: Primary cells and primary batteries | kg | The NMC111 battery cell for lithium-ion battery is made of a silicon coated graphite anode and a nickel-manganese-cobalt (NMC111) cathode separated by liquid electrolyte, used to produce a voltage and current.
067dbd43-1d91-45a4-b3f1-7047ab3cfeef | market for selective coat, aluminium sheet, nickel pigmented aluminium oxide | GLO | 2011 - 2022 | market activity | Metals | 2592:Treatment and coating of metals; machining | C - Manufacturing | 76a51aff-b909-4c6e-9b62-5ede0886add1 | ReferenceProduct | selective coat, aluminium sheet, nickel pigmented aluminium oxide | 4153: Semi-finished products of aluminium or aluminium alloys | m2 | 'selective coat, aluminium sheet, nickel pigmented aluminium oxide' is a metal. The process represents the coating of 1 m2 aluminium sheet with an aluminium oxide-based layer pigmented with colloid nickel. Aluminium is a post-transition metal. It is in a form of sheet. It can be used in the following applications and/or processes: production of electric cars.
019dccaa-7c45-4706-9d4f-6e38bd7ced70 | treatment of waste glass sheet, sorting plant | Europe without Switzerland | 1994 - 2022 | ordinary transforming activity | Waste Treatment & Recycling | 3830:Materials recovery | E - Water supply; sewerage, waste management and remediation activities | 42b1c202-8308-422e-bfb7-3efe54dfcef6 | ReferenceProduct | waste glass sheet | 37111: Glass in the mass, in balls (except microspheres), rods or tubes, unworked; waste and scrap of glass | kg | 'waste glass sheet' is a solid waste under the category of construction and demolition wastes. It can be sourced in many and various ways and therefore it can belong in the following waste categories: industrial. It is primarily generated in construction of building infrastructure and in the production of agricultural machinery. 'waste glass sheet' contain the following fractions: 100% inert waste (glass). By the database default (and per unit of reference product),'waste glass sheet' has 0% water on wet mass basis (100% dry matter) and it has no Carbon content. It has no heating value. This kind of by-product (recyclable or waste) is generated from ordinary transforming activities, and as such can be considered for modelling waste outputs of comparable composition. In the ecoinvent database, this by-product is used in the following processes: treatment of waste glass sheet, collection for final disposal; treatment of waste glass sheet, sorting plant. Based on the aforementioned treatments, this by-product receives, it is a non-hazardous waste. This by-product can be modelled on two levels: treatment activity and market activity. The former one refers to the specific technology treating the by-product while the latter level represents a mix of treatments. Users are encouraged to inspect the modelling assumptions of the treatment activities and when selecting the market to additionally inspect the treatment mix. Collection and transportation of this by-product is accounted in the respective market activity, users are advised to inspect and modify the average transportation distances for a case specific modelling.
019dccaa-7c45-4706-9d4f-6e38bd7ced70 | treatment of waste glass sheet, sorting plant | Europe without Switzerland | 1994 - 2022 | ordinary transforming activity | Waste Treatment & Recycling | 3830:Materials recovery | E - Water supply; sewerage, waste management and remediation activities | 3a91cb7d-843b-495d-9973-33ba5efee877 | ByProduct | inert waste | 39: Wastes or scraps | kg | 'inert waste' is a solid waste under the category of construction and demolition wastes. It can be sourced in many and various ways and therefore it can belong in the following waste categories: industrial. It is primarily generated in a wide range of production, construction activities in different sectors. 'inert waste' contain the following fractions: 100% inert waste (inorganic building materials like concrete and bricks, excavation materials, similar materials). By the database default (and per unit of reference product),'inert waste' has 0% water on wet mass basis (100% dry matter) and it has no Carbon content. It has no heating value. This kind of by-product (recyclable or waste) is generated from ordinary transforming activities, and as such can be considered for modelling waste outputs of comparable composition. In the ecoinvent database, treatment option/s for this by-product include: deposition (sanitary landfill). Based on the aforementioned treatments, this by-product receives, it is a non-hazardous waste. In addition, this by-product is used in the following processes: clinker production. This by-product can be modelled on two levels: treatment activity and market activity. The former one refers to the specific technology treating the by-product while the latter level represents a mix of treatments. Users are encouraged to inspect the modelling assumptions of the treatment activities and when selecting the market to additionally inspect the treatment mix. Collection and transportation of this by-product is accounted in the respective market activity, users are advised to inspect and modify the average transportation distances for a case specific modelling.
c7580b5f-386b-4643-ab60-76db4d3c331f | deep drawing, steel, 3500 kN press, automode | RER | 2006 - 2022 | ordinary transforming activity | Metals | 2591:Forging, pressing, stamping and roll-forming of metal; powder metallurgy | C - Manufacturing | 1bed7aa6-94cd-445e-83f2-0ac811d8be86 | ReferenceProduct | deep drawing, steel, 3500 kN press, automode | 89330: Metal forging, pressing, stamping, roll forming and powder metallurgy services | kg | This is delivering the service of 'deep drawing, steel, 3500 kN press, automode'. Deep drawing in the technology of stretching a sheet metal (called blank) into a hollow shape. A punch presses the blank through the die cavity that defines the shape. The service represents the deep drawing of steel with 3500 kN press in automode and includes energy consumption, production infrastructure and machinery, but it excludes the steel input. Degreasing is also not included, so it has to be added if necessary. Deep drawing steel is used when complex geometries with straight sides are required in the end product, like automotive industry.
47a34d2d-1a19-5fde-a059-73bd8d48c173 | market for residues, MSWI[F]-WWT, WW from wafer fabrication | CH | 2010 - 2022 | market activity | Waste Treatment & Recycling | 3821:Treatment and disposal of non-hazardous waste | E - Water supply; sewerage, waste management and remediation activities | 73e68137-c32a-4dd8-89df-4681d59ef63a | ReferenceProduct | residues, MSWI[F]-WWT, WW from wafer fabrication | 3932: Ash and residue (except from the manufacture of iron or steel), containing metals or metallic compounds, except[…] | kg | 'residues, MSWI[F]-WWT, WW from wafer fabrication' is a solid waste under the category of industrial wastes. These residues are produced exclusively in the incineration (with fly ash extraxtion) of 'sewage sludge, 70% water, WWT, WW from wafer fabrication' that in turn is produced exclusively from the wastewater treatment of 'WW from wafer fabrication'. The composition of the residues, is specific and dependent on the original composition of 'WW from wafer fabrication'. 'residues, MSWI[F]-WWT, WW from wafer fabrication' contain the following fractions: 100% incineration residues. By the database default (and per unit of reference product),'residues, MSWI[F]-WWT, WW from wafer fabrication' has 0% water on wet mass basis (100% dry matter) and Carbon present is of only fossil origin (0.14% on a dry matter basis). It has no heating value. This kind of by-product (recyclable or waste) is generated in a specific treatment process, and as such is not intended to be used as for modelling waste outputs from other activities. In the ecoinvent database, treatment option/s for this by-product include: deposition (residual material landfill). Based on the aforementioned treatments, this by-product receives, it is a hazardous waste. This by-product can be modelled on two levels: treatment activity and market activity. The former one refers to the specific technology treating the by-product while the latter level represents a mix of treatments. Users are encouraged to inspect the modelling assumptions of the treatment activities and when selecting the market to additionally inspect the treatment mix. Collection and transportation of this by-product is accounted in the respective market activity, users are advised to inspect and modify the average transportation distances for a case specific modelling. 'residues, MSWI[F]-WWT, WW from wafer fabrication' is a solid waste under the category of industrial wastes. These residues are produced exclusively in the incineration (with fly ash extraxtion) of 'sewage sludge, 70% water, WWT, WW from wafer fabrication' that in turn is produced exclusively from the wastewater treatment of 'WW from wafer fabrication'. The composition of the residues, is specific and dependent on the original composition of 'WW from wafer fabrication'. 'residues, MSWI[F]-WWT, WW from wafer fabrication' contain the following fractions: 100% incineration residues. By the database default (and per unit of reference product),'residues, MSWI[F]-WWT, WW from wafer fabrication' has 0% water on wet mass basis (100% dry matter) and Carbon present is of only fossil origin (0.14% on a dry matter basis). It has no heating value. This kind of by-product (recyclable or waste) is generated in a specific treatment process, and as such is not intended to be used as for modelling waste outputs from other activities. In the ecoinvent database, treatment option/s for this by-product include: deposition (residual material landfill). Based on the aforementioned treatments, this by-product receives, it is a hazardous waste. This by-product can be modelled on two levels: treatment activity and market activity. The former one refers to the specific technology treating the by-product while the latter level represents a mix of treatments. Users are encouraged to inspect the modelling assumptions of the treatment activities and when selecting the market to additionally inspect the treatment mix. Collection and transportation of this by-product is accounted in the respective market activity, users are advised to inspect and modify the average transportation distances for a case specific modelling.
1e397d9a-be35-47c5-951e-e097d010c9b6 | electricity production, lignite | IN-MH | 1980 - 2022 | ordinary transforming activity | Electricity | 3510:Electric power generation, transmission and distribution | D - Electricity, gas, steam and air conditioning supply | 66c93e71-f32b-4591-901c-55395db5c132 | ReferenceProduct | electricity, high voltage | 17100: Electrical energy | kWh | This product represents electrical energy measured in kWh. If electricity is taken from a market for electricity, the transmission infrastructure, country-specific losses and transformation losses (for markets for medium and low voltage) are included. Covers voltages above 24 kV.
1e397d9a-be35-47c5-951e-e097d010c9b6 | electricity production, lignite | IN-MH | 1980 - 2022 | ordinary transforming activity | Electricity | 3510:Electric power generation, transmission and distribution | D - Electricity, gas, steam and air conditioning supply | d0ecfe06-9a51-4bf0-95c5-7e91e84539bb | ByProduct | lignite ash | 39: Wastes or scraps | kg | 'lignite ash' is a solid waste under the category of industrial wastes. It is primarily generated in electricity and heat production. 'lignite ash' contain the following fractions: 100% lignite ash. By the database default (and per unit of reference product),'lignite ash' has 0% water on wet mass basis (100% dry matter) and it has no Carbon content. It has no heating value. This kind of by-product (recyclable or waste) is generated from ordinary transforming activities, and as such can be considered for modelling waste outputs of comparable composition. In the ecoinvent database, treatment option/s for this by-product include: deposition (opencast refill, sanitary landfill), thermal (municipal incineration). Based on the aforementioned treatments this by-product receives, it can be both a hazardous and a non-hazardous waste. This by-product can be modelled on two levels: treatment activity and market activity. The former one refers to the specific technology treating the by-product while the latter level represents a mix of treatments. Users are encouraged to inspect the modelling assumptions of the treatment activities and when selecting the market to additionally inspect the treatment mix. Collection and transportation of this by-product is accounted in the respective market activity, users are advised to inspect and modify the average transportation distances for a case specific modelling.
1e397d9a-be35-47c5-951e-e097d010c9b6 | electricity production, lignite | IN-MH | 1980 - 2022 | ordinary transforming activity | Electricity | 3510:Electric power generation, transmission and distribution | D - Electricity, gas, steam and air conditioning supply | cbe9c9dc-9b5e-40c0-a513-2db2d42e1b1f | ByProduct | residue from cooling tower | 39: Wastes or scraps | kg | 'residue from cooling tower' is a solid waste under the category of industrial wastes. It is primarily generated in chemicals production and heat and electricity production. 'residue from cooling tower' contain the following fractions: 100% cooling tower residue. By the database default (and per unit of reference product),'residue from cooling tower' has 30% water on wet mass basis (70% dry matter) and Carbon present is of only fossil origin (5.44% on a dry matter basis). It has no heating value. This kind of by-product (recyclable or waste) is generated from ordinary transforming activities, and as such can be considered for modelling waste outputs of comparable composition. In the ecoinvent database, treatment option/s for this by-product include: deposition (sanitary landfill). Based on the aforementioned treatments, this by-product receives, it is a non-hazardous waste. This by-product can be modelled on two levels: treatment activity and market activity. The former one refers to the specific technology treating the by-product while the latter level represents a mix of treatments. Users are encouraged to inspect the modelling assumptions of the treatment activities and when selecting the market to additionally inspect the treatment mix. Collection and transportation of this by-product is accounted in the respective market activity, users are advised to inspect and modify the average transportation distances for a case specific modelling.
96e7bcb0-ed92-4ad3-adf2-a14fde7840b3 | market for barley seed, organic, for sowing | GLO | 2011 - 2022 | market activity | Agriculture & Animal Husbandry | 0164:Seed processing for propagation | A - Agriculture, forestry and fishing | 7b810d03-2e6d-418c-a978-434b087123e9 | ReferenceProduct | barley seed, organic, for sowing | 01151: Barley, seed | kg | The product 'barley seed, organic, for sowing' is a seed. It is an annual crop. This seed product is used for plant propagation. The seed produced at the farm is transported to the processing centre, treated (pre-cleaning, cleaning, eventually drying, chemical dressing (for integrated production) and bag filling), stored and afterwards transported to the regional storage centre. This product is produced through organic agricultural practices which do not include fertiliser and pesticide application.
4f5d014b-2091-430f-b679-435a97dc6298 | ferromanganese production, high-coal, 74.5% Mn | GLO | 1994 - 2022 | ordinary transforming activity | Metals | 2410:Manufacture of basic iron and steel | C - Manufacturing | 71f57ac0-caa8-4e9d-9b12-221b4f13e458 | ReferenceProduct | ferromanganese, high-coal, 74.5% Mn | 41112: Ferro-manganese | kg | 'ferromanganese, high-coal, 74.5% Mn' is a metal. It is a ferro-alloy with high manganese content. This specific grade is equal to 74.50 % manganese content, which is a transition metal. It is the direct product of blast furnace and electric arc technologies. It can be used in the following applications and/or processes: mainly in various metallurgical processes.
4f5d014b-2091-430f-b679-435a97dc6298 | ferromanganese production, high-coal, 74.5% Mn | GLO | 1994 - 2022 | ordinary transforming activity | Metals | 2410:Manufacture of basic iron and steel | C - Manufacturing | 6e74937e-b691-4c49-9b8f-5ba44d7c081d | ByProduct | electric arc furnace slag | 39310: Slag, dross, scalings and other waste from the manufacture of iron or steel | kg | 'electric arc furnace slag' is a solid waste under the category of industrial wastes. It is primarily generated in metal production and processing activities. 'electric arc furnace slag' contain the following fractions: 100% slag from electric arc furnace. By the database default (and per unit of reference product),'electric arc furnace slag' has 0.5% water on wet mass basis (99.5% dry matter) and Carbon present is of only fossil origin (0.2% on a dry matter basis). It has no heating value. This kind of by-product (recyclable or waste) is generated from ordinary transforming activities, and as such can be considered for modelling waste outputs of comparable composition. In the ecoinvent database, treatment option/s for this by-product include: deposition (residual material landfill). Based on the aforementioned treatments, this by-product receives, it is a hazardous waste. In addition, this by-product is used in the following processes: electric arc furnace slag to market for electric arc furnace slag, for recovery. This by-product can be modelled on two levels: treatment activity and market activity. The former one refers to the specific technology treating the by-product while the latter level represents a mix of treatments. Users are encouraged to inspect the modelling assumptions of the treatment activities and when selecting the market to additionally inspect the treatment mix. Collection and transportation of this by-product is accounted in the respective market activity, users are advised to inspect and modify the average transportation distances for a case specific modelling.
4f5d014b-2091-430f-b679-435a97dc6298 | ferromanganese production, high-coal, 74.5% Mn | GLO | 1994 - 2022 | ordinary transforming activity | Metals | 2410:Manufacture of basic iron and steel | C - Manufacturing | 240c1a3c-1aba-4528-afc3-3f27f56583be | ByProduct | inert waste, for final disposal | 39: Wastes or scraps | kg | 'inert waste, for final disposal' is a solid waste under the category of construction and demolition wastes. It can be sourced in many and various ways and therefore it can belong in the following waste categories: industrial. It is primarily generated in a wide range of production, construction activities in different sectors. 'inert waste, for final disposal' contain the following fractions: 100% inert waste (inorganic building materials like concrete and bricks, excavation materials, similar materials). By the database default (and per unit of reference product),'inert waste, for final disposal' has 0.5% water on wet mass basis (99.5% dry matter) and it has no Carbon content. It has no heating value. This kind of by-product (recyclable or waste) is generated from ordinary transforming activities, and as such can be considered for modelling waste outputs of comparable composition. In the ecoinvent database, treatment option/s for this by-product include: deposition (inert material landfill). Based on the aforementioned treatments, this by-product receives, it is a non-hazardous waste. This by-product can be modelled on two levels: treatment activity and market activity. The former one refers to the specific technology treating the by-product while the latter level represents a mix of treatments. Users are encouraged to inspect the modelling assumptions of the treatment activities and when selecting the market to additionally inspect the treatment mix. Collection and transportation of this by-product is accounted in the respective market activity, users are advised to inspect and modify the average transportation distances for a case specific modelling.
4f5d014b-2091-430f-b679-435a97dc6298 | ferromanganese production, high-coal, 74.5% Mn | GLO | 1994 - 2022 | ordinary transforming activity | Metals | 2410:Manufacture of basic iron and steel | C - Manufacturing | 3055997a-d565-4c92-9a91-431801587a3b | ByProduct | wastewater, unpolluted | 39990: Other wastes n.e.c. | m3 | 'wastewater, unpolluted' is a by-product (wastewater) produced from residential sources. It is generated from a wide range of residential, industrial and commercial activities. By the database default (and per unit of reference product),'wastewater, unpolluted' has the following physicochemical characteristics: C: 0 kg/m3 , N: 0 kg/m3 , P: 0 kg/m3. This by-product can have a regional-specific composition; users are prompted to refer to the properties of this wastewater (in activities treating them) for a detailed elemental composition. This kind of by-product (wastewater) is generated from ordinary transforming activities, and as such can be considered for modelling wastewater outputs of comparable composition. In the ecoinvent database, treatment option/s for this wastewater include: wastewater treatment plant. This by-product can be modelled on two levels: treatment activity and market activity. The former one refers to the specific technology treating the by-product while the latter level represents a mix of treatments. Users are encouraged to inspect the modelling assumptions of the treatment activities and when selecting the market to additionally inspect the treatment mix. Collection and transportation of wastewater is accounted in the respective market activity with the use of sewer infrastructure; Transportation of wastewater through a sewer grid results in losses until the wastewater enters the wastewater treatment plant. Direct emissions due to those losses are considered in the market activity. Losses are regional specific and thus users are encouraged to inspect the regional modelling assumptions.
ef496a36-7c36-4d21-bb1b-242c7ffe2259 | electricity production, natural gas, conventional power plant | FI | 1990 - 2022 | ordinary transforming activity | Electricity | 3510:Electric power generation, transmission and distribution | D - Electricity, gas, steam and air conditioning supply | 66c93e71-f32b-4591-901c-55395db5c132 | ReferenceProduct | electricity, high voltage | 17100: Electrical energy | kWh | This product represents electrical energy measured in kWh. If electricity is taken from a market for electricity, the transmission infrastructure, country-specific losses and transformation losses (for markets for medium and low voltage) are included. Covers voltages above 24 kV.
ef496a36-7c36-4d21-bb1b-242c7ffe2259 | electricity production, natural gas, conventional power plant | FI | 1990 - 2022 | ordinary transforming activity | Electricity | 3510:Electric power generation, transmission and distribution | D - Electricity, gas, steam and air conditioning supply | cbe9c9dc-9b5e-40c0-a513-2db2d42e1b1f | ByProduct | residue from cooling tower | 39: Wastes or scraps | kg | 'residue from cooling tower' is a solid waste under the category of industrial wastes. It is primarily generated in chemicals production and heat and electricity production. 'residue from cooling tower' contain the following fractions: 100% cooling tower residue. By the database default (and per unit of reference product),'residue from cooling tower' has 30% water on wet mass basis (70% dry matter) and Carbon present is of only fossil origin (5.44% on a dry matter basis). It has no heating value. This kind of by-product (recyclable or waste) is generated from ordinary transforming activities, and as such can be considered for modelling waste outputs of comparable composition. In the ecoinvent database, treatment option/s for this by-product include: deposition (sanitary landfill). Based on the aforementioned treatments, this by-product receives, it is a non-hazardous waste. This by-product can be modelled on two levels: treatment activity and market activity. The former one refers to the specific technology treating the by-product while the latter level represents a mix of treatments. Users are encouraged to inspect the modelling assumptions of the treatment activities and when selecting the market to additionally inspect the treatment mix. Collection and transportation of this by-product is accounted in the respective market activity, users are advised to inspect and modify the average transportation distances for a case specific modelling.
14b942e6-05c4-4644-9210-c0a56378cabc | tempering, flat glass | GLO | 2000 - 2022 | ordinary transforming activity | Minerals | 2310:Manufacture of glass and glass products | C - Manufacturing | e805d959-7903-47b0-9401-47d1f5ce6b3a | ReferenceProduct | tempering, flat glass | 88531: Glass manufacturing services | kg | The service "tempering, flat glass" represents the toughening of 1 kg of glass, a special process of solidification of a glass sheet in order to make it particularly resistant to breakages. The glass sheet is heated to a temperature just below its softening point (about 640°C, thermal tempering) and then immediately cooled by special jets of cold-air. These harden the surface of the glass, giving the inside more time to cool. This allows the external layer to crystallize into a wider lattice while the inside solidifies with greater compression than in the crystal lattice. The most common application is automotive glass. A user employing this module should add the respective amount of raw glass, as the throughput of raw glass is not included.
da7d8027-d965-4a45-a746-8d8ce8dfd1b5 | combine harvesting | CA-QC | 1991 - 2022 | ordinary transforming activity | Agriculture & Animal Husbandry | 0161:Support activities for crop production | A - Agriculture, forestry and fishing | cf52c0fe-72b3-4f42-a475-16a5b2a6f850 | ReferenceProduct | combine harvesting | 86119: Other support services to crop production | ha | This is delivering the service of 'combine harvesting' on an area of one hectare. It includes the use of diesel powered mobile infrastructure (tractors, machinery). Diesel combustion linearly affects direct emissions. Hence, a user can model the right amount of this service by using information on diesel consumption. For example: If within the user's model diesel consumption is 30 kg/ha while in this service it is 15 kg/ha, the user can model with 2 ha of this service.
10d33019-e8ab-5941-b1a3-f98808c85f8a | ethylenediamine production, from ethylene dichloride | RER | 2022 - 2022 | ordinary transforming activity | Chemicals | 2011:Manufacture of basic chemicals | C - Manufacturing | 18bebcb5-572f-433d-95aa-282cc3ada6e2 | ReferenceProduct | ethylenediamine | 34150: Amine-function compounds; oxygen-function amino-compounds, except lysine and its esters and salts thereof and […] | kg | 'ethylenediamine' is an organic substance with a CAS no. : 000107-15-3. It is called 'ethane-1,2-diamine' under IUPAC naming and its molecular formula is: C2H8N2. It is liquid under normal conditions of temperature and pressure with an ammonia-like odor. It is modelled as a pure substance. Modelling this substance in a solution requires the user to add the solvent of their choice in their models. There is no publicly available information about the consumption of this substance on a consumer level. On industrial sites, the substance is used for the manufacture of products in the following sectors: chemicals, pharmaceuticals, agrochemicals and polymers. | 000107-15-3
10d33019-e8ab-5941-b1a3-f98808c85f8a | ethylenediamine production, from ethylene dichloride | RER | 2022 - 2022 | ordinary transforming activity | Chemicals | 2011:Manufacture of basic chemicals | C - Manufacturing | e8a51ec1-60cb-4ead-a948-ad1142c61918 | ByProduct | wastewater, average | 39990: Other wastes n.e.c. | m3 | 'wastewater, average' is a by-product (wastewater) produced from residential sources. It is generated from a wide range of residential, industrial and commercial activities. By the database default (and per unit of reference product),'wastewater, average' has the following physicochemical characteristics: C: 0.000000043979 kg/m3 , N: 0.031015 kg/m3 , P: 0.0044833 kg/m3. This by-product can have a regional-specific composition; users are prompted to refer to the properties of this wastewater (in activities treating them) for a detailed elemental composition. This kind of by-product (wastewater) is generated from ordinary transforming activities, and as such can be considered for modelling wastewater outputs of comparable composition. In the ecoinvent database, treatment option/s for this wastewater include: wastewater treatment plant. This by-product can be modelled on two levels: treatment activity and market activity. The former one refers to the specific technology treating the by-product while the latter level represents a mix of treatments. Users are encouraged to inspect the modelling assumptions of the treatment activities and when selecting the market to additionally inspect the treatment mix. Collection and transportation of wastewater is accounted in the respective market activity with the use of sewer infrastructure; Transportation of wastewater through a sewer grid results in losses until the wastewater enters the wastewater treatment plant. Direct emissions due to those losses are considered in the market activity. Losses are regional specific and thus users are encouraged to inspect the regional modelling assumptions.
da277c4f-d19b-59da-8cd6-542b800f5539 | market for fibreboard, soft, latex bonded | RER | 2019 - 2022 | market activity | Wood | 1621:Manufacture of veneer sheets and wood-based panels | C - Manufacturing | d76e4ec3-a885-4978-aadc-d3d87d6cd08e | ReferenceProduct | fibreboard, soft, latex bonded | 31449: Other fibreboard | m3 | The product 'fibreboard, soft, latex bonded' is an engineered wood product. Soft fibreboard consists of up to 85% of wood fibres. Soft fibreboard, latex bonded is produced in the wet process from wood residues from sawmills (e. g. sidings) and from wood chips. Latex is used as an adhesive.
1c919058-fcd2-425f-823b-b7abe543d524 | chromium production | GLO | 1994 - 2022 | ordinary transforming activity | Metals | 2420:Manufacture of basic precious and other non-ferrous metals | C - Manufacturing | e416df9c-6f27-404a-a24f-fcdaf132eaff | ReferenceProduct | chromium | 41603: Bismuth, antimony, manganese, chromium and articles thereof; including waste and scrap of bismuth or manganese | kg | 'chromium' is a metal. It is steely-grey, lustrous, hard, and brittle while it is a transition metal. It is the direct product from mining and beneficiation. It can be used in the following applications and/or processes: used for alloying non-ferrous engineering materials, to produce other Chromium metal like non-ferrous alloys that exclude iron and certain superalloys, used in the aerospace industry in the form of superalloys, also used in industries for gas turbine, and petrochemical. | 007440-47-3
1c5af900-6956-5196-95f2-4a1f55683046 | treatment of waste paperboard, unsorted, sorting | Europe without Switzerland | 2012 - 2022 | ordinary transforming activity | Waste Treatment & Recycling | 3830:Materials recovery | E - Water supply; sewerage, waste management and remediation activities | ad38bbd2-e41c-4509-9dc3-c5c708a36606 | ReferenceProduct | waste paperboard, unsorted | 39240: Waste and scrap of paper or paperboard | kg | Waste paper, unsorted refers to waste paperboard that is meant to enter a sorting plant, aiming to recycle part of it after sorting.
1c5af900-6956-5196-95f2-4a1f55683046 | treatment of waste paperboard, unsorted, sorting | Europe without Switzerland | 2012 - 2022 | ordinary transforming activity | Waste Treatment & Recycling | 3830:Materials recovery | E - Water supply; sewerage, waste management and remediation activities | d1a4a803-c563-4740-84cf-3c21a488bd74 | ByProduct | scrap steel | 39310: Slag, dross, scalings and other waste from the manufacture of iron or steel | kg | 'scrap steel' is a solid waste under the category of industrial wastes. It can be sourced in many and various ways and therefore it can belong in the following waste categories: construction and demolition. It is primarily generated in a wide range of production activities in many different sectors. 'scrap steel' contain the following fractions: 100& steel scrap. By the database default (and per unit of reference product),'scrap steel' has 0% water on wet mass basis (100% dry matter) and it has no Carbon content. It has no heating value. This kind of by-product (recyclable or waste) is generated from ordinary transforming activities, and as such can be considered for modelling waste outputs of comparable composition. In the ecoinvent database, treatment option/s for this by-product include: deposition (inert material landfill), thermal (municipal incineration). Based on the aforementioned treatments, this by-product receives, it is a non-hazardous waste. In addition, this by-product is used in the following processes: clinker production. This by-product can be modelled on two levels: treatment activity and market activity. The former one refers to the specific technology treating the by-product while the latter level represents a mix of treatments. Users are encouraged to inspect the modelling assumptions of the treatment activities and when selecting the market to additionally inspect the treatment mix. Collection and transportation of this by-product is accounted in the respective market activity, users are advised to inspect and modify the average transportation distances for a case specific modelling. | 007439-89-6
1c5af900-6956-5196-95f2-4a1f55683046 | treatment of waste paperboard, unsorted, sorting | Europe without Switzerland | 2012 - 2022 | ordinary transforming activity | Waste Treatment & Recycling | 3830:Materials recovery | E - Water supply; sewerage, waste management and remediation activities | d51e5a32-c20a-4da6-8d58-31f344b50c00 | ByProduct | waste graphical paper | 39990: Other wastes n.e.c. | kg | 'waste graphical paper' is a solid waste under the category of industrial wastes. It is primarily generated in the production and treament activities of different type of paper, as well as metals and minerals processing. 'waste graphical paper' contain the following fractions: 100% waste graphical paper. By the database default (and per unit of reference product),'waste graphical paper' has 11.2% water on wet mass basis (88.8% dry matter) and Carbon present is of only non-fossil origin (45.5% on a dry matter basis). It has a higher heating value of 16.61 MJ/kg . This kind of by-product (recyclable or waste) is generated from ordinary transforming activities, and as such can be considered for modelling waste outputs of comparable composition. In the ecoinvent database, treatment option/s for this by-product include: deposition (sanitary landfill, unsanitary landfill), thermal (municipal incineration), uncontrolled forms of disposal (open dump, open burning). Based on the aforementioned treatments, this by-product receives, it is a non-hazardous waste. This by-product can be modelled on two levels: treatment activity and market activity. The former one refers to the specific technology treating the by-product while the latter level represents a mix of treatments. Users are encouraged to inspect the modelling assumptions of the treatment activities and when selecting the market to additionally inspect the treatment mix. Collection and transportation of this by-product is accounted in the respective market activity, users are advised to inspect and modify the average transportation distances for a case specific modelling.
1c5af900-6956-5196-95f2-4a1f55683046 | treatment of waste paperboard, unsorted, sorting | Europe without Switzerland | 2012 - 2022 | ordinary transforming activity | Waste Treatment & Recycling | 3830:Materials recovery | E - Water supply; sewerage, waste management and remediation activities | 42baed81-24d1-4aed-a120-cc7d35ddac10 | ByProduct | waste paperboard | 39240: Waste and scrap of paper or paperboard | kg | 'waste paperboard' is a solid waste under the category of industrial wastes. It is primarily generated in a wide range of production activities in many different sectors. 'waste paperboard' contain the following fractions: 100% waste paperboard. By the database default (and per unit of reference product),'waste paperboard' has 19.6% water on wet mass basis (80.4% dry matter) and Carbon present is of only non-fossil origin (48.33% on a dry matter basis). It has a lower heating value of 15.92 MJ/kg . This kind of by-product (recyclable or waste) is generated from ordinary transforming activities, and as such can be considered for modelling waste outputs of comparable composition. In the ecoinvent database, treatment option/s for this by-product include: deposition (inert material landfill, sanitary landfill, unsanitary landfill), thermal (municipal incineration), uncontrolled forms of disposal (open dump, open burning). Based on the aforementioned treatments, this by-product receives, it is a non-hazardous waste. This by-product can be modelled on two levels: treatment activity and market activity. The former one refers to the specific technology treating the by-product while the latter level represents a mix of treatments. Users are encouraged to inspect the modelling assumptions of the treatment activities and when selecting the market to additionally inspect the treatment mix. Collection and transportation of this by-product is accounted in the respective market activity, users are advised to inspect and modify the average transportation distances for a case specific modelling.
1c5af900-6956-5196-95f2-4a1f55683046 | treatment of waste paperboard, unsorted, sorting | Europe without Switzerland | 2012 - 2022 | ordinary transforming activity | Waste Treatment & Recycling | 3830:Materials recovery | E - Water supply; sewerage, waste management and remediation activities | fd27af60-7b68-4549-bf35-022eacd74f93 | ByProduct | waste paperboard, sorted | 39240: Waste and scrap of paper or paperboard | kg | 'waste paperboard, sorted' is a solid waste under the category of industrial wastes. It is primarily generated in sorting of waste paperboard. 'waste paperboard, sorted' contain the following fractions: 100% sorted waste paperboard. By the database default (and per unit of reference product),'waste paperboard, sorted' has 24.3781094527363% water on wet mass basis (80.4% dry matter) and it has no Carbon content. It has a lower heating value of 15.92 MJ/kg . This kind of by-product (recyclable or waste) is generated from ordinary transforming activities, and as such can be considered for modelling waste outputs of comparable composition. In the ecoinvent database, this by-product is used in the following processes: containerboard production, fluting medium, recycled; containerboard production, fluting medium, semichemical; containerboard production, fluting medium, semichemical, 40% recycled content; containerboard production, linerboard, kraftliner; containerboard production, linerboard, testliner; folding boxboard carton production; white lined chipboard carton production. This by-product can be modelled on two levels: treatment activity and market activity. The former one refers to the specific technology treating the by-product while the latter level represents a mix of treatments. Users are encouraged to inspect the modelling assumptions of the treatment activities and when selecting the market to additionally inspect the treatment mix. Collection and transportation of this by-product is accounted in the respective market activity, users are advised to inspect and modify the average transportation distances for a case specific modelling.
1c5af900-6956-5196-95f2-4a1f55683046 | treatment of waste paperboard, unsorted, sorting | Europe without Switzerland | 2012 - 2022 | ordinary transforming activity | Waste Treatment & Recycling | 3830:Materials recovery | E - Water supply; sewerage, waste management and remediation activities | 88afd721-07ec-4910-a004-fa3fecb6bf70 | ByProduct | waste plastic, mixture | 39270: Waste, parings and scrap of plastics | kg | 'waste plastic, mixture' is a solid waste under the category of construction and demolition wastes. It can be sourced in many and various ways and therefore it can belong in all waste categories (commercial and institutional, industrial and construction and demolition). It is primarily generated in a wide range of production activities in many different sectors, like building infrastructure, production of plastics, chemicals, aircrafts, ferries, heavy machinery, etc. 'waste plastic, mixture' contain the following fractions: 100% waste mixed plastics. By the database default (and per unit of reference product),'waste plastic, mixture' has 15.3% water on wet mass basis (84.7% dry matter) and Carbon present is of only fossil origin (74.73% on a dry matter basis). It has a higher heating value of 34.05 MJ/kg . This kind of by-product (recyclable or waste) is generated from ordinary transforming activities, and as such can be considered for modelling waste outputs of comparable composition. In the ecoinvent database, treatment option/s for this by-product include: deposition (sanitary landfill, unsanitary landfill), thermal (municipal incineration), uncontrolled forms of disposal (open dump, open burning). Based on the aforementioned treatments, this by-product receives, it is a non-hazardous waste. In addition, this by-product is used in the following processes: clinker production. This by-product can be modelled on two levels: treatment activity and market activity. The former one refers to the specific technology treating the by-product while the latter level represents a mix of treatments. Users are encouraged to inspect the modelling assumptions of the treatment activities and when selecting the market to additionally inspect the treatment mix. Collection and transportation of this by-product is accounted in the respective market activity, users are advised to inspect and modify the average transportation distances for a case specific modelling.
1c5af900-6956-5196-95f2-4a1f55683046 | treatment of waste paperboard, unsorted, sorting | Europe without Switzerland | 2012 - 2022 | ordinary transforming activity | Waste Treatment & Recycling | 3830:Materials recovery | E - Water supply; sewerage, waste management and remediation activities | 11b71553-cc51-438e-8cb5-0337836737ae | ByProduct | waste textile, soiled | 39270: Waste, parings and scrap of plastics | kg | 'waste textile, soiled' is a solid waste under the category of industrial wastes. It can be sourced in many and various ways and therefore it can belong in all waste categories (commercial and institutional, industrial and construction and demolition). It is primarily generated in different industrial applications like the production clinker, matress, textiles, paper, etc. 'waste textile, soiled' contain the following fractions: 100% soiled textiles which consists of 95% textile and 5% waste mineral oil. By the database default (and per unit of reference product),'waste textile, soiled' has 25% water on wet mass basis (75% dry matter) and Carbon present is of only non-fossil origin (57.05% on a dry matter basis). It has a higher heating value of 19.78 MJ/kg . This kind of by-product (recyclable or waste) is generated from ordinary transforming activities, and as such can be considered for modelling waste outputs of comparable composition. In the ecoinvent database, treatment option/s for this by-product include: thermal (municipal incineration). Based on the aforementioned treatments, this by-product receives, it is a non-hazardous waste. In addition, this by-product is used in the following processes: clinker production. This by-product can be modelled on two levels: treatment activity and market activity. The former one refers to the specific technology treating the by-product while the latter level represents a mix of treatments. Users are encouraged to inspect the modelling assumptions of the treatment activities and when selecting the market to additionally inspect the treatment mix. Collection and transportation of this by-product is accounted in the respective market activity, users are advised to inspect and modify the average transportation distances for a case specific modelling.
1c5af900-6956-5196-95f2-4a1f55683046 | treatment of waste paperboard, unsorted, sorting | Europe without Switzerland | 2012 - 2022 | ordinary transforming activity | Waste Treatment & Recycling | 3830:Materials recovery | E - Water supply; sewerage, waste management and remediation activities | 6f2eb438-cde2-4d07-a770-d023a988a9c4 | ByProduct | waste wood, untreated | 3928: Sawdust and wood waste and scrap | kg | 'waste wood, untreated' is a solid waste under the category of construction and demolition wastes. It can be sourced in many and various ways and therefore it can belong in the following waste categories: industrial. It is primarily generated in construction of building infrastructure and in different industrial applications like production of chemicals, natural fibres, paper and agricultural products, ect. 'waste wood, untreated' contain the following fractions: 100 % untreated waste wood chips. By the database default (and per unit of reference product),'waste wood, untreated' has 20% water on wet mass basis (80% dry matter) and Carbon present is of only non-fossil origin (48.63% on a dry matter basis). It has a lower heating value of 13.99 MJ/kg . This kind of by-product (recyclable or waste) is generated from ordinary transforming activities, and as such can be considered for modelling waste outputs of comparable composition. In the ecoinvent database, treatment option/s for this by-product include: deposition (sanitary landfill, unsanitary landfill), thermal (municipal incineration), uncontrolled forms of disposal (open dump, open burning). Based on the aforementioned treatments, this by-product receives, it is a non-hazardous waste. In addition, this by-product is used in the following processes: clinker production; heat production, untreated waste wood, at furnace 1000-5000 kW; heat production, untreated waste wood, at furnace 1000-5000 kW, state-of-the-art 2014. This by-product can be modelled on two levels: treatment activity and market activity. The former one refers to the specific technology treating the by-product while the latter level represents a mix of treatments. Users are encouraged to inspect the modelling assumptions of the treatment activities and when selecting the market to additionally inspect the treatment mix. Collection and transportation of this by-product is accounted in the respective market activity, users are advised to inspect and modify the average transportation distances for a case specific modelling.
f43e09e9-3dbd-41b8-8f08-f7a7bb44651a | market for transport, passenger car, medium size, petrol, EURO 3 | GLO | 2012 - 2022 | market activity | Transport | 4922:Other passenger land transport | H - Transportation and storage | 3bf68190-17bd-4506-84da-3ef2bcb1b624 | ReferenceProduct | transport, passenger car, medium size, petrol, EURO 3 | 64119: Other land transportation services of passengers, n.e.c. | km | This is delivering the service of average transportation of passenger/s across one kilometre (km). This service only considers the transportation of passengers. The vehicle operates with petrol, its emission standard is classified as EURO3. The average passenger load factor is considered to in total 97.2 kg. The dry weight of the vehicle is considered to be 1200 kg and its lifetime is 150000 km. A user that wish to model a different average load factor should modify this product or its producing activity.
d6b38566-80d8-59f8-b7f0-0356e9f06d60 | electricity production, coal, aluminium industry | GLO | 2015 - 2022 | ordinary transforming activity | Electricity; Metals | 3510:Electric power generation, transmission and distribution | D - Electricity, gas, steam and air conditioning supply | 5d954e5c-1e6d-4f78-9fc3-d3857b7892cb | ReferenceProduct | electricity, high voltage, aluminium industry | 17100: Electrical energy | kWh | This product represents electrical energy measured in kWh. If electricity is taken from a market for electricity, the transmission infrastructure, country-specific losses and transformation losses (for markets for medium and low voltage) are included. Covers voltages above 24 kV. Electricity exclusively produced for use in the aluminium industry.
78ba3a4c-03ba-4d74-965c-a020fd2e82b4 | battery production, lead acid, rechargeable, stationary | US | 2009 - 2022 | ordinary transforming activity | Electronics | 2720:Manufacture of batteries and accumulators | C - Manufacturing | 7fbe7184-9e9e-4a21-bd42-fa630266af1d | ReferenceProduct | battery, lead acid, rechargeable, stationary | 46420: Electric accumulators | kg | valve regulated lead acid (VRLA) battery (absorbed glass matt - AGM) with 27 Wh/kg (in 8 h discharge)
78ba3a4c-03ba-4d74-965c-a020fd2e82b4 | battery production, lead acid, rechargeable, stationary | US | 2009 - 2022 | ordinary transforming activity | Electronics | 2720:Manufacture of batteries and accumulators | C - Manufacturing | 23ee4d75-9e07-43ca-98f4-ee291dd9744f | ByProduct | scrap lead acid battery | 39364: Waste and scrap of lead | kg | 'scrap lead acid battery' is a solid waste under the category of industrial wastes. It is primarily generated in battery production and agricultural machinery production. 'scrap lead acid battery' contain the following fractions: 100% lead acid battery. By the database default (and per unit of reference product),'scrap lead acid battery' has 0% water on wet mass basis (100% dry matter) and it has no Carbon content. It has no heating value. This kind of by-product (recyclable or waste) is generated from ordinary transforming activities, and as such can be considered for modelling waste outputs of comparable composition. In the ecoinvent database, this by-product is used in the following processes: treatment of scrap lead acid battery, remelting. This by-product can be modelled on two levels: treatment activity and market activity. The former one refers to the specific technology treating the by-product while the latter level represents a mix of treatments. Users are encouraged to inspect the modelling assumptions of the treatment activities and when selecting the market to additionally inspect the treatment mix. Collection and transportation of this by-product is accounted in the respective market activity, users are advised to inspect and modify the average transportation distances for a case specific modelling.
086a8edd-8cd8-4288-93e1-a3fd626c5c20 | electricity voltage transformation from medium to low voltage | LU | 2012 - 2022 | ordinary transforming activity | Electricity | 3510:Electric power generation, transmission and distribution | D - Electricity, gas, steam and air conditioning supply | d69294d7-8d64-4915-a896-9996a014c410 | ReferenceProduct | electricity, low voltage | 17100: Electrical energy | kWh | This product represents electrical energy measured in kWh. If electricity is taken from a market for electricity, the transmission infrastructure, country-specific losses and transformation losses (for markets for medium and low voltage) are included. Covers voltages below 1 kV.
1424598d-e777-4320-8b6e-876401d53685 | market for sawdust, wet, measured as dry mass | CA-QC | 2019 - 2022 | market activity | Wood | 1610:Sawmilling and planing of wood | C - Manufacturing | dfaef357-a79e-4846-aabc-848b1ab59fbb | ReferenceProduct | sawdust, wet, measured as dry mass | 3928: Sawdust and wood waste and scrap | kg | Sawdust is a by-product from the sawing process of sawlog and veneer log in the sawmill. 'Sawdust, wet, measured as dry mass' represent sawdust which has been transported via aspiration (suction) and collected at a silo at the sawmill site. The amount is expressed as dry mass. In the ecoinvent database this sawdust product is further used for the production of wood pellets, particleboard and fibreboard.
1424598d-e777-4320-8b6e-876401d53685 | market for sawdust, wet, measured as dry mass | CA-QC | 2019 - 2022 | market activity | Wood | 1610:Sawmilling and planing of wood | C - Manufacturing | dfaef357-a79e-4846-aabc-848b1ab59fbb | ByProduct | sawdust, wet, measured as dry mass | 3928: Sawdust and wood waste and scrap | kg | Sawdust is a by-product from the sawing process of sawlog and veneer log in the sawmill. 'Sawdust, wet, measured as dry mass' represent sawdust which has been transported via aspiration (suction) and collected at a silo at the sawmill site. The amount is expressed as dry mass. In the ecoinvent database this sawdust product is further used for the production of wood pellets, particleboard and fibreboard.
c48b1c2e-fc82-5f76-a0ed-96c7e578e557 | market for ethylene bromide | RER | 2018 - 2022 | market activity | Chemicals | 2011:Manufacture of basic chemicals | C - Manufacturing | b8d5c3e7-0342-4048-8f15-bc1954e60cb8 | ReferenceProduct | ethylene bromide | 34110: Hydrocarbons and their halogenated, sulphonated, nitrated or nitrosated derivatives | kg | 'ethylene bromide' is an organic substance with a CAS no. : 000106-93-4. It is called '1,2-dibromoethane' under IUPAC naming and its molecular formula is: C2H4Br2. It is liquid under normal conditions of temperature and pressure with a sweetish odor. It is modelled as a pure substance. Modelling this substance in a solution requires the user to add the solvent of their choice in their models. On a consumer level, is used in the following products: pesticides. On industrial sites, the substance is used for the manufacture of products in the following sectors: chemicals (as an intermediate). | 000106-93-4
12293922-e3a9-49a3-87e8-ab3a470bb71a | market for barium carbonate | GLO | 2015 - 2022 | market activity | Chemicals | 2011:Manufacture of basic chemicals | C - Manufacturing | 6a41c54d-8b6a-5e4d-b8b2-bf56fb7a1a21 | ReferenceProduct | barium carbonate | 34240: Phosphates of triammonium; salts and peroxysalts of inorganic acids and metals n.e.c. | kg | 'barium carbonate' is an inorganic substance with a CAS no. : 000513-77-9. It is called 'barium(2+);carbonate' under IUPAC naming and its molecular formula is: CBaO3. It is solid under normal conditions of temperature and pressure and appears in crystalline form with no distinct odor. It is modelled as a pure substance. Modelling this substance in a solution requires the user to add the solvent of their choice in their models. On a consumer level, is used in the following products: lubricants and greases. On industrial sites, the substance is used for the manufacture of products in the following sectors: building & construction work and formulation of mixtures and/or re-packaging, for the manufacture of: chemicals, machinery and vehicles, mineral products (e.g. plasters, cement), electrical, electronic and optical equipment and fabricated metal products. | 000513-77-9
3025ccfc-6cb1-5f75-a9dd-fe6f59635656 | market for waste polyethylene | CZ | 2018 - 2022 | market activity | Waste Treatment & Recycling | 3821:Treatment and disposal of non-hazardous waste | E - Water supply; sewerage, waste management and remediation activities | 7ee0ddc3-924d-4339-b9bf-7856af6a698f | ReferenceProduct | waste polyethylene | 39270: Waste, parings and scrap of plastics | kg | 'waste polyethylene' is a solid waste under the category of construction and demolition wastes. It can be sourced in many and various ways and therefore it can belong in all waste categories (commercial and institutional, industrial and construction and demolition). It is primarily generated in a wide range of production and construction activities in many different sectors. 'waste polyethylene' contain the following fractions: 100% waste polyethylene. By the database default (and per unit of reference product),'waste polyethylene' has 0.4% water on wet mass basis (99.6% dry matter) and Carbon present is of only fossil origin (82.53% on a dry matter basis). It has a higher heating value of 42.82 MJ/kg . This kind of by-product (recyclable or waste) is generated from ordinary transforming activities, and as such can be considered for modelling waste outputs of comparable composition. In the ecoinvent database, treatment option/s for this by-product include: deposition (sanitary landfill, unsanitary landfill), thermal (municipal incineration), uncontrolled forms of disposal (open dump, open burning). Based on the aforementioned treatments, this by-product receives, it is a non-hazardous waste. This by-product can be modelled on two levels: treatment activity and market activity. The former one refers to the specific technology treating the by-product while the latter level represents a mix of treatments. Users are encouraged to inspect the modelling assumptions of the treatment activities and when selecting the market to additionally inspect the treatment mix. Collection and transportation of this by-product is accounted in the respective market activity, users are advised to inspect and modify the average transportation distances for a case specific modelling. | 009002-88-4
fbadd920-f5f7-58b3-b1b3-6b0b103a7e72 | acetone production, from isopropanol | GLO | 2015 - 2022 | ordinary transforming activity | Chemicals | 2011:Manufacture of basic chemicals | C - Manufacturing | 15e08bcb-75e0-4f45-ab47-d6ddff721ebc | ReferenceProduct | acetone, liquid | 34170: Ethers, alcohol peroxides, ether peroxides, epoxides, acetals and hemiacetals, and their halogenated, sulphona[…] | kg | 'acetone, liquid' is an organic substance with a CAS no. : 000067-64-1. It is called 'propan-2-one' under IUPAC naming and its molecular formula is: C3H6O. It is liquid under normal conditions of temperature and pressure. It is modelled as a pure substance. Modelling this substance in a solution requires the user to add the solvent of their choice in their models. On a consumer level, is used in the following products: coating products, anti-freeze products, lubricants and greases, adhesives and sealants, fillers, putties, plasters, modelling clay and non-metal-surface treatment products. On industrial sites, the substance is used for the manufacture of products in the following sectors: washing & cleaning products, laboratory chemicals, photo-chemicals, cosmetics and personal care products and pharmaceuticals. | 000067-64-1
fbadd920-f5f7-58b3-b1b3-6b0b103a7e72 | acetone production, from isopropanol | GLO | 2015 - 2022 | ordinary transforming activity | Chemicals | 2011:Manufacture of basic chemicals | C - Manufacturing | e8a51ec1-60cb-4ead-a948-ad1142c61918 | ByProduct | wastewater, average | 39990: Other wastes n.e.c. | m3 | 'wastewater, average' is a by-product (wastewater) produced from residential sources. It is generated from a wide range of residential, industrial and commercial activities. By the database default (and per unit of reference product),'wastewater, average' has the following physicochemical characteristics: C: 0.000000043979 kg/m3 , N: 0.031015 kg/m3 , P: 0.0044833 kg/m3. This by-product can have a regional-specific composition; users are prompted to refer to the properties of this wastewater (in activities treating them) for a detailed elemental composition. This kind of by-product (wastewater) is generated from ordinary transforming activities, and as such can be considered for modelling wastewater outputs of comparable composition. In the ecoinvent database, treatment option/s for this wastewater include: wastewater treatment plant. This by-product can be modelled on two levels: treatment activity and market activity. The former one refers to the specific technology treating the by-product while the latter level represents a mix of treatments. Users are encouraged to inspect the modelling assumptions of the treatment activities and when selecting the market to additionally inspect the treatment mix. Collection and transportation of wastewater is accounted in the respective market activity with the use of sewer infrastructure; Transportation of wastewater through a sewer grid results in losses until the wastewater enters the wastewater treatment plant. Direct emissions due to those losses are considered in the market activity. Losses are regional specific and thus users are encouraged to inspect the regional modelling assumptions.
2e2f95c1-98d4-4aaf-94c4-6ad9dc079909 | treatment of wastewater from particle board production, wastewater treatment | GLO | 2010 - 2022 | ordinary transforming activity | Waste Treatment & Recycling | 3700:Sewerage | E - Water supply; sewerage, waste management and remediation activities | 06ad22ee-b9c5-4d85-b14c-45e8a4a99e9d | ReferenceProduct | wastewater from particle board production | 39990: Other wastes n.e.c. | m3 | 'wastewater from particle board production' is a by-product (wastewater) produced from industrial sources. It is generated from particle board and various timber production activities. By the database default (and per unit of reference product),'wastewater from particle board production' has the following physicochemical characteristics: C: 0 kg/m3 , N: 0 kg/m3 , P: 0 kg/m3. Further elements might be contained. The user is advised to check the specific composition of the WW. This kind of by-product (wastewater) is generated from ordinary transforming activities, and as such can be considered for modelling wastewater outputs of comparable composition. In the ecoinvent database, treatment option/s for this wastewater include: wastewater treatment plant. This by-product can be modelled on two levels: treatment activity and market activity. The former one refers to the specific technology treating the by-product while the latter level represents a mix of treatments. Users are encouraged to inspect the modelling assumptions of the treatment activities and when selecting the market to additionally inspect the treatment mix. Collection and transportation of wastewater is accounted in the respective market activity with the use of sewer infrastructure; users are encouraged to inspect and modify the average infrastructure length of the sewer for specific modelling cases. Transportation of wastewater through a sewer grid results in losses until the wastewater enters the wastewater treatment plant. Direct emissions due to those losses are considered in the market activity. Losses are regional specific and thus users are encouraged to inspect the regional modelling assumptions.
2e2f95c1-98d4-4aaf-94c4-6ad9dc079909 | treatment of wastewater from particle board production, wastewater treatment | GLO | 2010 - 2022 | ordinary transforming activity | Waste Treatment & Recycling | 3700:Sewerage | E - Water supply; sewerage, waste management and remediation activities | 858164b0-44f1-4118-b6cb-47054faa21ef | ByProduct | aluminium scrap, post-consumer, prepared for melting | 39363: Waste and scrap of aluminium | kg | 'aluminium scrap, post-consumer, prepared for melting' is a solid waste under the category of industrial wastes. It is primarily generated in board carton production and during various waste treatment processes. 'aluminium scrap, post-consumer, prepared for melting' contain the following fractions: 100% aluminium fraction with minimum impurities. By the database default (and per unit of reference product),'aluminium scrap, post-consumer, prepared for melting' has 0% water on wet mass basis (100% dry matter) and it has no Carbon content. It has no heating value. This kind of by-product (recyclable or waste) is generated from ordinary transforming activities, and as such can be considered for modelling waste outputs of comparable composition. In the ecoinvent database, this by-product is used in the following processes: treatment of aluminium scrap, post-consumer, prepared for recycling, at refiner; treatment of aluminium scrap, post-consumer, prepared for recycling, at remelter. This by-product can be modelled on two levels: treatment activity and market activity. The former one refers to the specific technology treating the by-product while the latter level represents a mix of treatments. Users are encouraged to inspect the modelling assumptions of the treatment activities and when selecting the market to additionally inspect the treatment mix. Collection and transportation of this by-product is accounted in the respective market activity, users are advised to inspect and modify the average transportation distances for a case specific modelling.
2e2f95c1-98d4-4aaf-94c4-6ad9dc079909 | treatment of wastewater from particle board production, wastewater treatment | GLO | 2010 - 2022 | ordinary transforming activity | Waste Treatment & Recycling | 3700:Sewerage | E - Water supply; sewerage, waste management and remediation activities | cc0d4252-6207-41d6-8567-bcbad58a7bef | ByProduct | copper scrap, sorted, pressed | 39361: Waste and scrap of copper | kg | 'copper scrap, sorted, pressed' is a solid waste under the category of industrial wastes. It can be sourced in many and various ways and therefore it can belong in the following waste categories: construction and demolition. It is primarily generated in construction activities and during waste treatment processes. 'copper scrap, sorted, pressed' contain the following fractions: 100% copper scrap. By the database default (and per unit of reference product),'copper scrap, sorted, pressed' has 0% water on wet mass basis (100% dry matter) and it has no Carbon content. It has no heating value. This kind of by-product (recyclable or waste) is generated from ordinary transforming activities, and as such can be considered for modelling waste outputs of comparable composition. In the ecoinvent database, this by-product is used in the following processes: treatment of copper scrap by electrolytic refining. This by-product can be modelled on two levels: treatment activity and market activity. The former one refers to the specific technology treating the by-product while the latter level represents a mix of treatments. Users are encouraged to inspect the modelling assumptions of the treatment activities and when selecting the market to additionally inspect the treatment mix. Collection and transportation of this by-product is accounted in the respective market activity, users are advised to inspect and modify the average transportation distances for a case specific modelling.
2e2f95c1-98d4-4aaf-94c4-6ad9dc079909 | treatment of wastewater from particle board production, wastewater treatment | GLO | 2010 - 2022 | ordinary transforming activity | Waste Treatment & Recycling | 3700:Sewerage | E - Water supply; sewerage, waste management and remediation activities | 240c1a3c-1aba-4528-afc3-3f27f56583be | ByProduct | inert waste, for final disposal | 39: Wastes or scraps | kg | 'inert waste, for final disposal' is a solid waste under the category of construction and demolition wastes. It can be sourced in many and various ways and therefore it can belong in the following waste categories: industrial. It is primarily generated in a wide range of production, construction activities in different sectors. 'inert waste, for final disposal' contain the following fractions: 100% inert waste (inorganic building materials like concrete and bricks, excavation materials, similar materials). By the database default (and per unit of reference product),'inert waste, for final disposal' has 0.5% water on wet mass basis (99.5% dry matter) and it has no Carbon content. It has no heating value. This kind of by-product (recyclable or waste) is generated from ordinary transforming activities, and as such can be considered for modelling waste outputs of comparable composition. In the ecoinvent database, treatment option/s for this by-product include: deposition (inert material landfill). Based on the aforementioned treatments, this by-product receives, it is a non-hazardous waste. This by-product can be modelled on two levels: treatment activity and market activity. The former one refers to the specific technology treating the by-product while the latter level represents a mix of treatments. Users are encouraged to inspect the modelling assumptions of the treatment activities and when selecting the market to additionally inspect the treatment mix. Collection and transportation of this by-product is accounted in the respective market activity, users are advised to inspect and modify the average transportation distances for a case specific modelling.
2e2f95c1-98d4-4aaf-94c4-6ad9dc079909 | treatment of wastewater from particle board production, wastewater treatment | GLO | 2010 - 2022 | ordinary transforming activity | Waste Treatment & Recycling | 3700:Sewerage | E - Water supply; sewerage, waste management and remediation activities | 4f312355-ac65-4635-8fb2-006dba64ce60 | ByProduct | iron scrap, sorted, pressed | 39310: Slag, dross, scalings and other waste from the manufacture of iron or steel | kg | 'iron scrap, sorted, pressed' is a solid waste under the category of industrial wastes. It is primarily generated in gold-silver mine operation and beneficiation or during waste treatment processes. 'iron scrap, sorted, pressed' contain the following fractions: 100% sorted, pressed iron scrap. By the database default (and per unit of reference product),'iron scrap, sorted, pressed' has 0% water on wet mass basis (100% dry matter) and it has no Carbon content. It has no heating value. This kind of by-product (recyclable or waste) is generated from ordinary transforming activities, and as such can be considered for modelling waste outputs of comparable composition. In the ecoinvent database, this by-product is used in the following processes: cast iron production; ferroniobium production, from pyrochlore concentrate, 66% Nb; iron (III) chloride production, product in 40% solution state; iron-nickel-chromium alloy production; ortho-phenylene diamine production; para-phenylene diamine production; steel production, converter, low-alloyed; steel production, converter, unalloyed; steel production, electric, chromium steel 18/8; steel production, electric, low-alloyed; titanium dioxide production, sulfate process; zinc oxide production. This by-product can be modelled on two levels: treatment activity and market activity. The former one refers to the specific technology treating the by-product while the latter level represents a mix of treatments. Users are encouraged to inspect the modelling assumptions of the treatment activities and when selecting the market to additionally inspect the treatment mix. Collection and transportation of this by-product is accounted in the respective market activity, users are advised to inspect and modify the average transportation distances for a case specific modelling.
2e2f95c1-98d4-4aaf-94c4-6ad9dc079909 | treatment of wastewater from particle board production, wastewater treatment | GLO | 2010 - 2022 | ordinary transforming activity | Waste Treatment & Recycling | 3700:Sewerage | E - Water supply; sewerage, waste management and remediation activities | f285939a-c72a-449a-9be8-9b17f50724b8 | ByProduct | sewage sludge, 70% water, WWT, WW from particle board production | 39920: Sewage sludge | kg | 'sewage sludge, 70% water, WWT, WW from particle board production' is a liquid waste under the category of industrial wastes. This sewage sludge is produced exclusively in the wastewater treatment of 'WW from particle board production'. The composition of the sewage sludge, is specific to and dependent on the original composition of 'WW from particle board production'. 'sewage sludge, 70% water, WWT, WW from particle board production' contain the following fractions: 100% sewage sludge with 70% water content. By the database default (and per unit of reference product),'sewage sludge, 70% water, WWT, WW from particle board production' has 70% water on wet mass basis (30% dry matter) and Carbon present is of both fossil (0.58% on a dry matter basis), and non-fossil origin (56% on a dry matter basis). It has a higher heating value of 25.33 MJ/kg and a lower heating value of 18.67 MJ/kg . This kind of by-product (recyclable or waste) is generated in a specific treatment process, and as such is not intended to be used as for modelling waste outputs from other activities. In the ecoinvent database, treatment option/s for this by-product include: thermal (municipal incineration). Based on the aforementioned treatments, this by-product receives, it is a non-hazardous waste. This by-product can be modelled on two levels: treatment activity and market activity. The former one refers to the specific technology treating the by-product while the latter level represents a mix of treatments. Users are encouraged to inspect the modelling assumptions of the treatment activities and when selecting the market to additionally inspect the treatment mix. Collection and transportation of this by-product is accounted in the respective market activity, users are advised to inspect and modify the average transportation distances for a case specific modelling. 'sewage sludge, 70% water, WWT, WW from particle board production' is a liquid waste under the category of industrial wastes. This sewage sludge is produced exclusively in the wastewater treatment of 'WW from particle board production'. The composition of the sewage sludge, is specific to and dependent on the original composition of 'WW from particle board production'. 'sewage sludge, 70% water, WWT, WW from particle board production' contain the following fractions: 100% sewage sludge with 70% water content. By the database default (and per unit of reference product),'sewage sludge, 70% water, WWT, WW from particle board production' has 70% water on wet mass basis (30% dry matter) and Carbon present is of both fossil (0.58% on a dry matter basis), and non-fossil origin (56% on a dry matter basis). It has a higher heating value of 25.33 MJ/kg and a lower heating value of 18.67 MJ/kg . This kind of by-product (recyclable or waste) is generated in a specific treatment process, and as such is not intended to be used as for modelling waste outputs from other activities. In the ecoinvent database, treatment option/s for this by-product include: thermal (municipal incineration). Based on the aforementioned treatments, this by-product receives, it is a non-hazardous waste. This by-product can be modelled on two levels: treatment activity and market activity. The former one refers to the specific technology treating the by-product while the latter level represents a mix of treatments. Users are encouraged to inspect the modelling assumptions of the treatment activities and when selecting the market to additionally inspect the treatment mix. Collection and transportation of this by-product is accounted in the respective market activity, users are advised to inspect and modify the average transportation distances for a case specific modelling.
2e2f95c1-98d4-4aaf-94c4-6ad9dc079909 | treatment of wastewater from particle board production, wastewater treatment | GLO | 2010 - 2022 | ordinary transforming activity | Waste Treatment & Recycling | 3700:Sewerage | E - Water supply; sewerage, waste management and remediation activities | 2954300e-200a-4a90-ab76-5eae9de0990c | ByProduct | sewage sludge, 75% water, WWT, WW from particle board production | 39920: Sewage sludge | kg | 'sewage sludge, 75% water, WWT, WW from particle board production' is a liquid waste under the category of industrial wastes. This sewage sludge is produced exclusively in the wastewater treatment of 'WW from particle board production'. The composition of the sewage sludge, is specific to and dependent on the original composition of 'WW from particle board production'. 'sewage sludge, 75% water, WWT, WW from particle board production' contain the following fractions: 100% sewage sludge with 75% water content. By the database default (and per unit of reference product),'sewage sludge, 75% water, WWT, WW from particle board production' has 75% water on wet mass basis (25% dry matter) and Carbon present is of both fossil (0.58% on a dry matter basis), and non-fossil origin (55.96% on a dry matter basis). It has a higher heating value of 25.3 MJ/kg and a lower heating value of 17.18 MJ/kg . This kind of by-product (recyclable or waste) is generated in a specific treatment process, and as such is not intended to be used as for modelling waste outputs from other activities. In the ecoinvent database, treatment option/s for this by-product include: deposition (sanitary landfill). Based on the aforementioned treatments, this by-product receives, it is a non-hazardous waste. This by-product can be modelled on two levels: treatment activity and market activity. The former one refers to the specific technology treating the by-product while the latter level represents a mix of treatments. Users are encouraged to inspect the modelling assumptions of the treatment activities and when selecting the market to additionally inspect the treatment mix. Collection and transportation of this by-product is accounted in the respective market activity, users are advised to inspect and modify the average transportation distances for a case specific modelling. 'sewage sludge, 75% water, WWT, WW from particle board production' is a liquid waste under the category of industrial wastes. This sewage sludge is produced exclusively in the wastewater treatment of 'WW from particle board production'. The composition of the sewage sludge, is specific to and dependent on the original composition of 'WW from particle board production'. 'sewage sludge, 75% water, WWT, WW from particle board production' contain the following fractions: 100% sewage sludge with 75% water content. By the database default (and per unit of reference product),'sewage sludge, 75% water, WWT, WW from particle board production' has 75% water on wet mass basis (25% dry matter) and Carbon present is of both fossil (0.58% on a dry matter basis), and non-fossil origin (55.96% on a dry matter basis). It has a higher heating value of 25.3 MJ/kg and a lower heating value of 17.18 MJ/kg . This kind of by-product (recyclable or waste) is generated in a specific treatment process, and as such is not intended to be used as for modelling waste outputs from other activities. In the ecoinvent database, treatment option/s for this by-product include: deposition (sanitary landfill). Based on the aforementioned treatments, this by-product receives, it is a non-hazardous waste. This by-product can be modelled on two levels: treatment activity and market activity. The former one refers to the specific technology treating the by-product while the latter level represents a mix of treatments. Users are encouraged to inspect the modelling assumptions of the treatment activities and when selecting the market to additionally inspect the treatment mix. Collection and transportation of this by-product is accounted in the respective market activity, users are advised to inspect and modify the average transportation distances for a case specific modelling.
2e2f95c1-98d4-4aaf-94c4-6ad9dc079909 | treatment of wastewater from particle board production, wastewater treatment | GLO | 2010 - 2022 | ordinary transforming activity | Waste Treatment & Recycling | 3700:Sewerage | E - Water supply; sewerage, waste management and remediation activities | 13a49b8f-8af9-411c-aeda-d3bed0dd5444 | ByProduct | sewage sludge, 97% water, WWT, WW from particle board production | 39920: Sewage sludge | kg | 'sewage sludge, 97% water, WWT, WW from particle board production' is a liquid waste under the category of industrial wastes. This sewage sludge is produced exclusively in the wastewater treatment of 'WW from particle board production'. The composition of the sewage sludge, is specific to and dependent on the original composition of 'WW from particle board production'. 'sewage sludge, 97% water, WWT, WW from particle board production' contain the following fractions: 100% sewage sludge with 97% water content. By the database default (and per unit of reference product),'sewage sludge, 97% water, WWT, WW from particle board production' has 97% water on wet mass basis (3% dry matter) and Carbon present is of both fossil (0.58% on a dry matter basis), and non-fossil origin (56% on a dry matter basis). It has a higher heating value of 0.01 MJ/kg . This kind of by-product (recyclable or waste) is generated in a specific treatment process, and as such is not intended to be used as for modelling waste outputs from other activities. In the ecoinvent database, treatment option/s for this by-product include: deposition (landfarming). Based on the aforementioned treatments, this by-product receives, it is a non-hazardous waste. This by-product can be modelled on two levels: treatment activity and market activity. The former one refers to the specific technology treating the by-product while the latter level represents a mix of treatments. Users are encouraged to inspect the modelling assumptions of the treatment activities and when selecting the market to additionally inspect the treatment mix. Collection and transportation of this by-product is accounted in the respective market activity, users are advised to inspect and modify the average transportation distances for a case specific modelling. 'sewage sludge, 97% water, WWT, WW from particle board production' is a liquid waste under the category of industrial wastes. This sewage sludge is produced exclusively in the wastewater treatment of 'WW from particle board production'. The composition of the sewage sludge, is specific to and dependent on the original composition of 'WW from particle board production'. 'sewage sludge, 97% water, WWT, WW from particle board production' contain the following fractions: 100% sewage sludge with 97% water content. By the database default (and per unit of reference product),'sewage sludge, 97% water, WWT, WW from particle board production' has 97% water on wet mass basis (3% dry matter) and Carbon present is of both fossil (0.58% on a dry matter basis), and non-fossil origin (56% on a dry matter basis). It has a higher heating value of 0.01 MJ/kg . This kind of by-product (recyclable or waste) is generated in a specific treatment process, and as such is not intended to be used as for modelling waste outputs from other activities. In the ecoinvent database, treatment option/s for this by-product include: deposition (landfarming). Based on the aforementioned treatments, this by-product receives, it is a non-hazardous waste. This by-product can be modelled on two levels: treatment activity and market activity. The former one refers to the specific technology treating the by-product while the latter level represents a mix of treatments. Users are encouraged to inspect the modelling assumptions of the treatment activities and when selecting the market to additionally inspect the treatment mix. Collection and transportation of this by-product is accounted in the respective market activity, users are advised to inspect and modify the average transportation distances for a case specific modelling.
2e2f95c1-98d4-4aaf-94c4-6ad9dc079909 | treatment of wastewater from particle board production, wastewater treatment | GLO | 2010 - 2022 | ordinary transforming activity | Waste Treatment & Recycling | 3700:Sewerage | E - Water supply; sewerage, waste management and remediation activities | d3fe6705-5f5c-4961-b14d-0f9dd0e90e34 | ByProduct | waste bitumen | 39990: Other wastes n.e.c. | kg | 'waste bitumen' is a solid waste under the category of construction and demolition wastes. It can be sourced in many and various ways and therefore it can belong in the following waste categories: industrial. It is primarily generated in the end-of-life of fuel pipelines and in the demolition of building infrastructure. 'waste bitumen' contain the following fractions: 100% waste bitumen. By the database default (and per unit of reference product),'waste bitumen' has 1.4% water on wet mass basis (98.6% dry matter) and Carbon present is of only fossil origin (84.27% on a dry matter basis). It has a higher heating value of 41.39 MJ/kg and a lower heating value of 39.38 MJ/kg . This kind of by-product (recyclable or waste) is generated from ordinary transforming activities, and as such can be considered for modelling waste outputs of comparable composition. In the ecoinvent database, treatment option/s for this by-product include: deposition (sanitary landfill). Based on the aforementioned treatments, this by-product receives, it is a non-hazardous waste. This by-product can be modelled on two levels: treatment activity and market activity. The former one refers to the specific technology treating the by-product while the latter level represents a mix of treatments. Users are encouraged to inspect the modelling assumptions of the treatment activities and when selecting the market to additionally inspect the treatment mix. Collection and transportation of this by-product is accounted in the respective market activity, users are advised to inspect and modify the average transportation distances for a case specific modelling. | 008052-42-4
2e2f95c1-98d4-4aaf-94c4-6ad9dc079909 | treatment of wastewater from particle board production, wastewater treatment | GLO | 2010 - 2022 | ordinary transforming activity | Waste Treatment & Recycling | 3700:Sewerage | E - Water supply; sewerage, waste management and remediation activities | d51e5a32-c20a-4da6-8d58-31f344b50c00 | ByProduct | waste graphical paper | 39990: Other wastes n.e.c. | kg | 'waste graphical paper' is a solid waste under the category of industrial wastes. It is primarily generated in the production and treament activities of different type of paper, as well as metals and minerals processing. 'waste graphical paper' contain the following fractions: 100% waste graphical paper. By the database default (and per unit of reference product),'waste graphical paper' has 11.2% water on wet mass basis (88.8% dry matter) and Carbon present is of only non-fossil origin (45.5% on a dry matter basis). It has a higher heating value of 16.61 MJ/kg . This kind of by-product (recyclable or waste) is generated from ordinary transforming activities, and as such can be considered for modelling waste outputs of comparable composition. In the ecoinvent database, treatment option/s for this by-product include: deposition (sanitary landfill, unsanitary landfill), thermal (municipal incineration), uncontrolled forms of disposal (open dump, open burning). Based on the aforementioned treatments, this by-product receives, it is a non-hazardous waste. This by-product can be modelled on two levels: treatment activity and market activity. The former one refers to the specific technology treating the by-product while the latter level represents a mix of treatments. Users are encouraged to inspect the modelling assumptions of the treatment activities and when selecting the market to additionally inspect the treatment mix. Collection and transportation of this by-product is accounted in the respective market activity, users are advised to inspect and modify the average transportation distances for a case specific modelling.
2e2f95c1-98d4-4aaf-94c4-6ad9dc079909 | treatment of wastewater from particle board production, wastewater treatment | GLO | 2010 - 2022 | ordinary transforming activity | Waste Treatment & Recycling | 3700:Sewerage | E - Water supply; sewerage, waste management and remediation activities | bfd577e2-82b4-4166-af2b-3bda540931f6 | ByProduct | waste mineral wool | 39990: Other wastes n.e.c. | kg | 'waste mineral wool' is a solid waste under the category of construction and demolition wastes. It can be sourced in many and various ways and therefore it can belong in the following waste categories: industrial. It is primarily generated in construction of building infrastructure and in different industrial applications like production of ferries, coal stoves, absorption chillers, ect. 'waste mineral wool' contain the following fractions: 100% inert waste (mineral wool). By the database default (and per unit of reference product),'waste mineral wool' has 0% water on wet mass basis (100% dry matter) and it has no Carbon content. It has no heating value. This kind of by-product (recyclable or waste) is generated from ordinary transforming activities, and as such can be considered for modelling waste outputs of comparable composition. In the ecoinvent database, this by-product is used in the following processes: treatment of waste mineral wool, collection for final disposal; treatment of waste mineral wool, recycling; treatment of waste mineral wool, sorting plant. Based on the aforementioned treatments, this by-product receives, it is a non-hazardous waste. This by-product can be modelled on two levels: treatment activity and market activity. The former one refers to the specific technology treating the by-product while the latter level represents a mix of treatments. Users are encouraged to inspect the modelling assumptions of the treatment activities and when selecting the market to additionally inspect the treatment mix. Collection and transportation of this by-product is accounted in the respective market activity, users are advised to inspect and modify the average transportation distances for a case specific modelling.
2e2f95c1-98d4-4aaf-94c4-6ad9dc079909 | treatment of wastewater from particle board production, wastewater treatment | GLO | 2010 - 2022 | ordinary transforming activity | Waste Treatment & Recycling | 3700:Sewerage | E - Water supply; sewerage, waste management and remediation activities | 88afd721-07ec-4910-a004-fa3fecb6bf70 | ByProduct | waste plastic, mixture | 39270: Waste, parings and scrap of plastics | kg | 'waste plastic, mixture' is a solid waste under the category of construction and demolition wastes. It can be sourced in many and various ways and therefore it can belong in all waste categories (commercial and institutional, industrial and construction and demolition). It is primarily generated in a wide range of production activities in many different sectors, like building infrastructure, production of plastics, chemicals, aircrafts, ferries, heavy machinery, etc. 'waste plastic, mixture' contain the following fractions: 100% waste mixed plastics. By the database default (and per unit of reference product),'waste plastic, mixture' has 15.3% water on wet mass basis (84.7% dry matter) and Carbon present is of only fossil origin (74.73% on a dry matter basis). It has a higher heating value of 34.05 MJ/kg . This kind of by-product (recyclable or waste) is generated from ordinary transforming activities, and as such can be considered for modelling waste outputs of comparable composition. In the ecoinvent database, treatment option/s for this by-product include: deposition (sanitary landfill, unsanitary landfill), thermal (municipal incineration), uncontrolled forms of disposal (open dump, open burning). Based on the aforementioned treatments, this by-product receives, it is a non-hazardous waste. In addition, this by-product is used in the following processes: clinker production. This by-product can be modelled on two levels: treatment activity and market activity. The former one refers to the specific technology treating the by-product while the latter level represents a mix of treatments. Users are encouraged to inspect the modelling assumptions of the treatment activities and when selecting the market to additionally inspect the treatment mix. Collection and transportation of this by-product is accounted in the respective market activity, users are advised to inspect and modify the average transportation distances for a case specific modelling.
2e2f95c1-98d4-4aaf-94c4-6ad9dc079909 | treatment of wastewater from particle board production, wastewater treatment | GLO | 2010 - 2022 | ordinary transforming activity | Waste Treatment & Recycling | 3700:Sewerage | E - Water supply; sewerage, waste management and remediation activities | 5bf224ae-3af5-4eb2-9493-330c16472ca2 | ByProduct | waste polyethylene/polypropylene product | 39270: Waste, parings and scrap of plastics | kg | 'waste polyethylene/polypropylene product' is a solid waste under the category of construction and demolition wastes. It can be sourced in many and various ways and therefore it can belong in the following waste categories: industrial. It is primarily generated in construction of building infrastructure and different industrial activities like production of mattresses, turbines, pumps, etc. 'waste polyethylene/polypropylene product' contain the following fractions: 100% waste polyethylene/polypropylene. By the database default (and per unit of reference product),'waste polyethylene/polypropylene product' has 15.3% water on wet mass basis (84.7% dry matter) and Carbon present is of only fossil origin (74.8% on a dry matter basis). It has a lower heating value of 42.47 MJ/kg . This kind of by-product (recyclable or waste) is generated from ordinary transforming activities, and as such can be considered for modelling waste outputs of comparable composition. In the ecoinvent database, this by-product is used in the following processes: treatment of waste polyethylene/polypropylene product, collection for final disposal. Based on the aforementioned treatments, this by-product receives, it is a non-hazardous waste. This by-product can be modelled on two levels: treatment activity and market activity. The former one refers to the specific technology treating the by-product while the latter level represents a mix of treatments. Users are encouraged to inspect the modelling assumptions of the treatment activities and when selecting the market to additionally inspect the treatment mix. Collection and transportation of this by-product is accounted in the respective market activity, users are advised to inspect and modify the average transportation distances for a case specific modelling.
2e2f95c1-98d4-4aaf-94c4-6ad9dc079909 | treatment of wastewater from particle board production, wastewater treatment | GLO | 2010 - 2022 | ordinary transforming activity | Waste Treatment & Recycling | 3700:Sewerage | E - Water supply; sewerage, waste management and remediation activities | 5357a067-f798-46fb-97b0-fa18f723341b | ByProduct | waste reinforced concrete | 39: Wastes or scraps | kg | 'waste reinforced concrete' is a solid waste under the category of construction and demolition wastes. It is primarily generated in construction of building infrastructure. 'waste reinforced concrete' contain the following fractions: 97 % inert material and 3 % steel. By the database default (and per unit of reference product),'waste reinforced concrete' has 0.582000000000005% water on wet mass basis (99.418% dry matter) and it has no Carbon content. It has no heating value. This kind of by-product (recyclable or waste) is generated from ordinary transforming activities, and as such can be considered for modelling waste outputs of comparable composition. In the ecoinvent database, this by-product is used in the following processes: treatment of waste reinforced concrete, collection for final disposal; treatment of waste reinforced concrete, recycling; treatment of waste reinforced concrete, sorting plant. Based on the aforementioned treatments, this by-product receives, it is a non-hazardous waste. This by-product can be modelled on two levels: treatment activity and market activity. The former one refers to the specific technology treating the by-product while the latter level represents a mix of treatments. Users are encouraged to inspect the modelling assumptions of the treatment activities and when selecting the market to additionally inspect the treatment mix. Collection and transportation of this by-product is accounted in the respective market activity, users are advised to inspect and modify the average transportation distances for a case specific modelling.
2e2f95c1-98d4-4aaf-94c4-6ad9dc079909 | treatment of wastewater from particle board production, wastewater treatment | GLO | 2010 - 2022 | ordinary transforming activity | Waste Treatment & Recycling | 3700:Sewerage | E - Water supply; sewerage, waste management and remediation activities | 9a8c2994-7cbb-4d86-a1b7-27fc0c4e49e3 | ByProduct | waste reinforcement steel | 39310: Slag, dross, scalings and other waste from the manufacture of iron or steel | kg | 'waste reinforcement steel' is a solid waste under the category of construction and demolition wastes. It can be sourced in many and various ways and therefore it can belong in the following waste categories: industrial. It is primarily generated in a wide range of construction activities in many different sectors. 'waste reinforcement steel' contain the following fractions: 100% waste steel. By the database default (and per unit of reference product),'waste reinforcement steel' has 0% water on wet mass basis (100% dry matter) and it has no Carbon content. It has no heating value. This kind of by-product (recyclable or waste) is generated from ordinary transforming activities, and as such can be considered for modelling waste outputs of comparable composition. In the ecoinvent database, this by-product is used in the following processes: treatment of waste reinforcement steel, collection for final disposal; treatment of waste reinforcement steel, recycling; treatment of waste reinforcement steel, sorting plant. Based on the aforementioned treatments, this by-product receives, it is a non-hazardous waste. This by-product can be modelled on two levels: treatment activity and market activity. The former one refers to the specific technology treating the by-product while the latter level represents a mix of treatments. Users are encouraged to inspect the modelling assumptions of the treatment activities and when selecting the market to additionally inspect the treatment mix. Collection and transportation of this by-product is accounted in the respective market activity, users are advised to inspect and modify the average transportation distances for a case specific modelling. | 007439-89-6
2e2f95c1-98d4-4aaf-94c4-6ad9dc079909 | treatment of wastewater from particle board production, wastewater treatment | GLO | 2010 - 2022 | ordinary transforming activity | Waste Treatment & Recycling | 3700:Sewerage | E - Water supply; sewerage, waste management and remediation activities | 7513d2f5-d7ee-497b-971b-a5ad34ab5c83 | ByProduct | waste rubber, unspecified | 39: Wastes or scraps | kg | 'waste rubber, unspecified' is a solid waste under the category of construction and demolition wastes. It can be sourced in many and various ways and therefore it can belong in all waste categories (commercial and institutional, industrial and construction and demolition). It is primarily generated in a wide range of production, construction and maintenance activities in many different sectors. 'waste rubber, unspecified' contain the following fractions: 100% waste rubber. By the database default (and per unit of reference product),'waste rubber, unspecified' has 0% water on wet mass basis (100% dry matter) and Carbon present is of only fossil origin (85.3% on a dry matter basis). It has a higher heating value of 29.3 MJ/kg . This kind of by-product (recyclable or waste) is generated from ordinary transforming activities, and as such can be considered for modelling waste outputs of comparable composition. In the ecoinvent database, treatment option/s for this by-product include: thermal (municipal incineration). Based on the aforementioned treatments, this by-product receives, it is a non-hazardous waste. In addition, this by-product is used in the following processes: clinker production. This by-product can be modelled on two levels: treatment activity and market activity. The former one refers to the specific technology treating the by-product while the latter level represents a mix of treatments. Users are encouraged to inspect the modelling assumptions of the treatment activities and when selecting the market to additionally inspect the treatment mix. Collection and transportation of this by-product is accounted in the respective market activity, users are advised to inspect and modify the average transportation distances for a case specific modelling.
1216a687-42e5-4ded-9600-38d1453d669a | transport, freight, inland waterways, barge | GLO | 1998 - 2022 | ordinary transforming activity | Transport | 5022:Inland freight water transport | H - Transportation and storage | 068bf76a-bfaa-435c-85ed-3d2bb2c4bb4f | ReferenceProduct | transport, freight, inland waterways, barge | 65229: Other inland water transport services of freight | metric ton*km | This is delivering the service of transportation of 1 metric ton across the distance of 1 km. This service only considers the transportation of goods. The vehicle operates with diesel. It has a transport performance of 738,644,684 tkm, an average life spam of 32.5 years and an average load of 852 tons. The transport node indirectly considers empty trips (if any) by taking into account the total amount of freight transported throughout the lifetime of the mobile infrastructure.
1216a687-42e5-4ded-9600-38d1453d669a | transport, freight, inland waterways, barge | GLO | 1998 - 2022 | ordinary transforming activity | Transport | 5022:Inland freight water transport | H - Transportation and storage | f3f85233-f9bb-4077-a6b0-2dd7bda88072 | ByProduct | bilge oil | 39: Wastes or scraps | kg | 'bilge oil' is a liquid waste under the category of industrial wastes. It is primarily generated in heat production, electricity production, transport services and various industrial production activities. 'bilge oil' contain the following fractions: 100% bilge oil. By the database default (and per unit of reference product),'bilge oil' has 90% water on wet mass basis (10% dry matter) and Carbon present is of only fossil origin (84% on a dry matter basis). It has a higher heating value of 4.098 MJ/kg . This kind of by-product (recyclable or waste) is generated from ordinary transforming activities, and as such can be considered for modelling waste outputs of comparable composition. In the ecoinvent database, treatment option/s for this by-product include: thermal (hazardous waste incineration). Based on the aforementioned treatments, this by-product receives, it is a hazardous waste. This by-product can be modelled on two levels: treatment activity and market activity. The former one refers to the specific technology treating the by-product while the latter level represents a mix of treatments. Users are encouraged to inspect the modelling assumptions of the treatment activities and when selecting the market to additionally inspect the treatment mix. Collection and transportation of this by-product is accounted in the respective market activity, users are advised to inspect and modify the average transportation distances for a case specific modelling.
4f0918db-0fe0-44d5-b702-3016ee40e47b | heat production, untreated waste wood, at furnace 1000-5000 kW | GLO | 2000 - 2022 | ordinary transforming activity | Heat | 3530:Steam and air conditioning supply | D - Electricity, gas, steam and air conditioning supply | 6f2eb438-cde2-4d07-a770-d023a988a9c4 | ReferenceProduct | waste wood, untreated | 3928: Sawdust and wood waste and scrap | kg | 'waste wood, untreated' is a solid waste under the category of construction and demolition wastes. It can be sourced in many and various ways and therefore it can belong in the following waste categories: industrial. It is primarily generated in construction of building infrastructure and in different industrial applications like production of chemicals, natural fibres, paper and agricultural products, ect. 'waste wood, untreated' contain the following fractions: 100 % untreated waste wood chips. By the database default (and per unit of reference product),'waste wood, untreated' has 20% water on wet mass basis (80% dry matter) and Carbon present is of only non-fossil origin (48.63% on a dry matter basis). It has a lower heating value of 13.99 MJ/kg . This kind of by-product (recyclable or waste) is generated from ordinary transforming activities, and as such can be considered for modelling waste outputs of comparable composition. In the ecoinvent database, treatment option/s for this by-product include: deposition (sanitary landfill, unsanitary landfill), thermal (municipal incineration), uncontrolled forms of disposal (open dump, open burning). Based on the aforementioned treatments, this by-product receives, it is a non-hazardous waste. In addition, this by-product is used in the following processes: clinker production; heat production, untreated waste wood, at furnace 1000-5000 kW; heat production, untreated waste wood, at furnace 1000-5000 kW, state-of-the-art 2014. This by-product can be modelled on two levels: treatment activity and market activity. The former one refers to the specific technology treating the by-product while the latter level represents a mix of treatments. Users are encouraged to inspect the modelling assumptions of the treatment activities and when selecting the market to additionally inspect the treatment mix. Collection and transportation of this by-product is accounted in the respective market activity, users are advised to inspect and modify the average transportation distances for a case specific modelling.
4f0918db-0fe0-44d5-b702-3016ee40e47b | heat production, untreated waste wood, at furnace 1000-5000 kW | GLO | 2000 - 2022 | ordinary transforming activity | Heat | 3530:Steam and air conditioning supply | D - Electricity, gas, steam and air conditioning supply | 71e2f1db-a2c5-44d0-8337-dfff15be974d | ByProduct | heat, district or industrial, other than natural gas | 17300: Steam and hot water | MJ | This product represents heat measured in MJ. The heat is produced through various other means than natural gas. This includes burning of biomethane in gas turbine; biogas in co-gen gas engine; anthracite, coal, lignite briquettes and coke in stove; hardwood, logs, softwood, wood chips, wood pellets in furnaces and wood heaters; light fuel oil in boilers. Also contributing are heat from heat pumps and solar collectors. The dataset is targeted for district and industrial-scale heating.
4f0918db-0fe0-44d5-b702-3016ee40e47b | heat production, untreated waste wood, at furnace 1000-5000 kW | GLO | 2000 - 2022 | ordinary transforming activity | Heat | 3530:Steam and air conditioning supply | D - Electricity, gas, steam and air conditioning supply | a7abd72a-4d9c-4f99-abfc-3de79d425a96 | ByProduct | wood ash mixture, pure | 3928: Sawdust and wood waste and scrap | kg | 'wood ash mixture, pure' is a solid waste under the category of industrial wastes. It is primarily generated in heat generation from wood, as well as production and processing activities from different kind of wood e.g. tissue paper, particleboard, laminated timber, hardwood board, etc. 'wood ash mixture, pure' contain the following fractions: 100% ash from combustion of wood. By the database default (and per unit of reference product),'wood ash mixture, pure' has 0% water on wet mass basis (100% dry matter) and Carbon present is of only non-fossil origin (1.2% on a dry matter basis). It has no heating value. This kind of by-product (recyclable or waste) is generated from ordinary transforming activities, and as such can be considered for modelling waste outputs of comparable composition. In the ecoinvent database, treatment option/s for this by-product include: deposition (sanitary landfill, landfarming), thermal (municipal incineration). Based on the aforementioned treatments, this by-product receives, it is a non-hazardous waste. This by-product can be modelled on two levels: treatment activity and market activity. The former one refers to the specific technology treating the by-product while the latter level represents a mix of treatments. Users are encouraged to inspect the modelling assumptions of the treatment activities and when selecting the market to additionally inspect the treatment mix. Collection and transportation of this by-product is accounted in the respective market activity, users are advised to inspect and modify the average transportation distances for a case specific modelling.
d94ca7c8-d019-4050-8507-c73a20f84053 | market for baling | GLO | 2011 - 2022 | market activity | Agriculture & Animal Husbandry | 0163:Post-harvest crop activities | A - Agriculture, forestry and fishing | bb425565-81b9-410b-bbb4-a0316567f297 | ReferenceProduct | baling | 86111: Post-harvest crop services | unit | This is delivering the service of 'baling', for 1 round bale of silage (mass of 700 kg and 1.4 m3) without loading it onto a trailer. The bales is wrapped with PE film which is covered within this service. The service does not include transportation of the bales to the farm. A user wishing to model this service and is aware that within his/her model there is a production of 1400 kg of silage while in this service assumes a bale of 700 kg, there the user can model 2 bales of this service for their model.
a6ad1e78-3539-4a0f-9346-3d71a6920e33 | furnace production, wood chips, softwood storage area, 300kW | GLO | 2000 - 2022 | ordinary transforming activity | Infrastructure & Machinery; Heat | 2815:Manufacture of ovens, furnaces and furnace burners | C - Manufacturing | c0f029c8-f94e-4d95-81c7-6eb9fc8d6103 | ReferenceProduct | furnace, wood chips, softwood storage area, 300kW | 43420: Industrial or laboratory furnaces and ovens, except non-electric bakery ovens; other industrial or laboratory […] | unit | This is an infrastructure, representing the product of a softwood wood chips furnace that includes the storage area. It has a lifetime of 20 years for the furnace the automatic control system, 80 years for the chimney, while its operation time is 2,100 h/year and capacity of 300 kW. A furnace of this capacity is used to heat a large building complex or to supply a smaller heat network.The process includes the most important materials used for the fabrication of the furnace, the water storage and the chimney, their decommission, softwood storage and energy used for the construction.
a6ad1e78-3539-4a0f-9346-3d71a6920e33 | furnace production, wood chips, softwood storage area, 300kW | GLO | 2000 - 2022 | ordinary transforming activity | Infrastructure & Machinery; Heat | 2815:Manufacture of ovens, furnaces and furnace burners | C - Manufacturing | e9f6d312-001c-435a-a668-82239a3b7511 | ByProduct | waste concrete | 39: Wastes or scraps | kg | 'waste concrete' is a solid waste under the category of construction and demolition wastes. It is primarily generated in construction and demolition of building infrastructure. 'waste concrete' contain the following fractions: 100% waste concrete. By the database default (and per unit of reference product),'waste concrete' has 50% water on wet mass basis (50% dry matter) and it has no Carbon content. It has no heating value. This kind of by-product (recyclable or waste) is generated from ordinary transforming activities, and as such can be considered for modelling waste outputs of comparable composition. In the ecoinvent database, treatment option/s for this by-product include: deposition (inert material landfill). Based on the aforementioned treatments, this by-product receives, it is a non-hazardous waste. This by-product can be modelled on two levels: treatment activity and market activity. The former one refers to the specific technology treating the by-product while the latter level represents a mix of treatments. Users are encouraged to inspect the modelling assumptions of the treatment activities and when selecting the market to additionally inspect the treatment mix. Collection and transportation of this by-product is accounted in the respective market activity, users are advised to inspect and modify the average transportation distances for a case specific modelling.
a6ad1e78-3539-4a0f-9346-3d71a6920e33 | furnace production, wood chips, softwood storage area, 300kW | GLO | 2000 - 2022 | ordinary transforming activity | Infrastructure & Machinery; Heat | 2815:Manufacture of ovens, furnaces and furnace burners | C - Manufacturing | 1b30b018-ac39-41f4-a9e0-92057eef8bb8 | ByProduct | waste mineral oil | 39990: Other wastes n.e.c. | kg | 'waste mineral oil' is a liquid waste under the category of industrial wastes. It is primarily generated in a wide range of industrial activities in many different sectors. 'waste mineral oil' contain the following fractions: 100% waste mineral oil. By the database default (and per unit of reference product),'waste mineral oil' has 10% water on wet mass basis (90% dry matter) and Carbon present is of only fossil origin (86.44% on a dry matter basis). It has a higher heating value of 41.8 MJ/kg . This kind of by-product (recyclable or waste) is generated from ordinary transforming activities, and as such can be considered for modelling waste outputs of comparable composition. In the ecoinvent database, treatment option/s for this by-product include: thermal (hazardous waste incineration). Based on the aforementioned treatments this by-product receives, it is a hazardous waste. In addition, this by-product is used in the following processes: clinker production. This by-product can be modelled on two levels: treatment activity and market activity. The former one refers to the specific technology treating the by-product while the latter level represents a mix of treatments. Users are encouraged to inspect the modelling assumptions of the treatment activities and when selecting the market to additionally inspect the treatment mix. Collection and transportation of this by-product is accounted in the respective market activity, users are advised to inspect and modify the average transportation distances for a case specific modelling.
a6ad1e78-3539-4a0f-9346-3d71a6920e33 | furnace production, wood chips, softwood storage area, 300kW | GLO | 2000 - 2022 | ordinary transforming activity | Infrastructure & Machinery; Heat | 2815:Manufacture of ovens, furnaces and furnace burners | C - Manufacturing | 817fa2e4-cb4c-49bb-b52f-eac84d1053ff | ByProduct | waste mineral wool, for final disposal | 39990: Other wastes n.e.c. | kg | 'waste mineral wool, for final disposal' is a solid waste under the category of construction and demolition wastes. It can be sourced in many and various ways and therefore it can belong in the following waste categories: industrial. It is primarily generated in construction of building infrastructure and in different industrial applications like production of glass, boilers, furnace, ect. 'waste mineral wool, for final disposal' contain the following fractions: 100% inert waste (mineral wool). By the database default (and per unit of reference product),'waste mineral wool, for final disposal' has 0% water on wet mass basis (100% dry matter) and it has no Carbon content. It has no heating value. This kind of by-product (recyclable or waste) is generated from ordinary transforming activities, and as such can be considered for modelling waste outputs of comparable composition. In the ecoinvent database, treatment option/s for this by-product include: deposition (inert material landfill). Based on the aforementioned treatments, this by-product receives, it is a non-hazardous waste. This by-product can be modelled on two levels: treatment activity and market activity. The former one refers to the specific technology treating the by-product while the latter level represents a mix of treatments. Users are encouraged to inspect the modelling assumptions of the treatment activities and when selecting the market to additionally inspect the treatment mix. Collection and transportation of this by-product is accounted in the respective market activity, users are advised to inspect and modify the average transportation distances for a case specific modelling.
a6ad1e78-3539-4a0f-9346-3d71a6920e33 | furnace production, wood chips, softwood storage area, 300kW | GLO | 2000 - 2022 | ordinary transforming activity | Infrastructure & Machinery; Heat | 2815:Manufacture of ovens, furnaces and furnace burners | C - Manufacturing | 7ee0ddc3-924d-4339-b9bf-7856af6a698f | ByProduct | waste polyethylene | 39270: Waste, parings and scrap of plastics | kg | 'waste polyethylene' is a solid waste under the category of construction and demolition wastes. It can be sourced in many and various ways and therefore it can belong in all waste categories (commercial and institutional, industrial and construction and demolition). It is primarily generated in a wide range of production and construction activities in many different sectors. 'waste polyethylene' contain the following fractions: 100% waste polyethylene. By the database default (and per unit of reference product),'waste polyethylene' has 0.4% water on wet mass basis (99.6% dry matter) and Carbon present is of only fossil origin (82.53% on a dry matter basis). It has a higher heating value of 42.82 MJ/kg . This kind of by-product (recyclable or waste) is generated from ordinary transforming activities, and as such can be considered for modelling waste outputs of comparable composition. In the ecoinvent database, treatment option/s for this by-product include: deposition (sanitary landfill, unsanitary landfill), thermal (municipal incineration), uncontrolled forms of disposal (open dump, open burning). Based on the aforementioned treatments, this by-product receives, it is a non-hazardous waste. This by-product can be modelled on two levels: treatment activity and market activity. The former one refers to the specific technology treating the by-product while the latter level represents a mix of treatments. Users are encouraged to inspect the modelling assumptions of the treatment activities and when selecting the market to additionally inspect the treatment mix. Collection and transportation of this by-product is accounted in the respective market activity, users are advised to inspect and modify the average transportation distances for a case specific modelling. | 009002-88-4
592104fe-8838-4e2e-842a-60d66d6cac81 | chloropropionic acid production | RER | 2010 - 2022 | ordinary transforming activity | Chemicals | 2011:Manufacture of basic chemicals | C - Manufacturing | 3611bfa6-d86b-4f22-af89-2f5f813ccb5c | ReferenceProduct | chloropropionic acid | 34140: Carboxylic acids and their anhydrides, halides, peroxides and peroxyacids and their halogenated, sulphonated, […] | kg | 'chloropropionic acid' is an organic substance with a CAS no. : 000598-78-7. It is called '2-chloropropanoic acid' under IUPAC naming and its molecular formula is: C3H5ClO2. It is liquid under normal conditions of temperature and pressure and appears as a colorless liquid with a pungent odor. It is modelled as a pure substance. Modelling this substance in a solution requires the user to add the solvent of their choice in their models. On a consumer level, is used in the following products: inks, pharmaceuticals and herbicides. There is no publicly available information about the consumption of this substance on industrial sites. | 000598-78-7
910e1ac7-b7bd-4e59-b1d1-1c2b4965580d | transport, freight, lorry 16-32 metric ton, EURO6 | GLO | 2009 - 2022 | ordinary transforming activity | Transport | 4923:Freight transport by road | H - Transportation and storage | c691b775-a65a-4b77-a588-c8c6cd01c725 | ReferenceProduct | transport, freight, lorry 16-32 metric ton, EURO6 | 6511: Road transport services of freight | metric ton*km | This is delivering the service of transportation of 1 metric ton across the distance of 1 km. This service only considers the transportation of goods. The vehicle operates with diesel, its emission standard is classified as EURO6 and it falls under the lorry size class of 16-32 metric tons. The average freight load factor of a 16-32 metric ton lorry is 5.79 tonnes, with a gross vehicle weight (GVW) of 15.79 tonnes. It has a lifetime capacity of 540,000 km. Data for transport is calculated for an average load factor, including empty return trips.
910e1ac7-b7bd-4e59-b1d1-1c2b4965580d | transport, freight, lorry 16-32 metric ton, EURO6 | GLO | 2009 - 2022 | ordinary transforming activity | Transport | 4923:Freight transport by road | H - Transportation and storage | 3ef818f1-4d91-43b8-9027-924492a0fb50 | ByProduct | brake wear emissions, lorry | 49129: Other parts and accessories n.e.c. of motor vehicles (including brakes, gear boxes, axles, road wheels, suspen[…] | kg | 'brake wear emissions, lorry' represents the non-exhaust emissions (tyre, brake and road wear) produced by 1kg brake wear from road freight transport by lorry. It is handled with a treatment process because it models the removal of substances (tyre material) from the technosphere.
910e1ac7-b7bd-4e59-b1d1-1c2b4965580d | transport, freight, lorry 16-32 metric ton, EURO6 | GLO | 2009 - 2022 | ordinary transforming activity | Transport | 4923:Freight transport by road | H - Transportation and storage | e07508c3-a1a7-4a0b-9a57-8e15edac8c3c | ByProduct | road wear emissions, lorry | 53211: Highways (except elevated highways), streets and roads | kg | 'road wear emissions, lorry' represents the non-exhaust emissions (tyre, brake and road wear) produced by 1kg road wear from road freight transport by lorry. It is handled with a treatment process because it models the removal of substances (tyre material) from the technosphere.
910e1ac7-b7bd-4e59-b1d1-1c2b4965580d | transport, freight, lorry 16-32 metric ton, EURO6 | GLO | 2009 - 2022 | ordinary transforming activity | Transport | 4923:Freight transport by road | H - Transportation and storage | b055ff17-e9ea-4519-9e03-486795e1c7d0 | ByProduct | tyre wear emissions, lorry | 39260: Used pneumatic tyres of rubber | kg | 'tyre wear emissions, lorry' represents the non-exhaust emissions (tyre, brake and road wear) produced by 1kg tyre wear from road freight transport by lorry. It is handled with a treatment process because it models the removal of substances (tyre material) from the technosphere.
c81df98d-a408-49a8-9f93-0f94c95a4258 | dust collector production, electrostatic precipitator, for industrial use | GLO | 2010 - 2022 | ordinary transforming activity | Infrastructure & Machinery | 2819:Manufacture of other general-purpose machinery | C - Manufacturing | 3a33478f-84e5-4f44-9633-364616ffa49e | ReferenceProduct | dust collector, electrostatic precipitator, for industrial use | 4393: General-purpose machinery n.e.c. | unit | This is an infrastructure, representing the product of a dust collector, electrostatic precipitator, for industrial use that can be connected to a wood furnace with capacity between 500 and 1000kW. It has an air flow capacity of 1,100 litres per second and a lifetime of 20 years. The process includes all materials necessary to construct it, energy consumption during manufacturing and decommission.
c81df98d-a408-49a8-9f93-0f94c95a4258 | dust collector production, electrostatic precipitator, for industrial use | GLO | 2010 - 2022 | ordinary transforming activity | Infrastructure & Machinery | 2819:Manufacture of other general-purpose machinery | C - Manufacturing | 15442876-adcd-4acd-8f5b-bfca7ecab125 | ByProduct | electronics scrap from control units | 39: Wastes or scraps | kg | 'electronics scrap from control units' is a solid waste under the category of industrial wastes. It is primarily generated in end-of-life of control units. 'electronics scrap from control units' contain the following fractions: single fraction of used electronic equipment. By the database default (and per unit of reference product),'electronics scrap from control units' has 0% water on wet mass basis (100% dry matter) and Carbon present is of both fossil (33.71% on a dry matter basis), and non-fossil origin (0.01% on a dry matter basis). It has no heating value. This kind of by-product (recyclable or waste) is generated from ordinary transforming activities, and as such can be considered for modelling waste outputs of comparable composition. In the ecoinvent database, this by-product is used in the following processes: treatment of electronics scrap from control units. Based on the aforementioned treatments, this by-product receives, it is a non-hazardous waste. This by-product can be modelled on two levels: treatment activity and market activity. The former one refers to the specific technology treating the by-product while the latter level represents a mix of treatments. Users are encouraged to inspect the modelling assumptions of the treatment activities and when selecting the market to additionally inspect the treatment mix. Collection and transportation of this by-product is accounted in the respective market activity, users are advised to inspect and modify the average transportation distances for a case specific modelling.
c81df98d-a408-49a8-9f93-0f94c95a4258 | dust collector production, electrostatic precipitator, for industrial use | GLO | 2010 - 2022 | ordinary transforming activity | Infrastructure & Machinery | 2819:Manufacture of other general-purpose machinery | C - Manufacturing | 240c1a3c-1aba-4528-afc3-3f27f56583be | ByProduct | inert waste, for final disposal | 39: Wastes or scraps | kg | 'inert waste, for final disposal' is a solid waste under the category of construction and demolition wastes. It can be sourced in many and various ways and therefore it can belong in the following waste categories: industrial. It is primarily generated in a wide range of production, construction activities in different sectors. 'inert waste, for final disposal' contain the following fractions: 100% inert waste (inorganic building materials like concrete and bricks, excavation materials, similar materials). By the database default (and per unit of reference product),'inert waste, for final disposal' has 0.5% water on wet mass basis (99.5% dry matter) and it has no Carbon content. It has no heating value. This kind of by-product (recyclable or waste) is generated from ordinary transforming activities, and as such can be considered for modelling waste outputs of comparable composition. In the ecoinvent database, treatment option/s for this by-product include: deposition (inert material landfill). Based on the aforementioned treatments, this by-product receives, it is a non-hazardous waste. This by-product can be modelled on two levels: treatment activity and market activity. The former one refers to the specific technology treating the by-product while the latter level represents a mix of treatments. Users are encouraged to inspect the modelling assumptions of the treatment activities and when selecting the market to additionally inspect the treatment mix. Collection and transportation of this by-product is accounted in the respective market activity, users are advised to inspect and modify the average transportation distances for a case specific modelling.
c81df98d-a408-49a8-9f93-0f94c95a4258 | dust collector production, electrostatic precipitator, for industrial use | GLO | 2010 - 2022 | ordinary transforming activity | Infrastructure & Machinery | 2819:Manufacture of other general-purpose machinery | C - Manufacturing | 618bf4eb-bee5-4d38-8e4f-78cfebf779be | ByProduct | scrap aluminium | 39363: Waste and scrap of aluminium | kg | 'scrap aluminium' is a solid waste under the category of industrial wastes. It can be sourced in many and various ways and therefore it can belong in the following waste categories: construction and demolition. It is primarily generated in a wide range of production activities in many different sectors. 'scrap aluminium' contain the following fractions: 100% aluminium. By the database default (and per unit of reference product),'scrap aluminium' has 0% water on wet mass basis (100% dry matter) and it has no Carbon content. It has no heating value. This kind of by-product (recyclable or waste) is generated from ordinary transforming activities, and as such can be considered for modelling waste outputs of comparable composition. In the ecoinvent database, treatment option/s for this by-product include: thermal (municipal incineration). Based on the aforementioned treatments, this by-product receives, it is a non-hazardous waste. This by-product can be modelled on two levels: treatment activity and market activity. The former one refers to the specific technology treating the by-product while the latter level represents a mix of treatments. Users are encouraged to inspect the modelling assumptions of the treatment activities and when selecting the market to additionally inspect the treatment mix. Collection and transportation of this by-product is accounted in the respective market activity, users are advised to inspect and modify the average transportation distances for a case specific modelling. | 007429-90-5
c81df98d-a408-49a8-9f93-0f94c95a4258 | dust collector production, electrostatic precipitator, for industrial use | GLO | 2010 - 2022 | ordinary transforming activity | Infrastructure & Machinery | 2819:Manufacture of other general-purpose machinery | C - Manufacturing | adb8247d-8bbd-45aa-b111-289d0e5e2307 | ByProduct | scrap copper | 39361: Waste and scrap of copper | kg | 'scrap copper' is a solid waste under the category of industrial wastes. It can be sourced in many and various ways and therefore it can belong in the following waste categories: construction and demolition. It is primarily generated in a wide range of production activities in many different sectors. 'scrap copper' contain the following fractions: 100% wiring copper. By the database default (and per unit of reference product),'scrap copper' has 0% water on wet mass basis (100% dry matter) and it has no Carbon content. It has no heating value. This kind of by-product (recyclable or waste) is generated from ordinary transforming activities, and as such can be considered for modelling waste outputs of comparable composition. In the ecoinvent database, treatment option/s for this by-product include: thermal (municipal incineration). Based on the aforementioned treatments, this by-product receives, it is a non-hazardous waste. This by-product can be modelled on two levels: treatment activity and market activity. The former one refers to the specific technology treating the by-product while the latter level represents a mix of treatments. Users are encouraged to inspect the modelling assumptions of the treatment activities and when selecting the market to additionally inspect the treatment mix. Collection and transportation of this by-product is accounted in the respective market activity, users are advised to inspect and modify the average transportation distances for a case specific modelling. | 007440-50-8
c81df98d-a408-49a8-9f93-0f94c95a4258 | dust collector production, electrostatic precipitator, for industrial use | GLO | 2010 - 2022 | ordinary transforming activity | Infrastructure & Machinery | 2819:Manufacture of other general-purpose machinery | C - Manufacturing | d1a4a803-c563-4740-84cf-3c21a488bd74 | ByProduct | scrap steel | 39310: Slag, dross, scalings and other waste from the manufacture of iron or steel | kg | 'scrap steel' is a solid waste under the category of industrial wastes. It can be sourced in many and various ways and therefore it can belong in the following waste categories: construction and demolition. It is primarily generated in a wide range of production activities in many different sectors. 'scrap steel' contain the following fractions: 100& steel scrap. By the database default (and per unit of reference product),'scrap steel' has 0% water on wet mass basis (100% dry matter) and it has no Carbon content. It has no heating value. This kind of by-product (recyclable or waste) is generated from ordinary transforming activities, and as such can be considered for modelling waste outputs of comparable composition. In the ecoinvent database, treatment option/s for this by-product include: deposition (inert material landfill), thermal (municipal incineration). Based on the aforementioned treatments, this by-product receives, it is a non-hazardous waste. In addition, this by-product is used in the following processes: clinker production. This by-product can be modelled on two levels: treatment activity and market activity. The former one refers to the specific technology treating the by-product while the latter level represents a mix of treatments. Users are encouraged to inspect the modelling assumptions of the treatment activities and when selecting the market to additionally inspect the treatment mix. Collection and transportation of this by-product is accounted in the respective market activity, users are advised to inspect and modify the average transportation distances for a case specific modelling. | 007439-89-6
c81df98d-a408-49a8-9f93-0f94c95a4258 | dust collector production, electrostatic precipitator, for industrial use | GLO | 2010 - 2022 | ordinary transforming activity | Infrastructure & Machinery | 2819:Manufacture of other general-purpose machinery | C - Manufacturing | 817fa2e4-cb4c-49bb-b52f-eac84d1053ff | ByProduct | waste mineral wool, for final disposal | 39990: Other wastes n.e.c. | kg | 'waste mineral wool, for final disposal' is a solid waste under the category of construction and demolition wastes. It can be sourced in many and various ways and therefore it can belong in the following waste categories: industrial. It is primarily generated in construction of building infrastructure and in different industrial applications like production of glass, boilers, furnace, ect. 'waste mineral wool, for final disposal' contain the following fractions: 100% inert waste (mineral wool). By the database default (and per unit of reference product),'waste mineral wool, for final disposal' has 0% water on wet mass basis (100% dry matter) and it has no Carbon content. It has no heating value. This kind of by-product (recyclable or waste) is generated from ordinary transforming activities, and as such can be considered for modelling waste outputs of comparable composition. In the ecoinvent database, treatment option/s for this by-product include: deposition (inert material landfill). Based on the aforementioned treatments, this by-product receives, it is a non-hazardous waste. This by-product can be modelled on two levels: treatment activity and market activity. The former one refers to the specific technology treating the by-product while the latter level represents a mix of treatments. Users are encouraged to inspect the modelling assumptions of the treatment activities and when selecting the market to additionally inspect the treatment mix. Collection and transportation of this by-product is accounted in the respective market activity, users are advised to inspect and modify the average transportation distances for a case specific modelling.
c81df98d-a408-49a8-9f93-0f94c95a4258 | dust collector production, electrostatic precipitator, for industrial use | GLO | 2010 - 2022 | ordinary transforming activity | Infrastructure & Machinery | 2819:Manufacture of other general-purpose machinery | C - Manufacturing | 7ee0ddc3-924d-4339-b9bf-7856af6a698f | ByProduct | waste polyethylene | 39270: Waste, parings and scrap of plastics | kg | 'waste polyethylene' is a solid waste under the category of construction and demolition wastes. It can be sourced in many and various ways and therefore it can belong in all waste categories (commercial and institutional, industrial and construction and demolition). It is primarily generated in a wide range of production and construction activities in many different sectors. 'waste polyethylene' contain the following fractions: 100% waste polyethylene. By the database default (and per unit of reference product),'waste polyethylene' has 0.4% water on wet mass basis (99.6% dry matter) and Carbon present is of only fossil origin (82.53% on a dry matter basis). It has a higher heating value of 42.82 MJ/kg . This kind of by-product (recyclable or waste) is generated from ordinary transforming activities, and as such can be considered for modelling waste outputs of comparable composition. In the ecoinvent database, treatment option/s for this by-product include: deposition (sanitary landfill, unsanitary landfill), thermal (municipal incineration), uncontrolled forms of disposal (open dump, open burning). Based on the aforementioned treatments, this by-product receives, it is a non-hazardous waste. This by-product can be modelled on two levels: treatment activity and market activity. The former one refers to the specific technology treating the by-product while the latter level represents a mix of treatments. Users are encouraged to inspect the modelling assumptions of the treatment activities and when selecting the market to additionally inspect the treatment mix. Collection and transportation of this by-product is accounted in the respective market activity, users are advised to inspect and modify the average transportation distances for a case specific modelling. | 009002-88-4
919a7435-a003-5447-8399-df8b1402d8b6 | anaerobic digestion of manure | CH | 2018 - 2022 | ordinary transforming activity | Agriculture & Animal Husbandry | 3821:Treatment and disposal of non-hazardous waste | E - Water supply; sewerage, waste management and remediation activities | 18e1cfa1-498b-4d93-bace-44cd2ae12596 | ReferenceProduct | biogas | 17200: Coal gas, water gas, producer gas and similar gases, other than petroleum gases and other gaseous hydrocarbons | m3 | biogas' is a non-fossil fuel with a net calorific value of 22.73 MJ/m3. It is used as a gaseous fuel and is sourced from anaerobic digestion of manure. Its main applications are in the following sectors: industrial and district power source. | 014493-06-2
919a7435-a003-5447-8399-df8b1402d8b6 | anaerobic digestion of manure | CH | 2018 - 2022 | ordinary transforming activity | Agriculture & Animal Husbandry | 3821:Treatment and disposal of non-hazardous waste | E - Water supply; sewerage, waste management and remediation activities | caf4f3f7-4613-4919-af55-f142830d5ca8 | ByProduct | digester sludge | 39920: Sewage sludge | kg | 'digester sludge' is a solid waste under the category of industrial wastes. It is primarily generated in sulfate pulp production and treatment activities of waste. 'digester sludge' contain the following fractions: 100% digester sludge in a municipal solid waste incinerator. By the database default (and per unit of reference product),'digester sludge' has 95% water on wet mass basis (5% dry matter) and Carbon present is of only non-fossil origin (34.44% on a dry matter basis). It has a higher heating value of 4.256 MJ/kg . This kind of by-product (recyclable or waste) is generated from ordinary transforming activities, and as such can be considered for modelling waste outputs of comparable composition. In the ecoinvent database, treatment option/s for this by-product include: thermal (municipal incineration). Based on the aforementioned treatments, this by-product receives, it is a non-hazardous waste. This by-product can be modelled on two levels: treatment activity and market activity. The former one refers to the specific technology treating the by-product while the latter level represents a mix of treatments. Users are encouraged to inspect the modelling assumptions of the treatment activities and when selecting the market to additionally inspect the treatment mix. Collection and transportation of this by-product is accounted in the respective market activity, users are advised to inspect and modify the average transportation distances for a case specific modelling.
19b8054a-9530-41b2-9ee1-4391b8d3ebff | treatment of sewage sludge, 97% water, WWT, WW from CRT production, landfarming | GLO | 2000 - 2022 | ordinary transforming activity | Waste Treatment & Recycling | 3821:Treatment and disposal of non-hazardous waste | E - Water supply; sewerage, waste management and remediation activities | 42bc801d-35d3-4bb6-9495-607ddf4d1a44 | ReferenceProduct | sewage sludge, 97% water, WWT, WW from CRT production | 39920: Sewage sludge | kg | 'sewage sludge, 97% water, WWT, WW from CRT production' is a liquid waste under the category of industrial wastes. This sewage sludge is produced exclusively in the wastewater treatment of 'WW from CRT production'. The composition of the sewage sludge, is specific to and dependent on the original composition of 'WW from CRT production'. 'sewage sludge, 97% water, WWT, WW from CRT production' contain the following fractions: 100% sewage sludge with 97% water content. By the database default (and per unit of reference product),'sewage sludge, 97% water, WWT, WW from CRT production' has 97% water on wet mass basis (3% dry matter) and Carbon present is of only fossil origin (56.48% on a dry matter basis). It has a higher heating value of 1.64 MJ/kg . This kind of by-product (recyclable or waste) is generated in a specific treatment process, and as such is not intended to be used as for modelling waste outputs from other activities. In the ecoinvent database, treatment option/s for this by-product include: deposition (landfarming). Based on the aforementioned treatments, this by-product receives, it is a non-hazardous waste. This by-product can be modelled on two levels: treatment activity and market activity. The former one refers to the specific technology treating the by-product while the latter level represents a mix of treatments. Users are encouraged to inspect the modelling assumptions of the treatment activities and when selecting the market to additionally inspect the treatment mix. Collection and transportation of this by-product is accounted in the respective market activity, users are advised to inspect and modify the average transportation distances for a case specific modelling. 'sewage sludge, 97% water, WWT, WW from CRT production' is a liquid waste under the category of industrial wastes. This sewage sludge is produced exclusively in the wastewater treatment of 'WW from CRT production'. The composition of the sewage sludge, is specific to and dependent on the original composition of 'WW from CRT production'. 'sewage sludge, 97% water, WWT, WW from CRT production' contain the following fractions: 100% sewage sludge with 97% water content. By the database default (and per unit of reference product),'sewage sludge, 97% water, WWT, WW from CRT production' has 97% water on wet mass basis (3% dry matter) and Carbon present is of only fossil origin (56.48% on a dry matter basis). It has a higher heating value of 1.64 MJ/kg . This kind of by-product (recyclable or waste) is generated in a specific treatment process, and as such is not intended to be used as for modelling waste outputs from other activities. In the ecoinvent database, treatment option/s for this by-product include: deposition (landfarming). Based on the aforementioned treatments, this by-product receives, it is a non-hazardous waste. This by-product can be modelled on two levels: treatment activity and market activity. The former one refers to the specific technology treating the by-product while the latter level represents a mix of treatments. Users are encouraged to inspect the modelling assumptions of the treatment activities and when selecting the market to additionally inspect the treatment mix. Collection and transportation of this by-product is accounted in the respective market activity, users are advised to inspect and modify the average transportation distances for a case specific modelling.
19b8054a-9530-41b2-9ee1-4391b8d3ebff | treatment of sewage sludge, 97% water, WWT, WW from CRT production, landfarming | GLO | 2000 - 2022 | ordinary transforming activity | Waste Treatment & Recycling | 3821:Treatment and disposal of non-hazardous waste | E - Water supply; sewerage, waste management and remediation activities | 60e40c5e-8a0e-52f7-8c7f-2664ac536903 | ByProduct | organic nitrogen fertiliser, as N | 34659: Fertilizers n.e.c. | kg | 'organic nitrogen fertiliser, as N' is an organic substance with a CAS no. : . It is called 'which is supplying the nutrient of Nitrogen to plants' under IUPAC naming and its molecular formula is: . It is mostly solid (else liquid) under normal conditions of temperature and pressure. The product represents an equivalent form of Nitrogen that is present in the fertiliser and is expressed as a mass of pure nitrogen (N). Modelling this substance in a solution requires the user to add the solvent of their choice in their models. There is no publicly available information about the consumption of this substance on a consumer level. There is no publicly available information about the consumption of this substance on industrial sites. Based on EU regulations (REGULATION (EU) 2019/1009), if this substance would be used as fertiliser, it could be labelled as N-P-K of: the N-P-K can vary depending on the fertiliser.
bd5d0157-b1c6-43ab-a450-40e15a3987ad | airport construction | GLO | 1990 - 2022 | ordinary transforming activity | Infrastructure & Machinery; Transport | 4210:Construction of roads and railways | F - Construction | d8f9c37f-d22d-436d-a83c-1039d7421020 | ReferenceProduct | airport | 53213: Airfield runways | unit | This is delivering the service of construction, maintenance and land use and the decommission of an entire airport infrastructure. The service is based on the airport of Zurich. It includes material consumption (concrete, gravel and reinforcing steel), energy consumption (electricity, natural gas, light fuel oil, diesel and petrol), excavation, infrastructure, maintenance, land use, emissions to air, water consumption and treatment of sewage.
bd5d0157-b1c6-43ab-a450-40e15a3987ad | airport construction | GLO | 1990 - 2022 | ordinary transforming activity | Infrastructure & Machinery; Transport | 4210:Construction of roads and railways | F - Construction | 3e813911-da91-4f05-bef5-a0d264a3c291 | ByProduct | decommissioned airport infrastructure, contaminated gravel | 39990: Other wastes n.e.c. | unit | 'decommissioned airport infrastructure, contaminated gravel' is a solid waste under the category of industrial wastes. It is primarily generated in the end-of-life of airport infrastructure. 'decommissioned airport infrastructure, contaminated gravel' contain the following fractions: 100% inert waste (gravel). By the database default (and per unit of reference product),'decommissioned airport infrastructure, contaminated gravel' has 0% water on wet mass basis (100% dry matter) and Carbon present is of both fossil (0.15% on a dry matter basis), and non-fossil origin (0.93% on a dry matter basis). It has no heating value. This kind of by-product (recyclable or waste) is generated from ordinary transforming activities, and as such can be considered for modelling waste outputs of comparable composition. In the ecoinvent database, this by-product is used in the following processes: treatment of decommissioned airport infrastructure, contaminated gravel. Based on the aforementioned treatments, this by-product receives, it is a non-hazardous waste. This by-product can be modelled on two levels: treatment activity and market activity. The former one refers to the specific technology treating the by-product while the latter level represents a mix of treatments. Users are encouraged to inspect the modelling assumptions of the treatment activities and when selecting the market to additionally inspect the treatment mix. Collection and transportation of this by-product is accounted in the respective market activity, users are advised to inspect and modify the average transportation distances for a case specific modelling.
bd5d0157-b1c6-43ab-a450-40e15a3987ad | airport construction | GLO | 1990 - 2022 | ordinary transforming activity | Infrastructure & Machinery; Transport | 4210:Construction of roads and railways | F - Construction | 3055997a-d565-4c92-9a91-431801587a3b | ByProduct | wastewater, unpolluted | 39990: Other wastes n.e.c. | m3 | 'wastewater, unpolluted' is a by-product (wastewater) produced from residential sources. It is generated from a wide range of residential, industrial and commercial activities. By the database default (and per unit of reference product),'wastewater, unpolluted' has the following physicochemical characteristics: C: 0 kg/m3 , N: 0 kg/m3 , P: 0 kg/m3. This by-product can have a regional-specific composition; users are prompted to refer to the properties of this wastewater (in activities treating them) for a detailed elemental composition. This kind of by-product (wastewater) is generated from ordinary transforming activities, and as such can be considered for modelling wastewater outputs of comparable composition. In the ecoinvent database, treatment option/s for this wastewater include: wastewater treatment plant. This by-product can be modelled on two levels: treatment activity and market activity. The former one refers to the specific technology treating the by-product while the latter level represents a mix of treatments. Users are encouraged to inspect the modelling assumptions of the treatment activities and when selecting the market to additionally inspect the treatment mix. Collection and transportation of wastewater is accounted in the respective market activity with the use of sewer infrastructure; Transportation of wastewater through a sewer grid results in losses until the wastewater enters the wastewater treatment plant. Direct emissions due to those losses are considered in the market activity. Losses are regional specific and thus users are encouraged to inspect the regional modelling assumptions.
7a56b78f-db14-4cb1-8bf8-5bbcc40364ce | market for sulfuric acid | GLO | 2011 - 2022 | market activity | Chemicals | 2012:Manufacture of fertilizers and nitrogen compounds | C - Manufacturing | 9d63da75-8289-4b96-a900-67ec3bd40a16 | ReferenceProduct | sulfuric acid | 34231: Chemical elements n.e.c.; inorganic acids except phosphoric, nitric and sulphonitric; inorganic oxygen compoun[…] | kg | sulfuric acid' is an inorganic substance with a CAS no. : 007664-93-9. It is called 'sulfuric acid' under IUPAC naming and its molecular formula is: H2O4S. It is liquid under normal conditions of temperature and pressure and appears in odourless form. It is modelled as a pure substance. Modelling this substance in a solution requires the user to add the solvent of their choice in their models. On a consumer level, is used in the following products: pH regulators and water treatment products, washing & cleaning products, metal surface treatment products, electrolytes for batteries and laboratory chemicals. On industrial sites, the substance is used for the manufacture of products in the following sectors: mining. This substance is used for the manufacture of: chemicals, metals, pulp, paper and paper products, food products and fabricated metal products. | 007664-93-9
cf1885c6-fd3f-51ec-96af-5f745271b678 | market for electricity, low voltage | TG | 2014 - 2022 | market activity | Electricity | 3510:Electric power generation, transmission and distribution | D - Electricity, gas, steam and air conditioning supply | d69294d7-8d64-4915-a896-9996a014c410 | ReferenceProduct | electricity, low voltage | 17100: Electrical energy | kWh | This product represents electrical energy measured in kWh. If electricity is taken from a market for electricity, the transmission infrastructure, country-specific losses and transformation losses (for markets for medium and low voltage) are included. Covers voltages below 1 kV.
35c7cb89-1b5e-451f-a61e-5c8af58b715c | market for operation, dried roughage store, non ventilated | GLO | 2011 - 2022 | market activity | Agriculture & Animal Husbandry | 0163:Post-harvest crop activities | A - Agriculture, forestry and fishing | 2741f2b1-96a3-4458-bcd5-85d85bbfa463 | ReferenceProduct | operation, dried roughage store, non ventilated | 86111: Post-harvest crop services | kg | This is delivering the service of 'operation, dried roughage store, non ventilated' referring to 1 kg of dry matter of final product of hay. It includes expenditures of infrastructure (storage facility) and electricity consumption necessary for the process. A user can employ the right amount of this process by matching the amount of dry matter (DM) in the hay he/she wishes to model with an equal amount of this process.
82ef46c8-148d-49d5-8338-9c5d5c5f7928 | esterquat production, from coconut oil and palm kernel oil | RER | 1992 - 2022 | ordinary transforming activity | Chemicals | 2023:Manufacture of soap and detergents, cleaning and polishing preparations, pe | C - Manufacturing | b078cbaa-e4d8-49a0-afc7-78768258e79b | ReferenceProduct | esterquat | 353: Soap, cleaning preparations, perfumes and toilet preparations | kg | 'esterquat' is an organic substance with a CAS no. : . It is called 'which consist of a quaternary ammonium cation and two fatty acid chains (C16-C18) with two weak ester linkages.' under IUPAC naming and its molecular formula is: . It is solid under normal conditions of temperature and pressure. They are modelled as pure substances. Modelling this substance in a solution requires the user to add the solvent of their choice in their models. On a consumer level, is used in the following products: fabric softeners. There is no publicly available information about the consumption of this substance on industrial sites.
82ef46c8-148d-49d5-8338-9c5d5c5f7928 | esterquat production, from coconut oil and palm kernel oil | RER | 1992 - 2022 | ordinary transforming activity | Chemicals | 2023:Manufacture of soap and detergents, cleaning and polishing preparations, pe | C - Manufacturing | e8a51ec1-60cb-4ead-a948-ad1142c61918 | ByProduct | wastewater, average | 39990: Other wastes n.e.c. | m3 | 'wastewater, average' is a by-product (wastewater) produced from residential sources. It is generated from a wide range of residential, industrial and commercial activities. By the database default (and per unit of reference product),'wastewater, average' has the following physicochemical characteristics: C: 0.000000043979 kg/m3 , N: 0.031015 kg/m3 , P: 0.0044833 kg/m3. This by-product can have a regional-specific composition; users are prompted to refer to the properties of this wastewater (in activities treating them) for a detailed elemental composition. This kind of by-product (wastewater) is generated from ordinary transforming activities, and as such can be considered for modelling wastewater outputs of comparable composition. In the ecoinvent database, treatment option/s for this wastewater include: wastewater treatment plant. This by-product can be modelled on two levels: treatment activity and market activity. The former one refers to the specific technology treating the by-product while the latter level represents a mix of treatments. Users are encouraged to inspect the modelling assumptions of the treatment activities and when selecting the market to additionally inspect the treatment mix. Collection and transportation of wastewater is accounted in the respective market activity with the use of sewer infrastructure; Transportation of wastewater through a sewer grid results in losses until the wastewater enters the wastewater treatment plant. Direct emissions due to those losses are considered in the market activity. Losses are regional specific and thus users are encouraged to inspect the regional modelling assumptions.
c95f4f85-2bc5-40d0-8c2d-649e0229039a | uranium production, centrifuge, enriched 4.2% | GB | 1993 - 2022 | ordinary transforming activity | Chemicals; Fuels | 2011:Manufacture of basic chemicals | C - Manufacturing | 417c60d9-6bb9-4362-976c-4a70d25a46aa | ReferenceProduct | uranium, enriched 4.2%, per separative work unit | 33620: Uranium enriched in U235 and its compounds; plutonium and its compounds; alloys, dispersions, ceramic products[…] | unit | The product "uranium, enriched 4.2%, per separative work unit" represents a fuel. Uranium enrichment can be obtained through the centrifuge or diffusion process. The factor for the infrastructure requirement is calculated with annual throughput of 1500 t SWU for 30 years operation. The reference product is per separative work unit (SWU). There exist datasets for five different enrichment grades: 3.0%, 3.8%, 3.9%, 4.2% and 4.0%.
c95f4f85-2bc5-40d0-8c2d-649e0229039a | uranium production, centrifuge, enriched 4.2% | GB | 1993 - 2022 | ordinary transforming activity | Chemicals; Fuels | 2011:Manufacture of basic chemicals | C - Manufacturing | 0e4b14c0-1ca8-4b85-81d9-0fe263803719 | ByProduct | low level radioactive waste | 33690: Other radioactive elements and isotopes and compounds; alloys, dispersions, ceramic products and mixtures cont[…] | m3 | 'low level radioactive waste' is a solid waste under the category of industrial wastes. It is primarily generated in electricity production and fuel processing. 'low level radioactive waste' contain the following fractions: 100% low level radioactive waste. By the database default (and per unit of reference product),'low level radioactive waste' has 0% water on wet mass basis (100% dry matter) and it has no Carbon content. It has no heating value. This kind of by-product (recyclable or waste) is generated from ordinary transforming activities, and as such can be considered for modelling waste outputs of comparable composition. In the ecoinvent database, treatment option/s for this by-product include: deposition (surface or trench deposit, interim storage), thermal (plasma torch incineration). Based on the aforementioned treatments, this by-product receives, it is a hazardous waste. This by-product can be modelled on two levels: treatment activity and market activity. The former one refers to the specific technology treating the by-product while the latter level represents a mix of treatments. Users are encouraged to inspect the modelling assumptions of the treatment activities and when selecting the market to additionally inspect the treatment mix. Collection and transportation of this by-product is accounted in the respective market activity, users are advised to inspect and modify the average transportation distances for a case specific modelling.
c95f4f85-2bc5-40d0-8c2d-649e0229039a | uranium production, centrifuge, enriched 4.2% | GB | 1993 - 2022 | ordinary transforming activity | Chemicals; Fuels | 2011:Manufacture of basic chemicals | C - Manufacturing | 27da8130-82ba-485c-a800-b89efdcb0491 | ByProduct | municipal solid waste | 39910: Municipal waste | kg | 'municipal solid waste' is a solid waste under the category of residential wastes. It can be sourced in many and various ways and therefore it can belong in all waste categories (commercial and institutional, industrial and construction and demolition). It is primarily generated in a wide range of activities from many different sectors. 'municipal solid waste' contain the following fractions: plastics, paper, glass, metals, organic waste, textiles and potentially others. . By the database default (and per unit of reference product),'municipal solid waste' has 22.9% water on wet mass basis (77.1% dry matter) and Carbon present is of both fossil (17.15% on a dry matter basis), and non-fossil origin (26.17% on a dry matter basis). It has a lower heating value of 11.74 MJ/kg . This kind of by-product (recyclable or waste) is generated from ordinary transforming activities, and as such can be considered for modelling waste outputs of comparable composition. In the ecoinvent database, treatment option/s for this by-product include: deposition (sanitary landfill, unsanitary landfill), thermal (municipal incineration), uncontrolled forms of disposal (open dump, open burning). Based on the aforementioned treatments, this by-product receives, it is a non-hazardous waste. In addition, this by-product is used in the following processes: clinker production; treatment of municipal solid waste, incineration. This by-product can be modelled on two levels: treatment activity and market activity. The former one refers to the specific technology treating the by-product while the latter level represents a mix of treatments. Users are encouraged to inspect the modelling assumptions of the treatment activities and when selecting the market to additionally inspect the treatment mix. Collection and transportation of this by-product is accounted in the respective market activity, users are advised to inspect and modify the average transportation distances for a case specific modelling.
c95f4f85-2bc5-40d0-8c2d-649e0229039a | uranium production, centrifuge, enriched 4.2% | GB | 1993 - 2022 | ordinary transforming activity | Chemicals; Fuels | 2011:Manufacture of basic chemicals | C - Manufacturing | e0fa57e8-c934-4732-a489-970da0eec28d | ByProduct | spent anion exchange resin from potable water production | 39: Wastes or scraps | kg | 'spent anion exchange resin from potable water production' is a solid waste under the category of industrial wastes. It is primarily generated in water treatment processes and uranium production activities. 'spent anion exchange resin from potable water production' contain the following fractions: 100% anion exchange resin. By the database default (and per unit of reference product),'spent anion exchange resin from potable water production' has 50% water on wet mass basis (50% dry matter) and Carbon present is of only fossil origin (65.4% on a dry matter basis). It has a higher heating value of 16.06 MJ/kg . This kind of by-product (recyclable or waste) is generated from ordinary transforming activities, and as such can be considered for modelling waste outputs of comparable composition. In the ecoinvent database, treatment option/s for this by-product include: thermal (municipal incineration). Based on the aforementioned treatments, this by-product receives, it is a non-hazardous waste. This by-product can be modelled on two levels: treatment activity and market activity. The former one refers to the specific technology treating the by-product while the latter level represents a mix of treatments. Users are encouraged to inspect the modelling assumptions of the treatment activities and when selecting the market to additionally inspect the treatment mix. Collection and transportation of this by-product is accounted in the respective market activity, users are advised to inspect and modify the average transportation distances for a case specific modelling.
c95f4f85-2bc5-40d0-8c2d-649e0229039a | uranium production, centrifuge, enriched 4.2% | GB | 1993 - 2022 | ordinary transforming activity | Chemicals; Fuels | 2011:Manufacture of basic chemicals | C - Manufacturing | 1b30b018-ac39-41f4-a9e0-92057eef8bb8 | ByProduct | waste mineral oil | 39990: Other wastes n.e.c. | kg | 'waste mineral oil' is a liquid waste under the category of industrial wastes. It is primarily generated in a wide range of industrial activities in many different sectors. 'waste mineral oil' contain the following fractions: 100% waste mineral oil. By the database default (and per unit of reference product),'waste mineral oil' has 10% water on wet mass basis (90% dry matter) and Carbon present is of only fossil origin (86.44% on a dry matter basis). It has a higher heating value of 41.8 MJ/kg . This kind of by-product (recyclable or waste) is generated from ordinary transforming activities, and as such can be considered for modelling waste outputs of comparable composition. In the ecoinvent database, treatment option/s for this by-product include: thermal (hazardous waste incineration). Based on the aforementioned treatments this by-product receives, it is a hazardous waste. In addition, this by-product is used in the following processes: clinker production. This by-product can be modelled on two levels: treatment activity and market activity. The former one refers to the specific technology treating the by-product while the latter level represents a mix of treatments. Users are encouraged to inspect the modelling assumptions of the treatment activities and when selecting the market to additionally inspect the treatment mix. Collection and transportation of this by-product is accounted in the respective market activity, users are advised to inspect and modify the average transportation distances for a case specific modelling.
2eee7cd2-0c26-499c-a206-b70daa3e22ae | market for land tenure, arable land, measured as carbon net primary productivity, annual crop | AU | 2010 - 2022 | market activity | Land Use | 0161:Support activities for crop production | A - Agriculture, forestry and fishing | 4c2bb0f0-422d-4fb3-bcfe-a36ef1b55874 | ReferenceProduct | land tenure, arable land, measured as carbon net primary productivity, annual crop | 7: Financial and related services; real estate services; and rental and leasing services | kg | This is delivering the service of converting one type of land into another. Specifically here converting land to be used for annual crop production. The service models the changes in carbon stocks due to the transformation of land. It is measured as kg of C net primary productvity (NPP) and represents the amount of land transformed to produce this NPP. There are five types of land (primary forest, secondary forest, grassland, annual crop and perennial crop) that are converted into land that is meant to be used for annual crop production. In a market, the mix of land tenure is country specific and thus users are prompted to inspect the regional composition for the specific land types converted into land for annual crop production.
b42feea1-683c-4861-a91b-2c47b392dbb1 | electricity production, hydro, pumped storage | GB | 1945 - 2022 | ordinary transforming activity | Electricity | 3510:Electric power generation, transmission and distribution | D - Electricity, gas, steam and air conditioning supply | 66c93e71-f32b-4591-901c-55395db5c132 | ReferenceProduct | electricity, high voltage | 17100: Electrical energy | kWh | This product represents electrical energy measured in kWh. If electricity is taken from a market for electricity, the transmission infrastructure, country-specific losses and transformation losses (for markets for medium and low voltage) are included. Covers voltages above 24 kV.
b42feea1-683c-4861-a91b-2c47b392dbb1 | electricity production, hydro, pumped storage | GB | 1945 - 2022 | ordinary transforming activity | Electricity | 3510:Electric power generation, transmission and distribution | D - Electricity, gas, steam and air conditioning supply | 1b30b018-ac39-41f4-a9e0-92057eef8bb8 | ByProduct | waste mineral oil | 39990: Other wastes n.e.c. | kg | 'waste mineral oil' is a liquid waste under the category of industrial wastes. It is primarily generated in a wide range of industrial activities in many different sectors. 'waste mineral oil' contain the following fractions: 100% waste mineral oil. By the database default (and per unit of reference product),'waste mineral oil' has 10% water on wet mass basis (90% dry matter) and Carbon present is of only fossil origin (86.44% on a dry matter basis). It has a higher heating value of 41.8 MJ/kg . This kind of by-product (recyclable or waste) is generated from ordinary transforming activities, and as such can be considered for modelling waste outputs of comparable composition. In the ecoinvent database, treatment option/s for this by-product include: thermal (hazardous waste incineration). Based on the aforementioned treatments this by-product receives, it is a hazardous waste. In addition, this by-product is used in the following processes: clinker production. This by-product can be modelled on two levels: treatment activity and market activity. The former one refers to the specific technology treating the by-product while the latter level represents a mix of treatments. Users are encouraged to inspect the modelling assumptions of the treatment activities and when selecting the market to additionally inspect the treatment mix. Collection and transportation of this by-product is accounted in the respective market activity, users are advised to inspect and modify the average transportation distances for a case specific modelling.
a4f59509-d1d2-5ca5-be2b-58ac11f9a20c | market for electricity, high voltage | CA-ON | 2014 - 2022 | market activity | Electricity | 3510:Electric power generation, transmission and distribution | D - Electricity, gas, steam and air conditioning supply | 66c93e71-f32b-4591-901c-55395db5c132 | ReferenceProduct | electricity, high voltage | 17100: Electrical energy | kWh | This product represents electrical energy measured in kWh. If electricity is taken from a market for electricity, the transmission infrastructure, country-specific losses and transformation losses (for markets for medium and low voltage) are included. Covers voltages above 24 kV.
5cbe27b0-76fa-5bee-a8ef-b0fc8b1def34 | market for hay, Swiss integrated production, extensive | CH | 2019 - 2022 | market activity | Agriculture & Animal Husbandry | 0119:Growing of other non-perennial crops | A - Agriculture, forestry and fishing | e3a6edfe-9288-4fbc-a101-42f8af37afff | ReferenceProduct | hay, Swiss integrated production, extensive | 01919: Forage products, n.e.c. | kg | The product 'hay, Swiss integrated production, extensive' is a grain. It is an annual crop. Swiss integrated production refers to agriculture meeting the ecological requirements (ökologischer Leistungsnachweis, ÖLN) defined by the Swiss regulation on direct payments to agriculture (Direktzahlungsverordnung). Extensive refers to grasslands used as biodiversity support sites with defined requirements by the Swiss regulation.
2c18a6f5-75d7-4979-8eb6-107f7cd72aaa | shale brick production | GLO | 2012 - 2022 | ordinary transforming activity | Minerals; Cement & Concrete | 2392:Manufacture of clay building materials | C - Manufacturing | 2f20213d-143e-49ce-adb0-026f00c3e622 | ReferenceProduct | shale brick | 373: Refractory products and structural non-refractory clay products | kg | The product "shale brick" represents bricks produced from shale rock. Their production includes first ginding process, wet process (includes second ginding, mixing and plastifying), storage, forming (extruding molding method) and cutting, drying, firing, loading and storage. This product is used in the construction sector.
2c18a6f5-75d7-4979-8eb6-107f7cd72aaa | shale brick production | GLO | 2012 - 2022 | ordinary transforming activity | Minerals; Cement & Concrete | 2392:Manufacture of clay building materials | C - Manufacturing | cfa1d213-eeff-41a8-8744-7907cc7c4c7b | ByProduct | spent solvent mixture | 39950: Wastes from chemical or allied industries | kg | 'spent solvent mixture' is a liquid waste under the category of industrial wastes. It is primarily generated in a wide range of industrial activities in many different sectors. 'spent solvent mixture' contain the following fractions: 100% waste solvents mixture. By the database default (and per unit of reference product),'spent solvent mixture' has 16.5% water on wet mass basis (83.5% dry matter) and Carbon present is of only fossil origin (57.13% on a dry matter basis). It has a higher heating value of 23.68 MJ/kg . This kind of by-product (recyclable or waste) is generated from ordinary transforming activities, and as such can be considered for modelling waste outputs of comparable composition. In the ecoinvent database, treatment option/s for this by-product include: thermal (hazardous waste incineration). Based on the aforementioned treatments this by-product receives, it is a hazardous waste. In addition, this by-product is used in the following processes: clinker production. This by-product can be modelled on two levels: treatment activity and market activity. The former one refers to the specific technology treating the by-product while the latter level represents a mix of treatments. Users are encouraged to inspect the modelling assumptions of the treatment activities and when selecting the market to additionally inspect the treatment mix. Collection and transportation of this by-product is accounted in the respective market activity, users are advised to inspect and modify the average transportation distances for a case specific modelling.
2c18a6f5-75d7-4979-8eb6-107f7cd72aaa | shale brick production | GLO | 2012 - 2022 | ordinary transforming activity | Minerals; Cement & Concrete | 2392:Manufacture of clay building materials | C - Manufacturing | 1b30b018-ac39-41f4-a9e0-92057eef8bb8 | ByProduct | waste mineral oil | 39990: Other wastes n.e.c. | kg | 'waste mineral oil' is a liquid waste under the category of industrial wastes. It is primarily generated in a wide range of industrial activities in many different sectors. 'waste mineral oil' contain the following fractions: 100% waste mineral oil. By the database default (and per unit of reference product),'waste mineral oil' has 10% water on wet mass basis (90% dry matter) and Carbon present is of only fossil origin (86.44% on a dry matter basis). It has a higher heating value of 41.8 MJ/kg . This kind of by-product (recyclable or waste) is generated from ordinary transforming activities, and as such can be considered for modelling waste outputs of comparable composition. In the ecoinvent database, treatment option/s for this by-product include: thermal (hazardous waste incineration). Based on the aforementioned treatments this by-product receives, it is a hazardous waste. In addition, this by-product is used in the following processes: clinker production. This by-product can be modelled on two levels: treatment activity and market activity. The former one refers to the specific technology treating the by-product while the latter level represents a mix of treatments. Users are encouraged to inspect the modelling assumptions of the treatment activities and when selecting the market to additionally inspect the treatment mix. Collection and transportation of this by-product is accounted in the respective market activity, users are advised to inspect and modify the average transportation distances for a case specific modelling.
6a8dbeef-1621-5c69-a714-3f94c40369d3 | market for waste wood, untreated | HR | 2018 - 2022 | market activity | Waste Treatment & Recycling | 3821:Treatment and disposal of non-hazardous waste | E - Water supply; sewerage, waste management and remediation activities | 6f2eb438-cde2-4d07-a770-d023a988a9c4 | ReferenceProduct | waste wood, untreated | 3928: Sawdust and wood waste and scrap | kg | 'waste wood, untreated' is a solid waste under the category of construction and demolition wastes. It can be sourced in many and various ways and therefore it can belong in the following waste categories: industrial. It is primarily generated in construction of building infrastructure and in different industrial applications like production of chemicals, natural fibres, paper and agricultural products, ect. 'waste wood, untreated' contain the following fractions: 100 % untreated waste wood chips. By the database default (and per unit of reference product),'waste wood, untreated' has 20% water on wet mass basis (80% dry matter) and Carbon present is of only non-fossil origin (48.63% on a dry matter basis). It has a lower heating value of 13.99 MJ/kg . This kind of by-product (recyclable or waste) is generated from ordinary transforming activities, and as such can be considered for modelling waste outputs of comparable composition. In the ecoinvent database, treatment option/s for this by-product include: deposition (sanitary landfill, unsanitary landfill), thermal (municipal incineration), uncontrolled forms of disposal (open dump, open burning). Based on the aforementioned treatments, this by-product receives, it is a non-hazardous waste. In addition, this by-product is used in the following processes: clinker production; heat production, untreated waste wood, at furnace 1000-5000 kW; heat production, untreated waste wood, at furnace 1000-5000 kW, state-of-the-art 2014. This by-product can be modelled on two levels: treatment activity and market activity. The former one refers to the specific technology treating the by-product while the latter level represents a mix of treatments. Users are encouraged to inspect the modelling assumptions of the treatment activities and when selecting the market to additionally inspect the treatment mix. Collection and transportation of this by-product is accounted in the respective market activity, users are advised to inspect and modify the average transportation distances for a case specific modelling.
5af4b209-2340-421b-94c7-77b863876a54 | display production, liquid crystal, 17 inches | GLO | 2001 - 2022 | ordinary transforming activity | Electronics | 2620:Manufacture of computers and peripheral equipment | C - Manufacturing | 37a90a87-60d3-4aa0-8488-4fdcebf2a6cf | ReferenceProduct | display, liquid crystal, 17 inches | 47315: Monitors and projectors, principally used in an automatic data processing system | unit | This is an infrastructure, representing the product of a complete thin film transistor liquid crystal display (TFT-LCD) computer screen. The electric appliance represents a currently used TFT-LCD screens for personal computers. Its production includes all the various components of TFT-LCD computer screen - i.e. the LCD panel, control electronics as well as the respective frame parts, and energy consumption during manufacturing.
731ffd14-618a-4d91-b5c8-1917e53a5f8b | gas power plant construction, combined cycle, 400MW electrical | GLO | 1990 - 2022 | ordinary transforming activity | Infrastructure & Machinery; Electricity | 4220:Construction of utility projects | F - Construction | 0d2bd2c3-e60f-4e7f-8541-2aac412259ba | ReferenceProduct | gas power plant, combined cycle, 400MW electrical | 53262: Power plants | unit | This is an immobile infrastructure, representing the construction of a gas power plant, combined cycle, 400MW electrical. The infrastructure represents a power plant with a gas turbine of 265MWe and a steam turbine of 140MWe, while its life time is assumed to be 180,000 h (approximately 5,000 h/a, 36 years of operation). Gas power plants can be used to cover peak loads. As a result, the annual number of operating hours can be relatively low. The process includes all materials necessary to construct it and energy consumption during manufacturing.
28d7b05e-60c1-5dcf-b669-2f4032485fbf | market for residue from cooling tower | CH | 2018 - 2022 | market activity | Waste Treatment & Recycling | 3821:Treatment and disposal of non-hazardous waste | E - Water supply; sewerage, waste management and remediation activities | cbe9c9dc-9b5e-40c0-a513-2db2d42e1b1f | ReferenceProduct | residue from cooling tower | 39: Wastes or scraps | kg | 'residue from cooling tower' is a solid waste under the category of industrial wastes. It is primarily generated in chemicals production and heat and electricity production. 'residue from cooling tower' contain the following fractions: 100% cooling tower residue. By the database default (and per unit of reference product),'residue from cooling tower' has 30% water on wet mass basis (70% dry matter) and Carbon present is of only fossil origin (5.44% on a dry matter basis). It has no heating value. This kind of by-product (recyclable or waste) is generated from ordinary transforming activities, and as such can be considered for modelling waste outputs of comparable composition. In the ecoinvent database, treatment option/s for this by-product include: deposition (sanitary landfill). Based on the aforementioned treatments, this by-product receives, it is a non-hazardous waste. This by-product can be modelled on two levels: treatment activity and market activity. The former one refers to the specific technology treating the by-product while the latter level represents a mix of treatments. Users are encouraged to inspect the modelling assumptions of the treatment activities and when selecting the market to additionally inspect the treatment mix. Collection and transportation of this by-product is accounted in the respective market activity, users are advised to inspect and modify the average transportation distances for a case specific modelling.
e22db73b-0e0d-40ef-986c-abfa11d35aa4 | treatment of sulfidic tailings, from gold mine operation, tailings impoundment | PE | 2015 - 2022 | ordinary transforming activity | Waste Treatment & Recycling; Resource Extraction; Metals | 3822:Treatment and disposal of hazardous waste | E - Water supply; sewerage, waste management and remediation activities | 63bf19bc-8cbc-4d14-906e-abfa110dbb5f | ReferenceProduct | sulfidic tailings, from gold mine operation | 39990: Other wastes n.e.c. | kg | 'sulfidic tailings, from gold mine operation' is a solid waste under the category of industrial wastes. It is primarily generated in gold mine operation. 'sulfidic tailings, from gold mine operation' contain the following fractions: 100% gold mining sulfidic tailings. By the database default (and per unit of reference product),'sulfidic tailings, from gold mine operation' has 30% water on wet mass basis (70% dry matter) and Carbon present is of only fossil origin (0.88% on a dry matter basis). It has no heating value. This kind of by-product (recyclable or waste) is generated from ordinary transforming activities, and as such can be considered for modelling waste outputs of comparable composition. In the ecoinvent database, treatment option/s for this by-product include: deposition (impoundment, tailings impoundment). Based on the aforementioned treatments, this by-product receives, it is a hazardous waste. This by-product can be modelled on two levels: treatment activity and market activity. The former one refers to the specific technology treating the by-product while the latter level represents a mix of treatments. Users are encouraged to inspect the modelling assumptions of the treatment activities and when selecting the market to additionally inspect the treatment mix. Collection and transportation of this by-product is accounted in the respective market activity, users are advised to inspect and modify the average transportation distances for a case specific modelling.
5e009398-835a-45a1-968c-84da8858fd05 | market for cast iron removed by drilling, computer numerical controlled | GLO | 2011 - 2022 | market activity | Metals | 2592:Treatment and coating of metals; machining | C - Manufacturing | 31dfa958-068d-42a7-b6fe-1b72fb4a644e | ReferenceProduct | cast iron removed by drilling, computer numerical controlled | 39310: Slag, dross, scalings and other waste from the manufacture of iron or steel | kg | This is delivering the service of 'cast iron removed by drilling, computer numerical controlled'. Drilling uses a rotating cutting tool (the drill bit) to remove material from the work piece and it predominately uses the front end for cutting. It is applied for shapes like circular cavity or holes. The process is conventional, meaning that it is controlled manually and needs constant supervision. The process is computer numerical controlled, meaning that it operates autonomously once programmed. This dataset represents the drilling of 1 kg of cast iron. The service includes materials input, production infrastructure, machinery and electricity consumption. Maintenance and tool (bit) replacements are not included. Degreasing is not included and has to be added if necessary.
a7be0327-764f-4c92-91dc-50a31a9f504b | electricity production, natural gas, conventional power plant | CA-PE | 1990 - 2022 | ordinary transforming activity | Electricity | 3510:Electric power generation, transmission and distribution | D - Electricity, gas, steam and air conditioning supply | 66c93e71-f32b-4591-901c-55395db5c132 | ReferenceProduct | electricity, high voltage | 17100: Electrical energy | kWh | This product represents electrical energy measured in kWh. If electricity is taken from a market for electricity, the transmission infrastructure, country-specific losses and transformation losses (for markets for medium and low voltage) are included. Covers voltages above 24 kV.
a7be0327-764f-4c92-91dc-50a31a9f504b | electricity production, natural gas, conventional power plant | CA-PE | 1990 - 2022 | ordinary transforming activity | Electricity | 3510:Electric power generation, transmission and distribution | D - Electricity, gas, steam and air conditioning supply | cbe9c9dc-9b5e-40c0-a513-2db2d42e1b1f | ByProduct | residue from cooling tower | 39: Wastes or scraps | kg | 'residue from cooling tower' is a solid waste under the category of industrial wastes. It is primarily generated in chemicals production and heat and electricity production. 'residue from cooling tower' contain the following fractions: 100% cooling tower residue. By the database default (and per unit of reference product),'residue from cooling tower' has 30% water on wet mass basis (70% dry matter) and Carbon present is of only fossil origin (5.44% on a dry matter basis). It has no heating value. This kind of by-product (recyclable or waste) is generated from ordinary transforming activities, and as such can be considered for modelling waste outputs of comparable composition. In the ecoinvent database, treatment option/s for this by-product include: deposition (sanitary landfill). Based on the aforementioned treatments, this by-product receives, it is a non-hazardous waste. This by-product can be modelled on two levels: treatment activity and market activity. The former one refers to the specific technology treating the by-product while the latter level represents a mix of treatments. Users are encouraged to inspect the modelling assumptions of the treatment activities and when selecting the market to additionally inspect the treatment mix. Collection and transportation of this by-product is accounted in the respective market activity, users are advised to inspect and modify the average transportation distances for a case specific modelling.
2f7fa374-36ee-596b-b59b-2ac6ca7f12f8 | market for sewage sludge, 70% water, WWT, WW from grass refinery | GLO | 2010 - 2022 | market activity | Waste Treatment & Recycling | 3821:Treatment and disposal of non-hazardous waste | E - Water supply; sewerage, waste management and remediation activities | a3867cbe-e5af-4d2c-9b54-f4552648ed12 | ReferenceProduct | sewage sludge, 70% water, WWT, WW from grass refinery | 39920: Sewage sludge | kg | 'sewage sludge, 70% water, WWT, WW from grass refinery' is a liquid waste under the category of industrial wastes. This sewage sludge is produced exclusively in the wastewater treatment of 'WW from grass refinery'. The composition of the sewage sludge, is specific to and dependent on the original composition of 'WW from grass refinery'. 'sewage sludge, 70% water, WWT, WW from grass refinery' contain the following fractions: 100% sewage sludge with 70% water content. By the database default (and per unit of reference product),'sewage sludge, 70% water, WWT, WW from grass refinery' has 70% water on wet mass basis (30% dry matter) and Carbon present is of both fossil (0.58% on a dry matter basis), and non-fossil origin (56% on a dry matter basis). It has a higher heating value of 25.33 MJ/kg and a lower heating value of 18.67 MJ/kg . This kind of by-product (recyclable or waste) is generated in a specific treatment process, and as such is not intended to be used as for modelling waste outputs from other activities. In the ecoinvent database, treatment option/s for this by-product include: thermal (municipal incineration). Based on the aforementioned treatments, this by-product receives, it is a non-hazardous waste. This by-product can be modelled on two levels: treatment activity and market activity. The former one refers to the specific technology treating the by-product while the latter level represents a mix of treatments. Users are encouraged to inspect the modelling assumptions of the treatment activities and when selecting the market to additionally inspect the treatment mix. Collection and transportation of this by-product is accounted in the respective market activity, users are advised to inspect and modify the average transportation distances for a case specific modelling. 'sewage sludge, 70% water, WWT, WW from grass refinery' is a liquid waste under the category of industrial wastes. This sewage sludge is produced exclusively in the wastewater treatment of 'WW from grass refinery'. The composition of the sewage sludge, is specific to and dependent on the original composition of 'WW from grass refinery'. 'sewage sludge, 70% water, WWT, WW from grass refinery' contain the following fractions: 100% sewage sludge with 70% water content. By the database default (and per unit of reference product),'sewage sludge, 70% water, WWT, WW from grass refinery' has 70% water on wet mass basis (30% dry matter) and Carbon present is of both fossil (0.58% on a dry matter basis), and non-fossil origin (56% on a dry matter basis). It has a higher heating value of 25.33 MJ/kg and a lower heating value of 18.67 MJ/kg . This kind of by-product (recyclable or waste) is generated in a specific treatment process, and as such is not intended to be used as for modelling waste outputs from other activities. In the ecoinvent database, treatment option/s for this by-product include: thermal (municipal incineration). Based on the aforementioned treatments, this by-product receives, it is a non-hazardous waste. This by-product can be modelled on two levels: treatment activity and market activity. The former one refers to the specific technology treating the by-product while the latter level represents a mix of treatments. Users are encouraged to inspect the modelling assumptions of the treatment activities and when selecting the market to additionally inspect the treatment mix. Collection and transportation of this by-product is accounted in the respective market activity, users are advised to inspect and modify the average transportation distances for a case specific modelling.
953c66df-94ba-5bd9-ae53-a745e384842c | land already in use, annual cropland to pasture, man made | BR-AL | 2014 - 2022 | ordinary transforming activity | Land Use | 0162:Support activities for animal production | A - Agriculture, forestry and fishing | 8931016e-3e07-5c9a-91a6-cd85b90a2aaa | ReferenceProduct | land tenure, arable land, measured as carbon net primary productivity, pasture, man made | 7: Financial and related services; real estate services; and rental and leasing services | kg | This is delivering the service of converting one type of land into another. Specifically here converting land to be used for pasture land, man made. The service models the changes in carbon stocks due to the transformation of land. It is measured as kg of C net primary productvity (NPP) and represents the amount of land transformed to produce this NPP. There are five types of land (primary forest, secondary forest, grassland, annual crop and perennial crop) that are converted into land that is meant to be used for annual crop production. In a market, the mix of land tenure is country specific and thus users are prompted to inspect the regional composition for the specific land types converted into land for anual crop production.
35be67e6-7e64-4ed3-a347-64d54129da0a | bamboo pole production | BR | 2010 - 2022 | ordinary transforming activity | Wood | 162:Manufacture of products of wood, cork, straw and plaiting materials | C - Manufacturing | f31957b8-d8b1-4a37-8044-5c15c3440857 | ReferenceProduct | bamboo pole | 31212: Wood, continuously shaped along any of its edges or faces (including strips and friezes for parquet flooring, […] | kg | Bamboo poles are produced from bamboo culms and are usually trimmed to between 4 and 6 m, dried to a water content of u = 20 % and treated against fungi and pests using boric acid. Bamboo poles can be used directly for the construction of columns, beams, or struts and are also the main input for other bamboo-based construction materials
35be67e6-7e64-4ed3-a347-64d54129da0a | bamboo pole production | BR | 2010 - 2022 | ordinary transforming activity | Wood | 162:Manufacture of products of wood, cork, straw and plaiting materials | C - Manufacturing | 2cc3429c-8ff1-419f-9ce2-0e16b9e58ce4 | ByProduct | waste bamboo residues | 3928: Sawdust and wood waste and scrap | kg | 'waste bamboo residues' is a solid waste under the category of industrial wastes. It is primarily generated in bamboo pole, flattened bamboo, and woven bamboo mat production activities. 'waste bamboo residues' contain the following fractions: 100% bamboo residues . By the database default (and per unit of reference product),'waste bamboo residues' has 44.4444444444444% water on wet mass basis (55.5555555555556% dry matter) and Carbon present is of only non-fossil origin (49.4% on a dry matter basis). It has a higher heating value of 18.146 MJ/kg and a lower heating value of 17.68 MJ/kg . This kind of by-product (recyclable or waste) is generated in a specific treatment process, and as such is not intended to be used as for modelling waste outputs from other activities. In the ecoinvent database, treatment option/s for this by-product include: uncontrolled forms of disposal (open burning). Based on the aforementioned treatments, this by-product receives, it is a non-hazardous waste. This by-product can be modelled on two levels: treatment activity and market activity. The former one refers to the specific technology treating the by-product while the latter level represents a mix of treatments. Users are encouraged to inspect the modelling assumptions of the treatment activities and when selecting the market to additionally inspect the treatment mix. Collection and transportation of this by-product is accounted in the respective market activity, users are advised to inspect and modify the average transportation distances for a case specific modelling.
ab1bd07e-e3d0-5733-80f2-374eb666aa4a | market for electricity, medium voltage | XK | 2014 - 2022 | market activity | Electricity | 3510:Electric power generation, transmission and distribution | D - Electricity, gas, steam and air conditioning supply | 759b89bd-3aa6-42ad-b767-5bb9ef5d331d | ReferenceProduct | electricity, medium voltage | 17100: Electrical energy | kWh | This product represents electrical energy measured in kWh. If electricity is taken from a market for electricity, the transmission infrastructure, country-specific losses and transformation losses (for markets for medium and low voltage) are included. Covers voltages between 1kV and 24 kV.
4b57ce53-2d30-5c93-84ff-af963c6436b4 | market for electricity, medium voltage, aluminium industry | IAI Area, Africa | 2015 - 2022 | market activity | Electricity; Metals | 3510:Electric power generation, transmission and distribution | D - Electricity, gas, steam and air conditioning supply | 4fcfb407-7879-42ad-9582-ab3fbfe5af10 | ReferenceProduct | electricity, medium voltage, aluminium industry | 17100: Electrical energy | kWh | This product represents electrical energy measured in kWh. If electricity is taken from a market for electricity, the transmission infrastructure, country-specific losses and transformation losses (for markets for medium and low voltage) are included. Covers voltages between 1kV and 24 kV. Electricity transformed from high voltage for use in aluminium industry.
5f10014c-e5c8-5014-bcf3-577e90d61e70 | market for inorganic nitrogen fertiliser, as N | RU | 2016 - 2022 | market activity | Agriculture & Animal Husbandry | 0161:Support activities for crop production | A - Agriculture, forestry and fishing | f5707bdf-f7e2-479b-b3ea-99c04de8a927 | ReferenceProduct | inorganic nitrogen fertiliser, as N | 3461: Mineral or chemical fertilizers, nitrogenous | kg | 'inorganic nitrogen fertiliser, as N' is an inorganic substance with a CAS no. : . It is called 'which is supplying the nutrient of Nitrogen to plants' under IUPAC naming and its molecular formula is: . It is mostly solid (else liquid) under normal conditions of temperature and pressure. The product represents an equivalent form of Nitrogen that is present in the fertiliser and is expressed as a mass of pure nitrogen (N). Modelling this substance in a solution requires the user to add the solvent of their choice in their models. There is no publicly available information about the consumption of this substance on a consumer level. There is no publicly available information about the consumption of this substance on industrial sites. Based on EU regulations (REGULATION (EU) 2019/1009), if this substance would be used as fertiliser, it could be labelled as N-P-K of: the N-P-K can vary depending on the fertiliser.
04810c39-e1f0-5f76-b228-3cc5c301b8d8 | sawnwood production, hardwood, dried (u=20%), planed | Europe without Switzerland | 2014 - 2022 | ordinary transforming activity | Wood | 1610:Sawmilling and planing of wood | C - Manufacturing | 4f37e12c-0980-4d0f-bd36-0f24516c9d89 | ReferenceProduct | sawnwood, hardwood, dried (u=20%), planed | 31102: Wood, sawn or chipped lengthwise, sliced or peeled, of a thickness exceeding 6 mm, of non-coniferous wood | m3 | The product 'sawnwood, hardwood, dried (u=20%), planed' represents a more generic sawnwood product, combining inputs from the specific products (beam, board, and lath). This product has been planed and kiln or air dried to a water content (water in wet mass [kg] / dry mass [kg]) of 20 %. Production takes place at a sawmill. Sawnwood is used as a construction material, for the production of wooden furniture, glued laminated timber, and wooden boards.
9796530c-0ca6-457a-bf0d-dccc877d6ea5 | mandarin production, sorted and graded | GLO | 2015 - 2022 | ordinary transforming activity | Agriculture & Animal Husbandry | 0123:Growing of citrus fruits | A - Agriculture, forestry and fishing | 0b588bb3-b211-420e-80ed-f6f4fba01f8a | ReferenceProduct | mandarin, fresh grade | 01324: Tangerines, mandarins, clementines | kg | The product 'mandarin, fresh grade' is a fruit. It is a perennial crop. Fresh grade represents a product that is meant for human consumption directly.
9796530c-0ca6-457a-bf0d-dccc877d6ea5 | mandarin production, sorted and graded | GLO | 2015 - 2022 | ordinary transforming activity | Agriculture & Animal Husbandry | 0123:Growing of citrus fruits | A - Agriculture, forestry and fishing | ec4fd0d0-b3f5-4585-a2f9-98240429eac3 | ReferenceProduct | mandarin, processing grade | 01324: Tangerines, mandarins, clementines | kg | The product 'mandarin, processing grade' is a fruit. It is a perennial crop. Processing grade represents a product that is not meant for human consumption directly but is further processed to produce other products for human consumption.
9796530c-0ca6-457a-bf0d-dccc877d6ea5 | mandarin production, sorted and graded | GLO | 2015 - 2022 | ordinary transforming activity | Agriculture & Animal Husbandry | 0123:Growing of citrus fruits | A - Agriculture, forestry and fishing | 50306184-2a7e-4825-8e5d-fe8e674d1274 | ByProduct | biowaste | 391: Wastes from food and tobacco industry | kg | 'biowaste' is a solid waste under the category of residential wastes. It can be sourced in many and various ways and therefore it can belong in all waste categories (commercial and institutional, industrial and construction and demolition). It is primarily generated in production, processing and transport of agricultural products. 'biowaste' contain the following fractions: 100% organic waste (green leaves, straw of cereal, manure liquid porc, manure liquid beef, manure solid, compost young, compost manure, etc). By the database default (and per unit of reference product),'biowaste' has 60% water on wet mass basis (40% dry matter) and Carbon present is of only non-fossil origin (16.24% on a dry matter basis). It has a higher heating value of 6.087 MJ/kg . This kind of by-product (recyclable or waste) is generated from ordinary transforming activities, and as such can be considered for modelling waste outputs of comparable composition. In the ecoinvent database, treatment option/s for this by-product include: biological (anaerobic digestion, industrial composting), thermal (municipal incineration), uncontrolled forms of disposal (open dump). Based on the aforementioned treatments, this by-product receives, it is a non-hazardous waste. In addition, this by-product is used in the following processes: clinker production. This by-product can be modelled on two levels: treatment activity and market activity. The former one refers to the specific technology treating the by-product while the latter level represents a mix of treatments. Users are encouraged to inspect the modelling assumptions of the treatment activities and when selecting the market to additionally inspect the treatment mix. Collection and transportation of this by-product is accounted in the respective market activity, users are advised to inspect and modify the average transportation distances for a case specific modelling.
608d065b-2c6b-4357-946c-f48c4e189c6e | market for coating, with melamine impregnated paper | GLO | 2012 - 2022 | market activity | Wood | 1621:Manufacture of veneer sheets and wood-based panels | C - Manufacturing | 1fb56fd9-e394-4690-b8fe-97147bedbe4e | ReferenceProduct | coating, with melamine impregnated paper | 54730: Painting services | m2 | This is delivering the service of coating, with melamine impregnated paper. The service represents the double-sided coating of 1 m2 wood-based board with a melamine impregnated paper with a 302 gr/m2, corresponding to a paper mass of 104 gr/m2. The process includes input of melamine paper, water consumption, heat and electricity consumption and materials end-of-life. The input of wood-based board is excluded and should be added manually.
46d33bea-60b3-45f2-9a57-8a6865640ff6 | market for titanium zinc plate, without pre-weathering | GLO | 2011 - 2022 | market activity | Metals | 2420:Manufacture of basic precious and other non-ferrous metals | C - Manufacturing | c003d45b-760f-4bbd-9a98-c471d4ce2184 | ReferenceProduct | titanium zinc plate, without pre-weathering | 41: Basic metals | kg | 'titanium zinc plate, without pre-weathering' is a product that belongs to the metal sector. It is an alloy of 99.99% refined zinc with very small fractions of copper, titanium and aluminium. Zinc, copperand titanium are transition metals while aluminium is a post-transition metal. The pre-weathering step is excluded. It can be used in the following applications and/or processes: in the building sector mainly as glutters, drainpipes, roofing, façade, cladding, dormer and building profiles.
a1465c52-c97f-41d3-ae95-40a71f469309 | process-specific burdens, hazardous waste incineration plant | CH | 1997 - 2022 | ordinary transforming activity | Waste Treatment & Recycling | 3822:Treatment and disposal of hazardous waste | E - Water supply; sewerage, waste management and remediation activities | 1d2e10bf-8b43-4dbe-bdff-959e26f4607d | ReferenceProduct | process-specific burdens, hazardous waste incineration plant | 39: Wastes or scraps | kg | This is delivering the burdens of default energy, fuels and material requirements into the treatment plant of "hazardous waste incineration" regardless of the waste treated in the plant.
a200b73b-2c1f-4bcf-a661-3be61c693349 | treatment of blast furnace gas, in power plant | CN-HB | 1980 - 2022 | ordinary transforming activity | Electricity; Waste Treatment & Recycling; Heat | 3510:Electric power generation, transmission and distribution | D - Electricity, gas, steam and air conditioning supply | b254bbdf-fb2b-4878-aec9-2a7820f3f32e | ReferenceProduct | blast furnace gas | 17200: Coal gas, water gas, producer gas and similar gases, other than petroleum gases and other gaseous hydrocarbons | MJ | 'blast furnace gas' is a solid waste under the category of industrial wastes. It is primarily generated in steelmaking process during the smelting process. 'blast furnace gas' contain the following fractions: 100% blast furnace gas. By the database default (and per unit of reference product),'blast furnace gas' has 0% water on wet mass basis (100% dry matter) and Carbon present is of only fossil origin (15.66% on a dry matter basis). It has no heating value. This kind of by-product (recyclable or waste) is generated from ordinary transforming activities, and as such can be considered for modelling waste outputs of comparable composition. In the ecoinvent database, this by-product is used in the following processes: iron pellet production; treatment of blast furnace gas, in power plant. This by-product can be modelled on two levels: treatment activity and market activity. The former one refers to the specific technology treating the by-product while the latter level represents a mix of treatments. Users are encouraged to inspect the modelling assumptions of the treatment activities and when selecting the market to additionally inspect the treatment mix. Collection and transportation of this by-product is accounted in the respective market activity, users are advised to inspect and modify the average transportation distances for a case specific modelling.
a200b73b-2c1f-4bcf-a661-3be61c693349 | treatment of blast furnace gas, in power plant | CN-HB | 1980 - 2022 | ordinary transforming activity | Electricity; Waste Treatment & Recycling; Heat | 3510:Electric power generation, transmission and distribution | D - Electricity, gas, steam and air conditioning supply | 66c93e71-f32b-4591-901c-55395db5c132 | ByProduct | electricity, high voltage | 17100: Electrical energy | kWh | This product represents electrical energy measured in kWh. If electricity is taken from a market for electricity, the transmission infrastructure, country-specific losses and transformation losses (for markets for medium and low voltage) are included. Covers voltages above 24 kV.
a200b73b-2c1f-4bcf-a661-3be61c693349 | treatment of blast furnace gas, in power plant | CN-HB | 1980 - 2022 | ordinary transforming activity | Electricity; Waste Treatment & Recycling; Heat | 3510:Electric power generation, transmission and distribution | D - Electricity, gas, steam and air conditioning supply | 71e2f1db-a2c5-44d0-8337-dfff15be974d | ByProduct | heat, district or industrial, other than natural gas | 17300: Steam and hot water | MJ | This product represents heat measured in MJ. The heat is produced through various other means than natural gas. This includes burning of biomethane in gas turbine; biogas in co-gen gas engine; anthracite, coal, lignite briquettes and coke in stove; hardwood, logs, softwood, wood chips, wood pellets in furnaces and wood heaters; light fuel oil in boilers. Also contributing are heat from heat pumps and solar collectors. The dataset is targeted for district and industrial-scale heating.
8b611dc1-4553-4b64-a020-498bba87205e | swath, by rotary windrower | CH | 1991 - 2022 | ordinary transforming activity | Agriculture & Animal Husbandry | 0161:Support activities for crop production | A - Agriculture, forestry and fishing | ba4b94f3-797f-4724-af8c-21ec8fed9c2e | ReferenceProduct | swath, by rotary windrower | 86119: Other support services to crop production | ha | This is delivering the service of 'swath, by rotary windrower' on an area of one hectare. It includes the use of diesel powered mobile infrastructure (tractors, machinery). Diesel combustion linearly affects direct emissions. Hence, a user can model the right amount of this service by using information on diesel consumption. For example: If within the user's model diesel consumption is 30 kg/ha while in this service it is 15 kg/ha, the user can model with 2 ha of this service.
6400a98f-93f4-4702-92ee-3a18f3da9040 | citric acid production | GLO | 2010 - 2022 | ordinary transforming activity | Chemicals | 2011:Manufacture of basic chemicals | C - Manufacturing | 5a337107-6bdb-4280-84d4-15a4993c51c9 | ReferenceProduct | citric acid | 34140: Carboxylic acids and their anhydrides, halides, peroxides and peroxyacids and their halogenated, sulphonated, […] | kg | 'citric acid' is an organic substance with a CAS no. : 000077-92-9. It is called '2-hydroxypropane-1,2,3-tricarboxylic acid' under IUPAC naming and its molecular formula is: C6H8O7. It is solid under normal conditions of temperature and pressure and appears as colorless crystalls. It is fairly soluble in water, ethanol and ether. It is modelled as a pure substance. Modelling this substance in a solution requires the user to add the solvent of their choice in their models. On a consumer level, is used in the following products: washing & cleaning products, cosmetics and personal care products, air care products, polishes and waxes, fillers, putties, plasters, modelling clay, photo-chemicals and coating products. There is no publicly available information about the consumption of this substance on industrial sites. | 000077-92-9
6400a98f-93f4-4702-92ee-3a18f3da9040 | citric acid production | GLO | 2010 - 2022 | ordinary transforming activity | Chemicals | 2011:Manufacture of basic chemicals | C - Manufacturing | 7cb72345-4338-4f2d-830f-65bba3530fdb | ByProduct | energy feed, gross | 23319: Preparations used in animal feeding n.e.c. | MJ | The product 'energy feed, gross' represents the energy content of a product that is used as animal feed. It contains a mix of products: barley grain; fish oil; maize chop; wheat bran; maize grain, feed; flax husks; maize grain; cottonseed, organic; cottonseed; molasses, from sugar beet and other organic sources. Energy feed is used for animal feeding. Products with less than 20% of protein content are classified as energy feeds.
6400a98f-93f4-4702-92ee-3a18f3da9040 | citric acid production | GLO | 2010 - 2022 | ordinary transforming activity | Chemicals | 2011:Manufacture of basic chemicals | C - Manufacturing | 613a5be4-3a4c-42be-90fd-54f191079c90 | ByProduct | fermentation filtrate | 34659: Fertilizers n.e.c. | kg | Fermentation filtrate if a by-product from the citric acid production. It has an amount of nutrients and therefore is used as an organic fertiliser.
6400a98f-93f4-4702-92ee-3a18f3da9040 | citric acid production | GLO | 2010 - 2022 | ordinary transforming activity | Chemicals | 2011:Manufacture of basic chemicals | C - Manufacturing | c4ed73ce-ed64-4823-96d9-5661c11c6941 | ByProduct | maize starch | 23220: Starches; inulin; wheat gluten; dextrins and other modified starches | kg | The product 'maize starch' is from milled maize grain. Maize grain is an annual crop.
6400a98f-93f4-4702-92ee-3a18f3da9040 | citric acid production | GLO | 2010 - 2022 | ordinary transforming activity | Chemicals | 2011:Manufacture of basic chemicals | C - Manufacturing | 8b2dfb58-660d-44eb-b83f-5d9e28e467db | ByProduct | protein feed, 100% crude | 23319: Preparations used in animal feeding n.e.c. | kg | The product 'protein feed, 100% crude' represents the protein content of a product that is used as animal feed. Example of products are: soybean meal; skimmed milk, from cow milk; meat and bone meal; cottonseed meal; rape meal; buttermilk, from cow milk. Protein feed is used for animal feeding. Products with more than 20 % of protein are classified as protein feeds.
6400a98f-93f4-4702-92ee-3a18f3da9040 | citric acid production | GLO | 2010 - 2022 | ordinary transforming activity | Chemicals | 2011:Manufacture of basic chemicals | C - Manufacturing | e8a51ec1-60cb-4ead-a948-ad1142c61918 | ByProduct | wastewater, average | 39990: Other wastes n.e.c. | m3 | 'wastewater, average' is a by-product (wastewater) produced from residential sources. It is generated from a wide range of residential, industrial and commercial activities. By the database default (and per unit of reference product),'wastewater, average' has the following physicochemical characteristics: C: 0.000000043979 kg/m3 , N: 0.031015 kg/m3 , P: 0.0044833 kg/m3. This by-product can have a regional-specific composition; users are prompted to refer to the properties of this wastewater (in activities treating them) for a detailed elemental composition. This kind of by-product (wastewater) is generated from ordinary transforming activities, and as such can be considered for modelling wastewater outputs of comparable composition. In the ecoinvent database, treatment option/s for this wastewater include: wastewater treatment plant. This by-product can be modelled on two levels: treatment activity and market activity. The former one refers to the specific technology treating the by-product while the latter level represents a mix of treatments. Users are encouraged to inspect the modelling assumptions of the treatment activities and when selecting the market to additionally inspect the treatment mix. Collection and transportation of wastewater is accounted in the respective market activity with the use of sewer infrastructure; Transportation of wastewater through a sewer grid results in losses until the wastewater enters the wastewater treatment plant. Direct emissions due to those losses are considered in the market activity. Losses are regional specific and thus users are encouraged to inspect the regional modelling assumptions.
15827786-1cb3-52d5-a896-2ec7fab533a5 | electricity voltage transformation from medium to low voltage | MN | 2012 - 2022 | ordinary transforming activity | Electricity | 3510:Electric power generation, transmission and distribution | D - Electricity, gas, steam and air conditioning supply | d69294d7-8d64-4915-a896-9996a014c410 | ReferenceProduct | electricity, low voltage | 17100: Electrical energy | kWh | This product represents electrical energy measured in kWh. If electricity is taken from a market for electricity, the transmission infrastructure, country-specific losses and transformation losses (for markets for medium and low voltage) are included. Covers voltages below 1 kV.
e92db080-001a-538c-9cbe-6268ea7038e5 | land use change, annual crop | BR-SE | 2014 - 2022 | ordinary transforming activity | Land Use | 0161:Support activities for crop production | A - Agriculture, forestry and fishing | 1d32b849-121f-4d23-853c-fa2bf55c42e9 | ReferenceProduct | land use change, annual crop | 7: Financial and related services; real estate services; and rental and leasing services | ha | This represents the service of "land use change, annual crop". It models the air emissions associated with transforming and occupying 1 ha of land to be used for an annual crop production. The transformation can be split between change from annual cropland, perennial cropland, primary forest, secondary forest and grassland to annual crop. The transformation data (split) have regional variation so users are prompted to examine the relevant geographies that are of interested.
c2626eaa-b641-5e3f-9aa5-7100635d9c3f | market for land use change, pasture, man made | BR-AP | 2017 - 2022 | market activity | Land Use | 0162:Support activities for animal production | A - Agriculture, forestry and fishing | 85086b85-ef0a-55c6-be1f-66e45e7aeaaa | ReferenceProduct | land use change, pasture, man made | 7: Financial and related services; real estate services; and rental and leasing services | ha | This represents the service of "land use change, pasture, man made". It models the air emissions associated with transforming and occupying 1 ha of land to be used for pasture land, man made. The transformation can be split between change from annual cropland, perennial cropland, primary forest, secondary forest and grassland to pasture, man made. The transformation data (split) have regional variation so users are prompted to examine the relevant geographies that are of interested.
022c59ee-dfb7-5051-9ec3-acb78f92b812 | market for waste polyvinylchloride | BR | 2018 - 2022 | market activity | Waste Treatment & Recycling | 3821:Treatment and disposal of non-hazardous waste | E - Water supply; sewerage, waste management and remediation activities | 9219c94a-7a25-4a4c-b25d-c096fdd50d47 | ReferenceProduct | waste polyvinylchloride | 39270: Waste, parings and scrap of plastics | kg | 'waste polyvinylchloride' is a solid waste under the category of construction and demolition wastes. It can be sourced in many and various ways and therefore it can belong in all waste categories (commercial and institutional, industrial and construction and demolition). It is primarily generated in a wide range of production activities in many different sectors, like building infrastructure, metal processing, electric apparatuses, heavy machinery, etc. 'waste polyvinylchloride' contain the following fractions: 100% waste polyvinylchloride (PVC). By the database default (and per unit of reference product),'waste polyvinylchloride' has 0.2% water on wet mass basis (99.8% dry matter) and Carbon present is of only fossil origin (44.09% on a dry matter basis). It has a higher heating value of 21.67 MJ/kg . This kind of by-product (recyclable or waste) is generated from ordinary transforming activities, and as such can be considered for modelling waste outputs of comparable composition. In the ecoinvent database, treatment option/s for this by-product include: deposition (sanitary landfill, unsanitary landfill), thermal (municipal incineration), uncontrolled forms of disposal (open dump, open burning). Based on the aforementioned treatments, this by-product receives, it is a non-hazardous waste. This by-product can be modelled on two levels: treatment activity and market activity. The former one refers to the specific technology treating the by-product while the latter level represents a mix of treatments. Users are encouraged to inspect the modelling assumptions of the treatment activities and when selecting the market to additionally inspect the treatment mix. Collection and transportation of this by-product is accounted in the respective market activity, users are advised to inspect and modify the average transportation distances for a case specific modelling. | 009002-86-2
8108dbb5-0566-4454-9914-2dc048c79875 | market for nuclear waste storage, interim, for low level radioactive waste before final repository | GLO | 2011 - 2022 | market activity | Infrastructure & Machinery; Waste Treatment & Recycling | 4290:Construction of other civil engineering projects | F - Construction | 1e58575c-5c0b-4ddd-86e5-3946aec16da4 | ReferenceProduct | nuclear waste storage, interim, for low level radioactive waste before final repository | 54290: General construction services of other civil engineering works | unit | This is an immobile infrastructure, representing the construction of a nuclear waste storage, interim, for low level radioactive waste before final repository. The infrastructure has a capacity for approximately 20,000 m3 of conditioned waste. The interim nuclear waste storage uses an area of approximately 32'000 m2 industrial area. Half of this area (16'000 m2) is accounted for in this module and the other half is accounted for in the module "nuclear waste storage, interim, for high level radioactive waste before final repository". The construction time of the facility is 5 years and the operating time is 55 years. The process includes building materials, energy consumption during construction and decommiddioning (electricity and diesel oil), land use and decommission from dismantling of the buildings.
9eae68ac-3b50-590e-ac6e-50503c094729 | market for sewage sludge, 70% water, WWT, WW from CRT production | CH | 2010 - 2022 | market activity | Waste Treatment & Recycling | 3821:Treatment and disposal of non-hazardous waste | E - Water supply; sewerage, waste management and remediation activities | efe650ec-2b78-4ae3-828a-1aad1d6803ec | ReferenceProduct | sewage sludge, 70% water, WWT, WW from CRT production | 39920: Sewage sludge | kg | 'sewage sludge, 70% water, WWT, WW from CRT production' is a liquid waste under the category of industrial wastes. This sewage sludge is produced exclusively in the wastewater treatment of 'WW from CRT production'. The composition of the sewage sludge, is specific to and dependent on the original composition of 'WW from CRT production'. 'sewage sludge, 70% water, WWT, WW from CRT production' contain the following fractions: 100% sewage sludge with 70% water content. By the database default (and per unit of reference product),'sewage sludge, 70% water, WWT, WW from CRT production' has 70% water on wet mass basis (30% dry matter) and Carbon present is of only fossil origin (56.48% on a dry matter basis). It has a higher heating value of 25.28 MJ/kg and a lower heating value of 18.63 MJ/kg . This kind of by-product (recyclable or waste) is generated in a specific treatment process, and as such is not intended to be used as for modelling waste outputs from other activities. In the ecoinvent database, treatment option/s for this by-product include: thermal (municipal incineration). Based on the aforementioned treatments, this by-product receives, it is a non-hazardous waste. This by-product can be modelled on two levels: treatment activity and market activity. The former one refers to the specific technology treating the by-product while the latter level represents a mix of treatments. Users are encouraged to inspect the modelling assumptions of the treatment activities and when selecting the market to additionally inspect the treatment mix. Collection and transportation of this by-product is accounted in the respective market activity, users are advised to inspect and modify the average transportation distances for a case specific modelling. 'sewage sludge, 70% water, WWT, WW from CRT production' is a liquid waste under the category of industrial wastes. This sewage sludge is produced exclusively in the wastewater treatment of 'WW from CRT production'. The composition of the sewage sludge, is specific to and dependent on the original composition of 'WW from CRT production'. 'sewage sludge, 70% water, WWT, WW from CRT production' contain the following fractions: 100% sewage sludge with 70% water content. By the database default (and per unit of reference product),'sewage sludge, 70% water, WWT, WW from CRT production' has 70% water on wet mass basis (30% dry matter) and Carbon present is of only fossil origin (56.48% on a dry matter basis). It has a higher heating value of 25.28 MJ/kg and a lower heating value of 18.63 MJ/kg . This kind of by-product (recyclable or waste) is generated in a specific treatment process, and as such is not intended to be used as for modelling waste outputs from other activities. In the ecoinvent database, treatment option/s for this by-product include: thermal (municipal incineration). Based on the aforementioned treatments, this by-product receives, it is a non-hazardous waste. This by-product can be modelled on two levels: treatment activity and market activity. The former one refers to the specific technology treating the by-product while the latter level represents a mix of treatments. Users are encouraged to inspect the modelling assumptions of the treatment activities and when selecting the market to additionally inspect the treatment mix. Collection and transportation of this by-product is accounted in the respective market activity, users are advised to inspect and modify the average transportation distances for a case specific modelling.
b9324347-7262-46f6-a0db-3c4714a0d52a | ethanol production from rye | GLO | 2002 - 2022 | ordinary transforming activity | Fuels | 2011:Manufacture of basic chemicals | C - Manufacturing | ffcb8cbb-77ab-4f87-8a94-87ca5b8ea79e | ReferenceProduct | ethanol, without water, in 95% solution state, from fermentation | 35491: Biodiesel | kg | 'ethanol, without water, in 95% solution state, from fermentation' is an organic substance with a CAS no. : 000064-17-5. It is called 'ethan-1-ol' under IUPAC naming and its molecular formula is: C2H6O. It is liquid under normal conditions of temperature and pressure. This dataset represents a pure substance (100% active substance). Industrially, this product is mostly used in 95% solution state. Modelling this substance in a solution requires the user to add the solvent of their choice in their models. On a consumer level, is used in the following products: fuels, coating products, anti-freeze products, washing & cleaning products, biocides (e.g. disinfectants, pest control products), adhesives and sealants, inks and toners and leather treatment products. On industrial sites, the substance is used for the manufacture of products in the following sectors: chemicals, machinery and vehicles, textile, leather or fur, furniture, electrical, electronic and optical equipment and fabricated metal products. If used as a fuel, it has a calorific value of 31.58 MJ/kg and is a non-fossil fuel, sourced from fermentation of sugar cane, sugar beet (molasses), maize, grass, rye, potatoes, wood, whey and sweet sorghum. | 000064-17-5
b9324347-7262-46f6-a0db-3c4714a0d52a | ethanol production from rye | GLO | 2002 - 2022 | ordinary transforming activity | Fuels | 2011:Manufacture of basic chemicals | C - Manufacturing | 784742e8-9297-43ce-a6eb-4cf891661322 | ByProduct | Distiller's Dried Grains with Solubles | 23319: Preparations used in animal feeding n.e.c. | kg | The product 'Distiller's Dried Grains with Solubles' (DDGS) is a by-product of ethanol production from potatoes, maize, or rye. 1kg of produced hydrated ethanol 95% (dry basis, i.e. 1.05 kg hydrated ethanol wet basis) corresponds to 1 kg of DDGS (wet basis, 90% dry matter). DDGS is produced by means of dry-milling technology. DDGS is used as protein feed for animals.
b9324347-7262-46f6-a0db-3c4714a0d52a | ethanol production from rye | GLO | 2002 - 2022 | ordinary transforming activity | Fuels | 2011:Manufacture of basic chemicals | C - Manufacturing | e8a51ec1-60cb-4ead-a948-ad1142c61918 | ByProduct | wastewater, average | 39990: Other wastes n.e.c. | m3 | 'wastewater, average' is a by-product (wastewater) produced from residential sources. It is generated from a wide range of residential, industrial and commercial activities. By the database default (and per unit of reference product),'wastewater, average' has the following physicochemical characteristics: C: 0.000000043979 kg/m3 , N: 0.031015 kg/m3 , P: 0.0044833 kg/m3. This by-product can have a regional-specific composition; users are prompted to refer to the properties of this wastewater (in activities treating them) for a detailed elemental composition. This kind of by-product (wastewater) is generated from ordinary transforming activities, and as such can be considered for modelling wastewater outputs of comparable composition. In the ecoinvent database, treatment option/s for this wastewater include: wastewater treatment plant. This by-product can be modelled on two levels: treatment activity and market activity. The former one refers to the specific technology treating the by-product while the latter level represents a mix of treatments. Users are encouraged to inspect the modelling assumptions of the treatment activities and when selecting the market to additionally inspect the treatment mix. Collection and transportation of wastewater is accounted in the respective market activity with the use of sewer infrastructure; Transportation of wastewater through a sewer grid results in losses until the wastewater enters the wastewater treatment plant. Direct emissions due to those losses are considered in the market activity. Losses are regional specific and thus users are encouraged to inspect the regional modelling assumptions.
90d2d6a5-1155-5b52-9285-c154253135f6 | market for inorganic potassium fertiliser, as K2O | HR | 2016 - 2022 | market activity | Agriculture & Animal Husbandry | 0161:Support activities for crop production | A - Agriculture, forestry and fishing | 7c4dafff-fe18-45c0-92e4-857950032abb | ReferenceProduct | inorganic potassium fertiliser, as K2O | 3463: Mineral or chemical fertilizers, potassic | kg | 'inorganic potassium fertiliser, as K2O' is an inorganic substance with a CAS no. : . It is called 'which is supplying the nutrient of Potassium to the plants' under IUPAC naming and its molecular formula is: . It is mostly solid (else liquid) under normal conditions of temperature and pressure. The product represents an equivalent form of Potassium that is present in the fertiliser and is expressed as a mass of pure potassium oxide (K2O). Modelling this substance in a solution requires the user to add the solvent of their choice in their models. There is no publicly available information about the consumption of this substance on a consumer level. There is no publicly available information about the consumption of this substance on industrial sites. Based on EU regulations (REGULATION (EU) 2019/1009), if this substance would be used as fertiliser, it could be labelled as N-P-K of: the N-P-K can vary depending on the fertiliser.
4a65405d-402d-44db-ae37-544129fe74ad | treatment of limestone residue, inert material landfill | GLO | 1995 - 2022 | ordinary transforming activity | Waste Treatment & Recycling; Minerals | 3821:Treatment and disposal of non-hazardous waste | E - Water supply; sewerage, waste management and remediation activities | 7349f706-8f4e-4061-9e68-a66c269b4030 | ReferenceProduct | limestone residue | 39: Wastes or scraps | kg | 'limestone residue' is a solid waste under the category of industrial wastes. It is primarily generated in sulfate pulp, clinker, sugar beet and paper production activities. 'limestone residue' contain the following fractions: 100% residue from limestone. By the database default (and per unit of reference product),'limestone residue' has 0.5% water on wet mass basis (99.5% dry matter) and Carbon present is of only fossil origin (12% on a dry matter basis). It has no heating value. This kind of by-product (recyclable or waste) is generated from ordinary transforming activities, and as such can be considered for modelling waste outputs of comparable composition. In the ecoinvent database, treatment option/s for this by-product include: deposition (inert material landfill). Based on the aforementioned treatments, this by-product receives, it is a non-hazardous waste. In addition, this by-product is used in the following processes: clinker production. This by-product can be modelled on two levels: treatment activity and market activity. The former one refers to the specific technology treating the by-product while the latter level represents a mix of treatments. Users are encouraged to inspect the modelling assumptions of the treatment activities and when selecting the market to additionally inspect the treatment mix. Collection and transportation of this by-product is accounted in the respective market activity, users are advised to inspect and modify the average transportation distances for a case specific modelling.
be686f1b-bb9f-5678-9677-2cb158df03bd | land use change, annual crop | BR-AL | 2014 - 2022 | ordinary transforming activity | Land Use | 0161:Support activities for crop production | A - Agriculture, forestry and fishing | 1d32b849-121f-4d23-853c-fa2bf55c42e9 | ReferenceProduct | land use change, annual crop | 7: Financial and related services; real estate services; and rental and leasing services | ha | This represents the service of "land use change, annual crop". It models the air emissions associated with transforming and occupying 1 ha of land to be used for an annual crop production. The transformation can be split between change from annual cropland, perennial cropland, primary forest, secondary forest and grassland to annual crop. The transformation data (split) have regional variation so users are prompted to examine the relevant geographies that are of interested.
3443f74d-c02d-46af-8e3d-7ffca76be11b | electricity, high voltage, import from SE | DK | 2012 - 2022 | ordinary transforming activity | Electricity | 3510:Electric power generation, transmission and distribution | D - Electricity, gas, steam and air conditioning supply | 66c93e71-f32b-4591-901c-55395db5c132 | ReferenceProduct | electricity, high voltage | 17100: Electrical energy | kWh | This product represents electrical energy measured in kWh. If electricity is taken from a market for electricity, the transmission infrastructure, country-specific losses and transformation losses (for markets for medium and low voltage) are included. Covers voltages above 24 kV.
4a01cb28-8f18-4ef6-b469-211befd1e841 | benzyl alcohol production | GLO | 1998 - 2022 | ordinary transforming activity | Chemicals | 2011:Manufacture of basic chemicals | C - Manufacturing | f2f7fe05-90ce-4e37-a9b1-3437a7db06a8 | ReferenceProduct | benzyl alcohol | 34139: Other alcohols, phenols, phenol-alcohols, and their halogenated, sulphonated, nitrated or nitrosated derivativ[…] | kg | 'benzyl alcohol' is an organic substance with a CAS no. : 000100-51-6. It is called 'phenylmethanol' under IUPAC naming and its molecular formula is: C7H8O. It is solid under normal conditions of temperature and pressure with no distinct odor. It is modelled as a pure substance. Modelling this substance in a solution requires the user to add the solvent of their choice in their models. On a consumer level, is used in the following products: washing & cleaning products, coating products, adhesives and sealants and inks and toners. On industrial sites, the substance is used for the manufacture of products in the following sectors: building & construction work. This substance is used for the manufacture of: chemicals, textile, leather or fur, pulp, paper and paper products, rubber products and plastic products. | 000100-51-6
1a98f2a0-8e28-516e-9d55-c4d715962b10 | electricity, high voltage, residual mix | RO | 2021 - 2022 | ordinary transforming activity | Electricity | 3510:Electric power generation, transmission and distribution | D - Electricity, gas, steam and air conditioning supply | 66c93e71-f32b-4591-901c-55395db5c132 | ReferenceProduct | electricity, high voltage | 17100: Electrical energy | kWh | This product represents electrical energy measured in kWh. If electricity is taken from a market for electricity, the transmission infrastructure, country-specific losses and transformation losses (for markets for medium and low voltage) are included. Covers voltages above 24 kV.
04925c95-e37d-403e-bea2-2d6c55a60dbe | market for heat, central or small-scale, natural gas | Europe without Switzerland | 2011 - 2022 | market activity | Heat | 3530:Steam and air conditioning supply | D - Electricity, gas, steam and air conditioning supply | b3c58f5d-5815-487c-8b9c-4366e00d22dc | ReferenceProduct | heat, central or small-scale, natural gas | 17300: Steam and hot water | MJ | This product represents heat measured in MJ. The heat is produced through the burning of natural gas in heat and power co-generation units and several types of boilers. The dataset is targeted for central or small-scale heating.
6e290520-b131-4a5e-8e9c-fb25939da036 | market for concrete, 20MPa | PE | 2014 - 2022 | market activity | Cement & Concrete | 2395:Manufacture of articles of concrete, cement and plaster | C - Manufacturing | 7e9077e8-7bbc-44c4-9759-62526ff34d47 | ReferenceProduct | concrete, 20MPa | 37510: Non-refractory mortars and concretes | m3 | The product 'concrete, 20MPa' represents 20 MPa ready-mix concrete. Ready-mix concrete consists on mixed cement, aggregates, admixtures and water in a predefined proportion. 20 MPa concrete is intended for residential use, such as footings for walls, columns, fireplaces, chimneys, foundations, walls, grade beams, piers, not exposed to freeze-thaw. Megapascal (MPa) is a measure of the compressive strength of concrete (N/mm2). MPa informs of how much pressure can be applied to the concrete product before it cracks or fails.
5417e621-122c-49ba-b896-c4fb9003da71 | petrol blending for two-stroke engines | GLO | 1989 - 2022 | ordinary transforming activity | Fuels | 1920:Manufacture of refined petroleum products | C - Manufacturing | b6f623c7-3362-46ea-b0a6-ee15925936e2 | ReferenceProduct | petrol, two-stroke blend | 333: Petroleum oils and oils obtained from bituminous materials, other than crude; preparations n.e.c. containing by […] | kg | petrol, two-stroke blend' is a fossil fuel with a calorific value of 43.2 MJ/kg. It is used as a liquid fuel and is sourced from petroleum refineries. Its main applications are in the following sectors: outdoor power tools including leaf blowers, chainsaws and string trimmers. Lubricant and petrol are mixed in a 1:50 ratio. | 086290-81-5
fc6364e9-55d5-4c63-8233-c243d0eada00 | brass turning, primarily dressing, conventional | GLO | 2006 - 2022 | ordinary transforming activity | Metals | 2592:Treatment and coating of metals; machining | C - Manufacturing | c40263a4-8ee0-4162-8785-59f0c1d793d3 | ReferenceProduct | brass removed by turning, primarily dressing, conventional | 3936: Waste and scrap of other metals | kg | This is delivering the service of 'brass removed by turning, primarily dressing, conventional'. Turning is a chipping process where the piece of material is rotating while the cutting tool is not. It can be applied to both inside and outside of the piece to be machined and it is normally used to produce cylindrical shapes. It is performed in metals, wood and plastic materials. When the process is performed with dressing operation, then only minor amounts of materials are removed to produce the exact dimensions and smooth surface. The process is conventional, meaning that it is controlled manually and needs constant supervision. This dataset represents the turning of 1 kg of brass. The service includes materials input, production infrastructure, machinery and electricity consumption. Degreasing is not included and has to be added if necessary.
46917288-cbee-4fb4-81a0-b213c41b04ff | market for cucumber | GLO | 2010 - 2022 | market activity | Agriculture & Animal Husbandry | 0113:Growing of vegetables and melons, roots and tubers | A - Agriculture, forestry and fishing | d5a5bee6-1c29-4ed7-be56-540172000e15 | ReferenceProduct | cucumber | 01232: Cucumbers and gherkins | kg | The product 'cucumber' is a fruit. It is an annual crop.
46917288-cbee-4fb4-81a0-b213c41b04ff | market for cucumber | GLO | 2010 - 2022 | market activity | Agriculture & Animal Husbandry | 0113:Growing of vegetables and melons, roots and tubers | A - Agriculture, forestry and fishing | 50306184-2a7e-4825-8e5d-fe8e674d1274 | ByProduct | biowaste | 391: Wastes from food and tobacco industry | kg | 'biowaste' is a solid waste under the category of residential wastes. It can be sourced in many and various ways and therefore it can belong in all waste categories (commercial and institutional, industrial and construction and demolition). It is primarily generated in production, processing and transport of agricultural products. 'biowaste' contain the following fractions: 100% organic waste (green leaves, straw of cereal, manure liquid porc, manure liquid beef, manure solid, compost young, compost manure, etc). By the database default (and per unit of reference product),'biowaste' has 60% water on wet mass basis (40% dry matter) and Carbon present is of only non-fossil origin (16.24% on a dry matter basis). It has a higher heating value of 6.087 MJ/kg . This kind of by-product (recyclable or waste) is generated from ordinary transforming activities, and as such can be considered for modelling waste outputs of comparable composition. In the ecoinvent database, treatment option/s for this by-product include: biological (anaerobic digestion, industrial composting), thermal (municipal incineration), uncontrolled forms of disposal (open dump). Based on the aforementioned treatments, this by-product receives, it is a non-hazardous waste. In addition, this by-product is used in the following processes: clinker production. This by-product can be modelled on two levels: treatment activity and market activity. The former one refers to the specific technology treating the by-product while the latter level represents a mix of treatments. Users are encouraged to inspect the modelling assumptions of the treatment activities and when selecting the market to additionally inspect the treatment mix. Collection and transportation of this by-product is accounted in the respective market activity, users are advised to inspect and modify the average transportation distances for a case specific modelling.
cf9e3035-e4e6-5d34-99db-53252ee40db0 | petroleum and gas production, onshore | US | 2019 - 2022 | ordinary transforming activity | Resource Extraction; Fuels | 06:Extraction of crude petroleum and natural gas | B - Mining and quarrying | a9007f10-7e39-4d50-8f4a-d6d03ce3d673 | ReferenceProduct | natural gas, high pressure | 12020: Natural gas, liquefied or in the gaseous state | m3 | ‘natural gas, high pressure' is a fossil fuel, for which a generic gross calorific value (GCV) of 40MJ/m3, a net calorific value (NCV) of 36.0 MJ/m3 and a density of 0.735kg/m3 for natural gas are applied, in line with the global statistics (referring to standard cubic meters, Sm3, measured at 15°C and 1013 mbar). It is used as a gaseous fuel and is sourced from oil and gas production and evaporation of liquid natural gas. The initial overpressure of the gas is 1-5 bar (1000-5000 hPa). Natural gas supplied at high pressure is predominantly used by large consumers, e.g., power plants and industries. | 014493-06-2
cf9e3035-e4e6-5d34-99db-53252ee40db0 | petroleum and gas production, onshore | US | 2019 - 2022 | ordinary transforming activity | Resource Extraction; Fuels | 06:Extraction of crude petroleum and natural gas | B - Mining and quarrying | e6aad2de-0b1b-49c3-a0c4-797ba34d87e5 | ReferenceProduct | petroleum | 12010: Petroleum oils and oils obtained from bituminous minerals, crude | kg | Crude 'petroleum' oil is a fossil fuel with a net calorific value of 43.4 MJ/kg. The density of petroleum set to 858.1 kg/m3. Its main application is as the feedstock for petroleum refineries, for the production of various fuels and petrochemicals. | 008002-05-9
cf9e3035-e4e6-5d34-99db-53252ee40db0 | petroleum and gas production, onshore | US | 2019 - 2022 | ordinary transforming activity | Resource Extraction; Fuels | 06:Extraction of crude petroleum and natural gas | B - Mining and quarrying | 6047c525-49b7-4a7d-baf6-a61283e5eda9 | ByProduct | hazardous waste, for underground deposit | 39: Wastes or scraps | kg | 'hazardous waste, for underground deposit' is a solid waste under the category of industrial wastes. It can be sourced in many and various ways and therefore it can belong in all waste categories (commercial and institutional, industrial and construction and demolition). It is primarily generated in a wide range of activities in different sectors. 'hazardous waste, for underground deposit' contain the following fractions: 100% inert waste meant for underground deposit. Due to lack of data, the composition of this waste is approximated with the known fraction of the municipal solid waste incineration residues. By the database default (and per unit of reference product),'hazardous waste, for underground deposit' has 0% water on wet mass basis (100% dry matter) and Carbon present is of only fossil origin (55.47% on a dry matter basis). It has no heating value. This kind of by-product (recyclable or waste) is generated from ordinary transforming activities, and as such can be considered for modelling waste outputs of comparable composition. In the ecoinvent database, treatment option/s for this by-product include: deposition (underground deposit). Based on the aforementioned treatments, this by-product receives, it is a hazardous waste. This by-product can be modelled on two levels: treatment activity and market activity. The former one refers to the specific technology treating the by-product while the latter level represents a mix of treatments. Users are encouraged to inspect the modelling assumptions of the treatment activities and when selecting the market to additionally inspect the treatment mix. Collection and transportation of this by-product is accounted in the respective market activity, users are advised to inspect and modify the average transportation distances for a case specific modelling.
cf9e3035-e4e6-5d34-99db-53252ee40db0 | petroleum and gas production, onshore | US | 2019 - 2022 | ordinary transforming activity | Resource Extraction; Fuels | 06:Extraction of crude petroleum and natural gas | B - Mining and quarrying | 27da8130-82ba-485c-a800-b89efdcb0491 | ByProduct | municipal solid waste | 39910: Municipal waste | kg | 'municipal solid waste' is a solid waste under the category of residential wastes. It can be sourced in many and various ways and therefore it can belong in all waste categories (commercial and institutional, industrial and construction and demolition). It is primarily generated in a wide range of activities from many different sectors. 'municipal solid waste' contain the following fractions: plastics, paper, glass, metals, organic waste, textiles and potentially others. . By the database default (and per unit of reference product),'municipal solid waste' has 22.9% water on wet mass basis (77.1% dry matter) and Carbon present is of both fossil (17.15% on a dry matter basis), and non-fossil origin (26.17% on a dry matter basis). It has a lower heating value of 11.74 MJ/kg . This kind of by-product (recyclable or waste) is generated from ordinary transforming activities, and as such can be considered for modelling waste outputs of comparable composition. In the ecoinvent database, treatment option/s for this by-product include: deposition (sanitary landfill, unsanitary landfill), thermal (municipal incineration), uncontrolled forms of disposal (open dump, open burning). Based on the aforementioned treatments, this by-product receives, it is a non-hazardous waste. In addition, this by-product is used in the following processes: clinker production; treatment of municipal solid waste, incineration. This by-product can be modelled on two levels: treatment activity and market activity. The former one refers to the specific technology treating the by-product while the latter level represents a mix of treatments. Users are encouraged to inspect the modelling assumptions of the treatment activities and when selecting the market to additionally inspect the treatment mix. Collection and transportation of this by-product is accounted in the respective market activity, users are advised to inspect and modify the average transportation distances for a case specific modelling.
cf9e3035-e4e6-5d34-99db-53252ee40db0 | petroleum and gas production, onshore | US | 2019 - 2022 | ordinary transforming activity | Resource Extraction; Fuels | 06:Extraction of crude petroleum and natural gas | B - Mining and quarrying | 10da3c92-bfbe-455c-8029-dfd4e4acedd4 | ByProduct | waste natural gas, sweet | 39990: Other wastes n.e.c. | MJ | 'waste natural gas, sweet' is a liquid waste under the category of industrial wastes. It is primarily generated in petroleum and natural gas activities. 'waste natural gas, sweet' contain the following fractions: 100% sweet natural gas. By the database default (and per unit of reference product),'waste natural gas, sweet' has 0% water on wet mass basis (100% dry matter) and Carbon present is of only fossil origin (58.93% on a dry matter basis). It has no heating value. This kind of by-product (recyclable or waste) is generated from ordinary transforming activities, and as such can be considered for modelling waste outputs of comparable composition. In the ecoinvent database, this by-product is used in the following processes: treatment of waste natural gas, sweet, burned in production flare. Based on the aforementioned treatments, this by-product receives, it is a non-hazardous waste. This by-product can be modelled on two levels: treatment activity and market activity. The former one refers to the specific technology treating the by-product while the latter level represents a mix of treatments. Users are encouraged to inspect the modelling assumptions of the treatment activities and when selecting the market to additionally inspect the treatment mix. Collection and transportation of this by-product is accounted in the respective market activity, users are advised to inspect and modify the average transportation distances for a case specific modelling.
cf9e3035-e4e6-5d34-99db-53252ee40db0 | petroleum and gas production, onshore | US | 2019 - 2022 | ordinary transforming activity | Resource Extraction; Fuels | 06:Extraction of crude petroleum and natural gas | B - Mining and quarrying | b1f372d7-881a-441a-a7fc-550889f88d0a | ByProduct | water discharge from petroleum/natural gas extraction, onshore | 39920: Sewage sludge | kg | 'water discharge from petroleum/natural gas extraction, onshore' represents direct water emissions generated by discharging 1kg of 'water discharge from petroleum/natural gas extraction, onshore' during the extraction of petroleum/natural gas. It is handled with a treatment process. The mass of water discharged is part of the petroleum extraction dataset. Pollutants present in the water and directly emitted are part of the treatment process.
ad320a17-c6b2-4de3-b88e-0984b854617d | wafer factory construction | GLO | 2000 - 2022 | ordinary transforming activity | Infrastructure & Machinery | 4290:Construction of other civil engineering projects | F - Construction | 2e1d1b7d-eefc-4713-b9e5-0db3ed345ecd | ReferenceProduct | wafer factory | 53269: Other constructions for manufacturing | unit | This is an immobile infrastructure, representing the construction of a wafer factory. The infrastructure has a yearly capacity of 1 million wafers and its life time is assumed to be 25 years. The process includes building materials and land use for a new production plant.
95f9f724-180b-43c0-9b50-d8a20c648168 | rare earth element mine operation and beneficiation, ion adsorption clays | GLO | 2017 - 2022 | ordinary transforming activity | Resource Extraction; Metals | 0729:Mining of other non-ferrous metal ores | B - Mining and quarrying | d2069bd3-fb92-5bf2-af34-5c4b38003c9d | ReferenceProduct | rare earth carbonate concentrate | 34290: Compounds of rare earth metals, of yttrium or of scandium | kg | 'rare earth carbonate concentrate' is a metal. It includes 15 individual rare earth oxides (REOs). Cerium, europium, neodymium, samarium, gadolinium and praseodymium are Light Rare Earth Elements (LREE) while lanthanum, ytterbium, yttrium, dysprosium, erbium, holmium, lutetium, terbium and thulium oxide are Heavy Rare Earth Elements (HREE). It is the direct product from mining and beneficiation. It is in a form of powder. It can be used in the following applications and/or processes: phosphors , ceramics, metal alloys, batteries, catalysts for petroleum refining, autocatalysts, chemical catalyst, glass polishing, metal alloys, yellow ceramic pigment, autocat, high power magnets, high temperature magnets, fluorescent lighting, magnetic resonance imaging contrast agent, nuclear reactor rods, phosphors for lighting, lasers, highest power magnets in existence, ceramic magnetic materials which are still under development, fibre optic technology, solar panels, and PET scanners.
95f9f724-180b-43c0-9b50-d8a20c648168 | rare earth element mine operation and beneficiation, ion adsorption clays | GLO | 2017 - 2022 | ordinary transforming activity | Resource Extraction; Metals | 0729:Mining of other non-ferrous metal ores | B - Mining and quarrying | b12fd7ee-6554-40a4-a441-8ec60199a069 | ByProduct | non-sulfidic overburden, off-site | 39: Wastes or scraps | kg | 'non-sulfidic overburden, off-site' is a solid waste under the category of industrial wastes. It is primarily generated in minerals and metals mining and extraction processes. 'non-sulfidic overburden, off-site' contain the following fractions: sulphidic overburden from non-ferrous metal . By the database default (and per unit of reference product),'non-sulfidic overburden, off-site' has 0% water on wet mass basis (100% dry matter) and it has no Carbon content. It has no heating value. This kind of by-product (recyclable or waste) is generated from ordinary transforming activities, and as such can be considered for modelling waste outputs of comparable composition. In the ecoinvent database, this by-product is used in the following processes: treatment of non-sulfidic overburden, off-site. Based on the aforementioned treatments, this by-product receives, it is a non-hazardous waste. This by-product can be modelled on two levels: treatment activity and market activity. The former one refers to the specific technology treating the by-product while the latter level represents a mix of treatments. Users are encouraged to inspect the modelling assumptions of the treatment activities and when selecting the market to additionally inspect the treatment mix. Collection and transportation of this by-product is accounted in the respective market activity, users are advised to inspect and modify the average transportation distances for a case specific modelling.
95f9f724-180b-43c0-9b50-d8a20c648168 | rare earth element mine operation and beneficiation, ion adsorption clays | GLO | 2017 - 2022 | ordinary transforming activity | Resource Extraction; Metals | 0729:Mining of other non-ferrous metal ores | B - Mining and quarrying | e8a51ec1-60cb-4ead-a948-ad1142c61918 | ByProduct | wastewater, average | 39990: Other wastes n.e.c. | m3 | 'wastewater, average' is a by-product (wastewater) produced from residential sources. It is generated from a wide range of residential, industrial and commercial activities. By the database default (and per unit of reference product),'wastewater, average' has the following physicochemical characteristics: C: 0.000000043979 kg/m3 , N: 0.031015 kg/m3 , P: 0.0044833 kg/m3. This by-product can have a regional-specific composition; users are prompted to refer to the properties of this wastewater (in activities treating them) for a detailed elemental composition. This kind of by-product (wastewater) is generated from ordinary transforming activities, and as such can be considered for modelling wastewater outputs of comparable composition. In the ecoinvent database, treatment option/s for this wastewater include: wastewater treatment plant. This by-product can be modelled on two levels: treatment activity and market activity. The former one refers to the specific technology treating the by-product while the latter level represents a mix of treatments. Users are encouraged to inspect the modelling assumptions of the treatment activities and when selecting the market to additionally inspect the treatment mix. Collection and transportation of wastewater is accounted in the respective market activity with the use of sewer infrastructure; Transportation of wastewater through a sewer grid results in losses until the wastewater enters the wastewater treatment plant. Direct emissions due to those losses are considered in the market activity. Losses are regional specific and thus users are encouraged to inspect the regional modelling assumptions.
ed2f4192-fbe1-44cf-9c08-1e1cb8076094 | market for electricity, for reuse in municipal waste incineration only | RU | 2008 - 2022 | market activity | Electricity; Waste Treatment & Recycling | 3821:Treatment and disposal of non-hazardous waste | E - Water supply; sewerage, waste management and remediation activities | 637ee275-a239-4dcb-b084-abfa110dd65b | ReferenceProduct | electricity, for reuse in municipal waste incineration only | 17100: Electrical energy | kWh | This product represents electrical energy measured in kWh. If electricity is taken from a market for electricity, the transmission infrastructure, country-specific losses and transformation losses (for markets for medium and low voltage) are included. Covers voltages between 1kV and 24 kV. Electricity that is produced internally in the incineration plant. Excess electricity is fed into 'market for electricity, medium voltage'.
ed2f4192-fbe1-44cf-9c08-1e1cb8076094 | market for electricity, for reuse in municipal waste incineration only | RU | 2008 - 2022 | market activity | Electricity; Waste Treatment & Recycling | 3821:Treatment and disposal of non-hazardous waste | E - Water supply; sewerage, waste management and remediation activities | 637ee275-a239-4dcb-b084-abfa110dd65b | ByProduct | electricity, for reuse in municipal waste incineration only | 17100: Electrical energy | kWh | This product represents electrical energy measured in kWh. If electricity is taken from a market for electricity, the transmission infrastructure, country-specific losses and transformation losses (for markets for medium and low voltage) are included. Covers voltages between 1kV and 24 kV. Electricity that is produced internally in the incineration plant. Excess electricity is fed into 'market for electricity, medium voltage'.
d99feb11-0ec3-4f2d-922c-4de731c53e23 | transport, passenger aircraft, all distances to generic market for transport, passenger aircraft, unspecified | GLO | 2016 - 2022 | ordinary transforming activity | Transport | 5110:Passenger air transport | H - Transportation and storage | 9e63b5ec-1147-4a34-84fd-697203242984 | ReferenceProduct | transport, passenger aircraft, unspecified | 6424: Air transport services of passengers | person*km | This is delivering the service of transportation of one passenger across one kilometre (km). This service considers the transportation of passengers and goods. The vehicle represents an average combination of passenger aircrafts for different flight distances (vey short, short, medium and long haul).
e200b702-5048-4ef7-b4f9-728ac1bf2679 | market for transport, freight, lorry with refrigeration machine, 3.5-7.5 ton, EURO6, R134a refrigerant, cooling | GLO | 2010 - 2022 | market activity | Transport | 4923:Freight transport by road | H - Transportation and storage | 90cf748b-ae7c-4d87-a874-0e86a970440d | ReferenceProduct | transport, freight, lorry with refrigeration machine, 3.5-7.5 ton, EURO6, R134a refrigerant, cooling | 65111: Road transport services of freight by refrigerator vehicles | metric ton*km | This is delivering the service of transportation of 1 metric ton across the distance of 1 km. This service only considers the transportation of refrigerated goods. The vehicle operates with diesel and uses R134a as a refrigerant, its emission standard is classified as EURO6 and it has a lorry size class of 3.5-7.5 metric tons. It is an average lorry in the referring weight class (net weight 6800t). It has a life span of 15 years and a lifetime capacity of 540,000 km Data for transport is calculated for an average load factor, including empty return trips.
6739b6f1-17c9-4902-a7ad-3ea1f98b9438 | bus production | RER | 1998 - 2022 | ordinary transforming activity | Infrastructure & Machinery; Transport | 2910:Manufacture of motor vehicles | C - Manufacturing | d59e8c63-4d09-4055-9b75-24ee6db4533e | ReferenceProduct | bus | 49112: Public-transport type passenger motor vehicles | unit | This product is an infrastructure that is used in the service of transportation. Its average life spam is 12.5 years and its kilometric performance is 1,000,000 km, with an average load 21.1 passengers per vehicle.
6739b6f1-17c9-4902-a7ad-3ea1f98b9438 | bus production | RER | 1998 - 2022 | ordinary transforming activity | Infrastructure & Machinery; Transport | 2910:Manufacture of motor vehicles | C - Manufacturing | 4e2328af-3c48-4e27-bf58-12cbbeef617e | ByProduct | used bus | 39990: Other wastes n.e.c. | unit | 'used bus' is a solid waste under the category of industrial wastes. It can be sourced in many and various ways and therefore it can belong in the following waste categories: commercial and institutional. It is primarily generated in end-of-life of bus. 'used bus' contain the following fractions: glass and plastic mixture- The rest of the fractions (steel, aluminium, copper, tyres, etc) are fully recycled and they are not taken into account. By the database default (and per unit of reference product),'used bus' has 0% water on wet mass basis (100% dry matter) and Carbon present is of both fossil (9.43% on a dry matter basis), and non-fossil origin (0.05% on a dry matter basis). It has no heating value. This kind of by-product (recyclable or waste) is generated from ordinary transforming activities, and as such can be considered for modelling waste outputs of comparable composition. In the ecoinvent database, this by-product is used in the following processes: treatment of used bus. Based on the aforementioned treatments, this by-product receives, it is a non-hazardous waste. This by-product can be modelled on two levels: treatment activity and market activity. The former one refers to the specific technology treating the by-product while the latter level represents a mix of treatments. Users are encouraged to inspect the modelling assumptions of the treatment activities and when selecting the market to additionally inspect the treatment mix. Collection and transportation of this by-product is accounted in the respective market activity, users are advised to inspect and modify the average transportation distances for a case specific modelling.
6739b6f1-17c9-4902-a7ad-3ea1f98b9438 | bus production | RER | 1998 - 2022 | ordinary transforming activity | Infrastructure & Machinery; Transport | 2910:Manufacture of motor vehicles | C - Manufacturing | b213e655-7359-4519-a362-5a43dc35183f | ByProduct | wastewater from lorry production | 39990: Other wastes n.e.c. | m3 | 'wastewater from lorry production' is a by-product (wastewater) produced from industrial sources. It is generated from vehicle (lorry, bus, etc) and forestry machinery production activities. By the database default (and per unit of reference product),'wastewater from lorry production' has the following physicochemical characteristics: C: 0 kg/m3 , N: 0 kg/m3 , P: 0 kg/m3. This by-product can have a regional-specific composition; users are prompted to refer to the properties of this wastewater (in activities treating them) for a detailed elemental composition. This kind of by-product (wastewater) is generated from ordinary transforming activities, and as such can be considered for modelling wastewater outputs of comparable composition. In the ecoinvent database, treatment option/s for this wastewater include: wastewater treatment plant. This by-product can be modelled on two levels: treatment activity and market activity. The former one refers to the specific technology treating the by-product while the latter level represents a mix of treatments. Users are encouraged to inspect the modelling assumptions of the treatment activities and when selecting the market to additionally inspect the treatment mix. Collection and transportation of wastewater is accounted in the respective market activity with the use of sewer infrastructure; Transportation of wastewater through a sewer grid results in losses until the wastewater enters the wastewater treatment plant. Direct emissions due to those losses are considered in the market activity. Losses are regional specific and thus users are encouraged to inspect the regional modelling assumptions.
6739b6f1-17c9-4902-a7ad-3ea1f98b9438 | bus production | RER | 1998 - 2022 | ordinary transforming activity | Infrastructure & Machinery; Transport | 2910:Manufacture of motor vehicles | C - Manufacturing | e8a51ec1-60cb-4ead-a948-ad1142c61918 | ByProduct | wastewater, average | 39990: Other wastes n.e.c. | m3 | 'wastewater, average' is a by-product (wastewater) produced from residential sources. It is generated from a wide range of residential, industrial and commercial activities. By the database default (and per unit of reference product),'wastewater, average' has the following physicochemical characteristics: C: 0.000000043979 kg/m3 , N: 0.031015 kg/m3 , P: 0.0044833 kg/m3. This by-product can have a regional-specific composition; users are prompted to refer to the properties of this wastewater (in activities treating them) for a detailed elemental composition. This kind of by-product (wastewater) is generated from ordinary transforming activities, and as such can be considered for modelling wastewater outputs of comparable composition. In the ecoinvent database, treatment option/s for this wastewater include: wastewater treatment plant. This by-product can be modelled on two levels: treatment activity and market activity. The former one refers to the specific technology treating the by-product while the latter level represents a mix of treatments. Users are encouraged to inspect the modelling assumptions of the treatment activities and when selecting the market to additionally inspect the treatment mix. Collection and transportation of wastewater is accounted in the respective market activity with the use of sewer infrastructure; Transportation of wastewater through a sewer grid results in losses until the wastewater enters the wastewater treatment plant. Direct emissions due to those losses are considered in the market activity. Losses are regional specific and thus users are encouraged to inspect the regional modelling assumptions.
03fb23e8-8ae4-41a0-aad8-1a1cf3a2a25d | electricity voltage transformation from high to medium voltage | MY | 2012 - 2022 | ordinary transforming activity | Electricity | 3510:Electric power generation, transmission and distribution | D - Electricity, gas, steam and air conditioning supply | 759b89bd-3aa6-42ad-b767-5bb9ef5d331d | ReferenceProduct | electricity, medium voltage | 17100: Electrical energy | kWh | This product represents electrical energy measured in kWh. If electricity is taken from a market for electricity, the transmission infrastructure, country-specific losses and transformation losses (for markets for medium and low voltage) are included. Covers voltages between 1kV and 24 kV.
421f0a50-0153-4088-9e42-e6c0bc96a5f4 | housing system construction, pig, electricity from renewable energy products | CH | 1994 - 2022 | ordinary transforming activity | Infrastructure & Machinery; Agriculture & Animal Husbandry | 4100:Construction of buildings | F - Construction | b3a9401c-1507-454e-aeca-47f71b51c1e4 | ReferenceProduct | housing system, pig, per pig place, electricity from renewable energy products | 53269: Other constructions for manufacturing | unit | This is an immobile infrastructure, representing the construction of a housing system, pig, label-certified, per pig place. The infrastructure represents a typical agricultural building for pigs with a pen for fattening pigs with animal-friendly housing system with multispace pens and exercise area, fittings, slurry store, concentrate silo, wet mix feeding system and straw storage area. It has a total size of 300 pig places and a lifetime for the building of 50 years. The process includes the construction materials, building machines, materials for repair and replacement and decommission.
421f0a50-0153-4088-9e42-e6c0bc96a5f4 | housing system construction, pig, electricity from renewable energy products | CH | 1994 - 2022 | ordinary transforming activity | Infrastructure & Machinery; Agriculture & Animal Husbandry | 4100:Construction of buildings | F - Construction | b28cfd95-443c-4abd-887d-8aec49e2b764 | ByProduct | waste bitumen sheet | 39: Wastes or scraps | kg | 'waste bitumen sheet' is a solid waste under the category of construction and demolition wastes. It can be sourced in many and various ways and therefore it can belong in the following waste categories: industrial. It is primarily generated in construction and demolition of building infrastructure and many industrial activities in many different sectors. 'waste bitumen sheet' contain the following fractions: 6% polyethylene, 7% polystyrene, 24% inert material and 63% bitumen. By the database default (and per unit of reference product),'waste bitumen sheet' has 1.5% water on wet mass basis (98.5% dry matter) and Carbon present is of only fossil origin (64.32% on a dry matter basis). It has a higher heating value of 31.37 MJ/kg and a lower heating value of 30.6 MJ/kg . This kind of by-product (recyclable or waste) is generated from ordinary transforming activities, and as such can be considered for modelling waste outputs of comparable composition. In the ecoinvent database, treatment option/s for this by-product include: thermal (municipal incineration). Based on the aforementioned treatments, this by-product receives, it is a non-hazardous waste. This by-product can be modelled on two levels: treatment activity and market activity. The former one refers to the specific technology treating the by-product while the latter level represents a mix of treatments. Users are encouraged to inspect the modelling assumptions of the treatment activities and when selecting the market to additionally inspect the treatment mix. Collection and transportation of this by-product is accounted in the respective market activity, users are advised to inspect and modify the average transportation distances for a case specific modelling.
421f0a50-0153-4088-9e42-e6c0bc96a5f4 | housing system construction, pig, electricity from renewable energy products | CH | 1994 - 2022 | ordinary transforming activity | Infrastructure & Machinery; Agriculture & Animal Husbandry | 4100:Construction of buildings | F - Construction | bd4b5819-02c6-41c3-97ea-a91f14b3e0bc | ByProduct | waste brick | 39990: Other wastes n.e.c. | kg | 'waste brick' is a solid waste under the category of construction and demolition wastes. It is primarily generated in construction and demolition of building infrastructure. 'waste brick' contain the following fractions: 100 % inert waste (brick). By the database default (and per unit of reference product),'waste brick' has 0% water on wet mass basis (100% dry matter) and it has no Carbon content. It has no heating value. This kind of by-product (recyclable or waste) is generated from ordinary transforming activities, and as such can be considered for modelling waste outputs of comparable composition. In the ecoinvent database, this by-product is used in the following processes: treatment of waste brick, collection for final disposal; treatment of waste brick, recycling; treatment of waste brick, sorting plant. Based on the aforementioned treatments, this by-product receives, it is a non-hazardous waste. This by-product can be modelled on two levels: treatment activity and market activity. The former one refers to the specific technology treating the by-product while the latter level represents a mix of treatments. Users are encouraged to inspect the modelling assumptions of the treatment activities and when selecting the market to additionally inspect the treatment mix. Collection and transportation of this by-product is accounted in the respective market activity, users are advised to inspect and modify the average transportation distances for a case specific modelling.
421f0a50-0153-4088-9e42-e6c0bc96a5f4 | housing system construction, pig, electricity from renewable energy products | CH | 1994 - 2022 | ordinary transforming activity | Infrastructure & Machinery; Agriculture & Animal Husbandry | 4100:Construction of buildings | F - Construction | 1c17413f-82b0-4ddb-beef-63854b1a8e1f | ByProduct | waste bulk iron, excluding reinforcement | 39310: Slag, dross, scalings and other waste from the manufacture of iron or steel | kg | 'waste bulk iron, excluding reinforcement' is a solid waste under the category of construction and demolition wastes. It can be sourced in many and various ways and therefore it can belong in the following waste categories: industrial. It is primarily generated in a wide range of production activities in many different sectors and in the demolition of building infrastructure. 'waste bulk iron, excluding reinforcement' contain the following fractions: 100% waste steel. By the database default (and per unit of reference product),'waste bulk iron, excluding reinforcement' has 0% water on wet mass basis (100% dry matter) and it has no Carbon content. It has no heating value. This kind of by-product (recyclable or waste) is generated from ordinary transforming activities, and as such can be considered for modelling waste outputs of comparable composition. In the ecoinvent database, this by-product is used in the following processes: treatment of waste bulk iron, excluding reinforcement, sorting plant. Based on the aforementioned treatments, this by-product receives, it is a non-hazardous waste. This by-product can be modelled on two levels: treatment activity and market activity. The former one refers to the specific technology treating the by-product while the latter level represents a mix of treatments. Users are encouraged to inspect the modelling assumptions of the treatment activities and when selecting the market to additionally inspect the treatment mix. Collection and transportation of this by-product is accounted in the respective market activity, users are advised to inspect and modify the average transportation distances for a case specific modelling. | 007439-89-6
421f0a50-0153-4088-9e42-e6c0bc96a5f4 | housing system construction, pig, electricity from renewable energy products | CH | 1994 - 2022 | ordinary transforming activity | Infrastructure & Machinery; Agriculture & Animal Husbandry | 4100:Construction of buildings | F - Construction | 3728ce01-009e-4b64-94d4-3c3e9fabf888 | ByProduct | waste cement in concrete and mortar | 39: Wastes or scraps | kg | 'waste cement in concrete and mortar' is a solid waste under the category of construction and demolition wastes. It is primarily generated in construction and demolition of building infrastructure. 'waste cement in concrete and mortar' contain the following fractions: 100 % inert waste. By the database default (and per unit of reference product),'waste cement in concrete and mortar' has 0.5% water on wet mass basis (99.5% dry matter) and it has no Carbon content. It has no heating value. This kind of by-product (recyclable or waste) is generated from ordinary transforming activities, and as such can be considered for modelling waste outputs of comparable composition. In the ecoinvent database, this by-product is used in the following processes: treatment of waste cement in concrete and mortar, collection for final disposal; treatment of waste cement in concrete and mortar, sorting plant. Based on the aforementioned treatments, this by-product receives, it is a non-hazardous waste. This by-product can be modelled on two levels: treatment activity and market activity. The former one refers to the specific technology treating the by-product while the latter level represents a mix of treatments. Users are encouraged to inspect the modelling assumptions of the treatment activities and when selecting the market to additionally inspect the treatment mix. Collection and transportation of this by-product is accounted in the respective market activity, users are advised to inspect and modify the average transportation distances for a case specific modelling.
421f0a50-0153-4088-9e42-e6c0bc96a5f4 | housing system construction, pig, electricity from renewable energy products | CH | 1994 - 2022 | ordinary transforming activity | Infrastructure & Machinery; Agriculture & Animal Husbandry | 4100:Construction of buildings | F - Construction | 48f6b7c9-093b-4dd0-bf0d-9ba54b4c2d22 | ByProduct | waste concrete, not reinforced | 39: Wastes or scraps | kg | 'waste concrete, not reinforced' is a solid waste under the category of construction and demolition wastes. It is primarily generated in construction and demolition of building infrastructure. 'waste concrete, not reinforced' contain the following fractions: 100% inert waste (concrete). By the database default (and per unit of reference product),'waste concrete, not reinforced' has 0% water on wet mass basis (100% dry matter) and it has no Carbon content. It has no heating value. This kind of by-product (recyclable or waste) is generated from ordinary transforming activities, and as such can be considered for modelling waste outputs of comparable composition. In the ecoinvent database, this by-product is used in the following processes: treatment of waste concrete, not reinforced, collection for final disposal; treatment of waste concrete, not reinforced, recycling; treatment of waste concrete, not reinforced, sorting plant. Based on the aforementioned treatments, this by-product receives, it is a non-hazardous waste. This by-product can be modelled on two levels: treatment activity and market activity. The former one refers to the specific technology treating the by-product while the latter level represents a mix of treatments. Users are encouraged to inspect the modelling assumptions of the treatment activities and when selecting the market to additionally inspect the treatment mix. Collection and transportation of this by-product is accounted in the respective market activity, users are advised to inspect and modify the average transportation distances for a case specific modelling.
421f0a50-0153-4088-9e42-e6c0bc96a5f4 | housing system construction, pig, electricity from renewable energy products | CH | 1994 - 2022 | ordinary transforming activity | Infrastructure & Machinery; Agriculture & Animal Husbandry | 4100:Construction of buildings | F - Construction | 42b1c202-8308-422e-bfb7-3efe54dfcef6 | ByProduct | waste glass sheet | 37111: Glass in the mass, in balls (except microspheres), rods or tubes, unworked; waste and scrap of glass | kg | 'waste glass sheet' is a solid waste under the category of construction and demolition wastes. It can be sourced in many and various ways and therefore it can belong in the following waste categories: industrial. It is primarily generated in construction of building infrastructure and in the production of agricultural machinery. 'waste glass sheet' contain the following fractions: 100% inert waste (glass). By the database default (and per unit of reference product),'waste glass sheet' has 0% water on wet mass basis (100% dry matter) and it has no Carbon content. It has no heating value. This kind of by-product (recyclable or waste) is generated from ordinary transforming activities, and as such can be considered for modelling waste outputs of comparable composition. In the ecoinvent database, this by-product is used in the following processes: treatment of waste glass sheet, collection for final disposal; treatment of waste glass sheet, sorting plant. Based on the aforementioned treatments, this by-product receives, it is a non-hazardous waste. This by-product can be modelled on two levels: treatment activity and market activity. The former one refers to the specific technology treating the by-product while the latter level represents a mix of treatments. Users are encouraged to inspect the modelling assumptions of the treatment activities and when selecting the market to additionally inspect the treatment mix. Collection and transportation of this by-product is accounted in the respective market activity, users are advised to inspect and modify the average transportation distances for a case specific modelling.
421f0a50-0153-4088-9e42-e6c0bc96a5f4 | housing system construction, pig, electricity from renewable energy products | CH | 1994 - 2022 | ordinary transforming activity | Infrastructure & Machinery; Agriculture & Animal Husbandry | 4100:Construction of buildings | F - Construction | bfd577e2-82b4-4166-af2b-3bda540931f6 | ByProduct | waste mineral wool | 39990: Other wastes n.e.c. | kg | 'waste mineral wool' is a solid waste under the category of construction and demolition wastes. It can be sourced in many and various ways and therefore it can belong in the following waste categories: industrial. It is primarily generated in construction of building infrastructure and in different industrial applications like production of ferries, coal stoves, absorption chillers, ect. 'waste mineral wool' contain the following fractions: 100% inert waste (mineral wool). By the database default (and per unit of reference product),'waste mineral wool' has 0% water on wet mass basis (100% dry matter) and it has no Carbon content. It has no heating value. This kind of by-product (recyclable or waste) is generated from ordinary transforming activities, and as such can be considered for modelling waste outputs of comparable composition. In the ecoinvent database, this by-product is used in the following processes: treatment of waste mineral wool, collection for final disposal; treatment of waste mineral wool, recycling; treatment of waste mineral wool, sorting plant. Based on the aforementioned treatments, this by-product receives, it is a non-hazardous waste. This by-product can be modelled on two levels: treatment activity and market activity. The former one refers to the specific technology treating the by-product while the latter level represents a mix of treatments. Users are encouraged to inspect the modelling assumptions of the treatment activities and when selecting the market to additionally inspect the treatment mix. Collection and transportation of this by-product is accounted in the respective market activity, users are advised to inspect and modify the average transportation distances for a case specific modelling.
421f0a50-0153-4088-9e42-e6c0bc96a5f4 | housing system construction, pig, electricity from renewable energy products | CH | 1994 - 2022 | ordinary transforming activity | Infrastructure & Machinery; Agriculture & Animal Husbandry | 4100:Construction of buildings | F - Construction | 5bf224ae-3af5-4eb2-9493-330c16472ca2 | ByProduct | waste polyethylene/polypropylene product | 39270: Waste, parings and scrap of plastics | kg | 'waste polyethylene/polypropylene product' is a solid waste under the category of construction and demolition wastes. It can be sourced in many and various ways and therefore it can belong in the following waste categories: industrial. It is primarily generated in construction of building infrastructure and different industrial activities like production of mattresses, turbines, pumps, etc. 'waste polyethylene/polypropylene product' contain the following fractions: 100% waste polyethylene/polypropylene. By the database default (and per unit of reference product),'waste polyethylene/polypropylene product' has 15.3% water on wet mass basis (84.7% dry matter) and Carbon present is of only fossil origin (74.8% on a dry matter basis). It has a lower heating value of 42.47 MJ/kg . This kind of by-product (recyclable or waste) is generated from ordinary transforming activities, and as such can be considered for modelling waste outputs of comparable composition. In the ecoinvent database, this by-product is used in the following processes: treatment of waste polyethylene/polypropylene product, collection for final disposal. Based on the aforementioned treatments, this by-product receives, it is a non-hazardous waste. This by-product can be modelled on two levels: treatment activity and market activity. The former one refers to the specific technology treating the by-product while the latter level represents a mix of treatments. Users are encouraged to inspect the modelling assumptions of the treatment activities and when selecting the market to additionally inspect the treatment mix. Collection and transportation of this by-product is accounted in the respective market activity, users are advised to inspect and modify the average transportation distances for a case specific modelling.
421f0a50-0153-4088-9e42-e6c0bc96a5f4 | housing system construction, pig, electricity from renewable energy products | CH | 1994 - 2022 | ordinary transforming activity | Infrastructure & Machinery; Agriculture & Animal Husbandry | 4100:Construction of buildings | F - Construction | 5c4faf46-9460-4f23-8811-4d8e06712030 | ByProduct | waste polystyrene isolation, flame-retardant | 39270: Waste, parings and scrap of plastics | kg | 'waste polystyrene isolation, flame-retardant' is a solid waste under the category of construction and demolition wastes. It can be sourced in many and various ways and therefore it can belong in the following waste categories: industrial. It is primarily generated in the production of building infrastructure, photovoltaic modules and heat generating furnaces. 'waste polystyrene isolation, flame-retardant' contain the following fractions: 100% waste flame retarded Expandable Polystyrene (EPS). By the database default (and per unit of reference product),'waste polystyrene isolation, flame-retardant' has 0.198835399999997% water on wet mass basis (99.8011646% dry matter) and Carbon present is of only fossil origin (91.81% on a dry matter basis). It has a lower heating value of 38.67 MJ/kg . This kind of by-product (recyclable or waste) is generated from ordinary transforming activities, and as such can be considered for modelling waste outputs of comparable composition. In the ecoinvent database, this by-product is used in the following processes: treatment of waste polystyrene isolation, flame-retardant, collection for final disposal. Based on the aforementioned treatments, this by-product receives, it is a non-hazardous waste. This by-product can be modelled on two levels: treatment activity and market activity. The former one refers to the specific technology treating the by-product while the latter level represents a mix of treatments. Users are encouraged to inspect the modelling assumptions of the treatment activities and when selecting the market to additionally inspect the treatment mix. Collection and transportation of this by-product is accounted in the respective market activity, users are advised to inspect and modify the average transportation distances for a case specific modelling. | 009003-53-6
421f0a50-0153-4088-9e42-e6c0bc96a5f4 | housing system construction, pig, electricity from renewable energy products | CH | 1994 - 2022 | ordinary transforming activity | Infrastructure & Machinery; Agriculture & Animal Husbandry | 4100:Construction of buildings | F - Construction | 2821801e-8fca-48ec-acca-653c98685373 | ByProduct | waste polyurethane foam | 39270: Waste, parings and scrap of plastics | kg | 'waste polyurethane foam' is a solid waste under the category of construction and demolition wastes. It can be sourced in many and various ways and therefore it can belong in the following waste categories: industrial. It is primarily generated in construction of building infrastructure and in different industrial applications like production of lorries, mattresses, ect. 'waste polyurethane foam' contain the following fractions: 100% waste polyurethane foam. By the database default (and per unit of reference product),'waste polyurethane foam' has 0.2% water on wet mass basis (99.8% dry matter) and Carbon present is of only fossil origin (64.13% on a dry matter basis). It has a lower heating value of 30.67 MJ/kg . This kind of by-product (recyclable or waste) is generated from ordinary transforming activities, and as such can be considered for modelling waste outputs of comparable composition. In the ecoinvent database, this by-product is used in the following processes: treatment of waste polyurethane foam, collection for final disposal. Based on the aforementioned treatments, this by-product receives, it is a non-hazardous waste. This by-product can be modelled on two levels: treatment activity and market activity. The former one refers to the specific technology treating the by-product while the latter level represents a mix of treatments. Users are encouraged to inspect the modelling assumptions of the treatment activities and when selecting the market to additionally inspect the treatment mix. Collection and transportation of this by-product is accounted in the respective market activity, users are advised to inspect and modify the average transportation distances for a case specific modelling. | 009009-54-5