b839b4d5-a71d-488c-89a4-c1de9a8962e3 | electricity production, wind, <1MW turbine, onshore | HR | 2000 - 2022 | ordinary transforming activity | Electricity | 3510:Electric power generation, transmission and distribution | D - Electricity, gas, steam and air conditioning supply | 1b30b018-ac39-41f4-a9e0-92057eef8bb8 | ByProduct | waste mineral oil | 39990: Other wastes n.e.c. | kg | 'waste mineral oil' is a liquid waste under the category of industrial wastes. It is primarily generated in a wide range of industrial activities in many different sectors. 'waste mineral oil' contain the following fractions: 100% waste mineral oil. By the database default (and per unit of reference product),'waste mineral oil' has 10% water on wet mass basis (90% dry matter) and Carbon present is of only fossil origin (86.44% on a dry matter basis). It has a higher heating value of 41.8 MJ/kg . This kind of by-product (recyclable or waste) is generated from ordinary transforming activities, and as such can be considered for modelling waste outputs of comparable composition. In the ecoinvent database, treatment option/s for this by-product include: thermal (hazardous waste incineration). Based on the aforementioned treatments this by-product receives, it is a hazardous waste. In addition, this by-product is used in the following processes: clinker production. This by-product can be modelled on two levels: treatment activity and market activity. The former one refers to the specific technology treating the by-product while the latter level represents a mix of treatments. Users are encouraged to inspect the modelling assumptions of the treatment activities and when selecting the market to additionally inspect the treatment mix. Collection and transportation of this by-product is accounted in the respective market activity, users are advised to inspect and modify the average transportation distances for a case specific modelling.
03cd1434-0755-4e23-83a1-fdb6a2afffdd | market for water, ultrapure | CA-QC | 2009 - 2022 | market activity | Water Supply | 3600:Water collection, treatment and supply | E - Water supply; sewerage, waste management and remediation activities | 2f7ff1bc-5e10-4276-b365-af34a3654eb8 | ReferenceProduct | water, ultrapure | 34: Basic chemicals | kg | 'water, ultrapure' is an inorganic substance with a CAS no. : 007732-18-5. It is called 'dihydrogen oxide. It is characterised by being free of organic and inorganic compounds; dissolved and particulate matter, volatile and non-volatile, reactive, and inert, hydrophilic and hydrophobic and dissolved gases' under IUPAC naming and its molecular formula is: H2O. It is liquid under normal conditions of temperature and pressure. It is modelled as a pure substance. Modelling this substance in a solution requires the user to add the solvent of their choice in their models. There is no publicly available information about the consumption of this substance on a consumer level. On industrial sites, the substance is used for the manufacture of products in the following sectors: semiconductors and pharmaceuticals. | 007732-18-5
e4bc363a-9e0e-5765-8b1b-8e476628f33e | sodium cumenesulphonate production | RER | 2015 - 2022 | ordinary transforming activity | Chemicals | 2011:Manufacture of basic chemicals | C - Manufacturing | d91d02b8-f42f-5810-9c24-2d0c89d33f95 | ReferenceProduct | sodium cumenesulphonate | 34110: Hydrocarbons and their halogenated, sulphonated, nitrated or nitrosated derivatives | kg | 'sodium cumenesulphonate' is an organic substance with a CAS no. : 015763-77-6. It is called 'sodium;2-propan-2-ylbenzenesulfonate' under IUPAC naming and its molecular formula is: C9H11NaO3S. It is solid under normal conditions of temperature and pressure as a powder. It is modelled as a pure substance. Modelling this substance in a solution requires the user to add the solvent of their choice in their models. On a consumer level, is used in the following products: washing & cleaning products, fertilisers and cosmetics and personal care products. There is no publicly available information about the consumption of this substance on industrial sites. | 015763-77-6
e4bc363a-9e0e-5765-8b1b-8e476628f33e | sodium cumenesulphonate production | RER | 2015 - 2022 | ordinary transforming activity | Chemicals | 2011:Manufacture of basic chemicals | C - Manufacturing | e8a51ec1-60cb-4ead-a948-ad1142c61918 | ByProduct | wastewater, average | 39990: Other wastes n.e.c. | m3 | 'wastewater, average' is a by-product (wastewater) produced from residential sources. It is generated from a wide range of residential, industrial and commercial activities. By the database default (and per unit of reference product),'wastewater, average' has the following physicochemical characteristics: C: 0.000000043979 kg/m3 , N: 0.031015 kg/m3 , P: 0.0044833 kg/m3. This by-product can have a regional-specific composition; users are prompted to refer to the properties of this wastewater (in activities treating them) for a detailed elemental composition. This kind of by-product (wastewater) is generated from ordinary transforming activities, and as such can be considered for modelling wastewater outputs of comparable composition. In the ecoinvent database, treatment option/s for this wastewater include: wastewater treatment plant. This by-product can be modelled on two levels: treatment activity and market activity. The former one refers to the specific technology treating the by-product while the latter level represents a mix of treatments. Users are encouraged to inspect the modelling assumptions of the treatment activities and when selecting the market to additionally inspect the treatment mix. Collection and transportation of wastewater is accounted in the respective market activity with the use of sewer infrastructure; Transportation of wastewater through a sewer grid results in losses until the wastewater enters the wastewater treatment plant. Direct emissions due to those losses are considered in the market activity. Losses are regional specific and thus users are encouraged to inspect the regional modelling assumptions.
9e69729e-8a97-44d2-bbdd-d2801ed286e1 | petrol production, 85% ethanol by volume from biomass | CH | 2004 - 2022 | ordinary transforming activity | Fuels | 1920:Manufacture of refined petroleum products | C - Manufacturing | 2a49f01f-1411-42fb-b5c3-7e3c148e02d3 | ReferenceProduct | petrol, 85% ethanol by volume from biomass | 333: Petroleum oils and oils obtained from bituminous materials, other than crude; preparations n.e.c. containing by […] | kg | 'petrol, 85% ethanol by volume from biomass' is a fossil fuel with a calorific value of 29.1 MJ/kg. It is used as a liquid fuel and is sourced from petroleum refineries. Its main applications are in the following sectors: automotive, railroad, aviation, agricultural and military vehicle fuel. This exchange reprensents 85 volume-% low-sulphur petroleum blended with 15 volume-% anhydrous ethanol from biomass). | 000064-17-5
d4524dd3-f400-412b-8e5f-a0aae16bf9c8 | market for field leveling, sugarcane | GLO | 2012 - 2022 | market activity | Agriculture & Animal Husbandry | 0161:Support activities for crop production | A - Agriculture, forestry and fishing | 292153e9-57a9-4b9e-a025-3558981d0ddd | ReferenceProduct | field leveling, sugarcane | 86119: Other support services to crop production | ha | This operation performs leveling of the post-planting soil between the lines, as well as in the groove of the plant, preparing the area for sugarcane mechanized harvesting. The operation time is 2.08 hours per ha and the diesel fuel consumption is 9.62 L diesel per hour of effective operation.
d45fce8e-2ba2-5442-a547-21ebce35244c | electricity, medium voltage, residual mix | LV | 2021 - 2022 | ordinary transforming activity | Electricity | 3510:Electric power generation, transmission and distribution | D - Electricity, gas, steam and air conditioning supply | 759b89bd-3aa6-42ad-b767-5bb9ef5d331d | ReferenceProduct | electricity, medium voltage | 17100: Electrical energy | kWh | This product represents electrical energy measured in kWh. If electricity is taken from a market for electricity, the transmission infrastructure, country-specific losses and transformation losses (for markets for medium and low voltage) are included. Covers voltages between 1kV and 24 kV.
8d1da715-e219-4dee-95d8-bcb1c3877683 | hard coal, import from RU | Europe, without Russia and Turkey | 2015 - 2022 | ordinary transforming activity | Fuels | 0510:Mining of hard coal | B - Mining and quarrying | 0d3eda5a-4601-4573-9549-0701c459ab88 | ReferenceProduct | hard coal | 11010: Hard coal | kg | hard coal' is a fossil fuel with a calorific value of 27.91 MJ/kg. It is used as a solid fuel and is sourced from coal mines after crushing, screening and washing the coal. Its main applications are in the following sectors: domestic fuel (mainly for hand-fired stoves), as filter media and as an ingredient in charcoal briquettes.
7d46fefa-f6bb-4af8-b090-3fec83db5bf9 | ethylene glycol monoethyl ether production | RER | 2000 - 2022 | ordinary transforming activity | Chemicals | 2011:Manufacture of basic chemicals | C - Manufacturing | d9da5528-0582-45ce-84d3-9f3e0b644df2 | ReferenceProduct | ethylene glycol monoethyl ether | 34170: Ethers, alcohol peroxides, ether peroxides, epoxides, acetals and hemiacetals, and their halogenated, sulphona[…] | kg | 'ethylene glycol monoethyl ether' is an organic substance with a CAS no. : 000110-80-5. It is called '2-ethoxyethanol' under IUPAC naming and its molecular formula is: C4H10O2. It is liquid under normal conditions of temperature and pressure and it has no odor. It is modelled as a pure substance. Modelling this substance in a solution requires the user to add the solvent of their choice in their models. There is no publicly available information about the consumption of this substance on a consumer level. On industrial sites, the substance is used for the manufacture of products in the following sectors: chemicals. | 000110-80-5
67ff6ac0-f68d-47ed-b55b-445fec0ae3b2 | electricity production, hydro, run-of-river | TW | 1945 - 2022 | ordinary transforming activity | Electricity | 3510:Electric power generation, transmission and distribution | D - Electricity, gas, steam and air conditioning supply | 66c93e71-f32b-4591-901c-55395db5c132 | ReferenceProduct | electricity, high voltage | 17100: Electrical energy | kWh | This product represents electrical energy measured in kWh. If electricity is taken from a market for electricity, the transmission infrastructure, country-specific losses and transformation losses (for markets for medium and low voltage) are included. Covers voltages above 24 kV.
67ff6ac0-f68d-47ed-b55b-445fec0ae3b2 | electricity production, hydro, run-of-river | TW | 1945 - 2022 | ordinary transforming activity | Electricity | 3510:Electric power generation, transmission and distribution | D - Electricity, gas, steam and air conditioning supply | 1b30b018-ac39-41f4-a9e0-92057eef8bb8 | ByProduct | waste mineral oil | 39990: Other wastes n.e.c. | kg | 'waste mineral oil' is a liquid waste under the category of industrial wastes. It is primarily generated in a wide range of industrial activities in many different sectors. 'waste mineral oil' contain the following fractions: 100% waste mineral oil. By the database default (and per unit of reference product),'waste mineral oil' has 10% water on wet mass basis (90% dry matter) and Carbon present is of only fossil origin (86.44% on a dry matter basis). It has a higher heating value of 41.8 MJ/kg . This kind of by-product (recyclable or waste) is generated from ordinary transforming activities, and as such can be considered for modelling waste outputs of comparable composition. In the ecoinvent database, treatment option/s for this by-product include: thermal (hazardous waste incineration). Based on the aforementioned treatments this by-product receives, it is a hazardous waste. In addition, this by-product is used in the following processes: clinker production. This by-product can be modelled on two levels: treatment activity and market activity. The former one refers to the specific technology treating the by-product while the latter level represents a mix of treatments. Users are encouraged to inspect the modelling assumptions of the treatment activities and when selecting the market to additionally inspect the treatment mix. Collection and transportation of this by-product is accounted in the respective market activity, users are advised to inspect and modify the average transportation distances for a case specific modelling.
6216dfb1-9dc1-48d3-89ef-4b3bc113e1ec | electricity production, lignite | IN-BR | 1980 - 2022 | ordinary transforming activity | Electricity | 3510:Electric power generation, transmission and distribution | D - Electricity, gas, steam and air conditioning supply | 66c93e71-f32b-4591-901c-55395db5c132 | ReferenceProduct | electricity, high voltage | 17100: Electrical energy | kWh | This product represents electrical energy measured in kWh. If electricity is taken from a market for electricity, the transmission infrastructure, country-specific losses and transformation losses (for markets for medium and low voltage) are included. Covers voltages above 24 kV.
6216dfb1-9dc1-48d3-89ef-4b3bc113e1ec | electricity production, lignite | IN-BR | 1980 - 2022 | ordinary transforming activity | Electricity | 3510:Electric power generation, transmission and distribution | D - Electricity, gas, steam and air conditioning supply | d0ecfe06-9a51-4bf0-95c5-7e91e84539bb | ByProduct | lignite ash | 39: Wastes or scraps | kg | 'lignite ash' is a solid waste under the category of industrial wastes. It is primarily generated in electricity and heat production. 'lignite ash' contain the following fractions: 100% lignite ash. By the database default (and per unit of reference product),'lignite ash' has 0% water on wet mass basis (100% dry matter) and it has no Carbon content. It has no heating value. This kind of by-product (recyclable or waste) is generated from ordinary transforming activities, and as such can be considered for modelling waste outputs of comparable composition. In the ecoinvent database, treatment option/s for this by-product include: deposition (opencast refill, sanitary landfill), thermal (municipal incineration). Based on the aforementioned treatments this by-product receives, it can be both a hazardous and a non-hazardous waste. This by-product can be modelled on two levels: treatment activity and market activity. The former one refers to the specific technology treating the by-product while the latter level represents a mix of treatments. Users are encouraged to inspect the modelling assumptions of the treatment activities and when selecting the market to additionally inspect the treatment mix. Collection and transportation of this by-product is accounted in the respective market activity, users are advised to inspect and modify the average transportation distances for a case specific modelling.
6216dfb1-9dc1-48d3-89ef-4b3bc113e1ec | electricity production, lignite | IN-BR | 1980 - 2022 | ordinary transforming activity | Electricity | 3510:Electric power generation, transmission and distribution | D - Electricity, gas, steam and air conditioning supply | cbe9c9dc-9b5e-40c0-a513-2db2d42e1b1f | ByProduct | residue from cooling tower | 39: Wastes or scraps | kg | 'residue from cooling tower' is a solid waste under the category of industrial wastes. It is primarily generated in chemicals production and heat and electricity production. 'residue from cooling tower' contain the following fractions: 100% cooling tower residue. By the database default (and per unit of reference product),'residue from cooling tower' has 30% water on wet mass basis (70% dry matter) and Carbon present is of only fossil origin (5.44% on a dry matter basis). It has no heating value. This kind of by-product (recyclable or waste) is generated from ordinary transforming activities, and as such can be considered for modelling waste outputs of comparable composition. In the ecoinvent database, treatment option/s for this by-product include: deposition (sanitary landfill). Based on the aforementioned treatments, this by-product receives, it is a non-hazardous waste. This by-product can be modelled on two levels: treatment activity and market activity. The former one refers to the specific technology treating the by-product while the latter level represents a mix of treatments. Users are encouraged to inspect the modelling assumptions of the treatment activities and when selecting the market to additionally inspect the treatment mix. Collection and transportation of this by-product is accounted in the respective market activity, users are advised to inspect and modify the average transportation distances for a case specific modelling.
46067b03-cbeb-4dd1-b30c-2834259d4d9e | electricity production, wind, >3MW turbine, onshore | BG | 2012 - 2022 | ordinary transforming activity | Electricity | 3510:Electric power generation, transmission and distribution | D - Electricity, gas, steam and air conditioning supply | 66c93e71-f32b-4591-901c-55395db5c132 | ReferenceProduct | electricity, high voltage | 17100: Electrical energy | kWh | This product represents electrical energy measured in kWh. If electricity is taken from a market for electricity, the transmission infrastructure, country-specific losses and transformation losses (for markets for medium and low voltage) are included. Covers voltages above 24 kV.
46067b03-cbeb-4dd1-b30c-2834259d4d9e | electricity production, wind, >3MW turbine, onshore | BG | 2012 - 2022 | ordinary transforming activity | Electricity | 3510:Electric power generation, transmission and distribution | D - Electricity, gas, steam and air conditioning supply | 1b30b018-ac39-41f4-a9e0-92057eef8bb8 | ByProduct | waste mineral oil | 39990: Other wastes n.e.c. | kg | 'waste mineral oil' is a liquid waste under the category of industrial wastes. It is primarily generated in a wide range of industrial activities in many different sectors. 'waste mineral oil' contain the following fractions: 100% waste mineral oil. By the database default (and per unit of reference product),'waste mineral oil' has 10% water on wet mass basis (90% dry matter) and Carbon present is of only fossil origin (86.44% on a dry matter basis). It has a higher heating value of 41.8 MJ/kg . This kind of by-product (recyclable or waste) is generated from ordinary transforming activities, and as such can be considered for modelling waste outputs of comparable composition. In the ecoinvent database, treatment option/s for this by-product include: thermal (hazardous waste incineration). Based on the aforementioned treatments this by-product receives, it is a hazardous waste. In addition, this by-product is used in the following processes: clinker production. This by-product can be modelled on two levels: treatment activity and market activity. The former one refers to the specific technology treating the by-product while the latter level represents a mix of treatments. Users are encouraged to inspect the modelling assumptions of the treatment activities and when selecting the market to additionally inspect the treatment mix. Collection and transportation of this by-product is accounted in the respective market activity, users are advised to inspect and modify the average transportation distances for a case specific modelling.
c2b08804-50a7-5cc0-a9d6-81d7790b471f | market for dolomite | GLO | 2016 - 2022 | market activity | Resource Extraction; Minerals | 0891:Mining of chemical and fertilizer minerals | B - Mining and quarrying | 8e2a9448-685b-4687-910a-77418454f259 | ReferenceProduct | dolomite | 16330: Chalk and dolomite | kg | 'Dolomite' is an organic substance with an (ideal) chemical formula of: CaMgC2O6. Dolomite can find many and various applications mostly in construction and further processed to extract substances present in it. | 007000-29-5
9dfa47f9-8c46-4e05-96f1-abfa117b057c | treatment of waste polyethylene, municipal incineration | GLO | 2006 - 2022 | ordinary transforming activity | Waste Treatment & Recycling | 3821:Treatment and disposal of non-hazardous waste | E - Water supply; sewerage, waste management and remediation activities | 7ee0ddc3-924d-4339-b9bf-7856af6a698f | ReferenceProduct | waste polyethylene | 39270: Waste, parings and scrap of plastics | kg | 'waste polyethylene' is a solid waste under the category of construction and demolition wastes. It can be sourced in many and various ways and therefore it can belong in all waste categories (commercial and institutional, industrial and construction and demolition). It is primarily generated in a wide range of production and construction activities in many different sectors. 'waste polyethylene' contain the following fractions: 100% waste polyethylene. By the database default (and per unit of reference product),'waste polyethylene' has 0.4% water on wet mass basis (99.6% dry matter) and Carbon present is of only fossil origin (82.53% on a dry matter basis). It has a higher heating value of 42.82 MJ/kg . This kind of by-product (recyclable or waste) is generated from ordinary transforming activities, and as such can be considered for modelling waste outputs of comparable composition. In the ecoinvent database, treatment option/s for this by-product include: deposition (sanitary landfill, unsanitary landfill), thermal (municipal incineration), uncontrolled forms of disposal (open dump, open burning). Based on the aforementioned treatments, this by-product receives, it is a non-hazardous waste. This by-product can be modelled on two levels: treatment activity and market activity. The former one refers to the specific technology treating the by-product while the latter level represents a mix of treatments. Users are encouraged to inspect the modelling assumptions of the treatment activities and when selecting the market to additionally inspect the treatment mix. Collection and transportation of this by-product is accounted in the respective market activity, users are advised to inspect and modify the average transportation distances for a case specific modelling. | 009002-88-4
9dfa47f9-8c46-4e05-96f1-abfa117b057c | treatment of waste polyethylene, municipal incineration | GLO | 2006 - 2022 | ordinary transforming activity | Waste Treatment & Recycling | 3821:Treatment and disposal of non-hazardous waste | E - Water supply; sewerage, waste management and remediation activities | 637ee275-a239-4dcb-b084-abfa110dd65b | ByProduct | electricity, for reuse in municipal waste incineration only | 17100: Electrical energy | kWh | This product represents electrical energy measured in kWh. If electricity is taken from a market for electricity, the transmission infrastructure, country-specific losses and transformation losses (for markets for medium and low voltage) are included. Covers voltages between 1kV and 24 kV. Electricity that is produced internally in the incineration plant. Excess electricity is fed into 'market for electricity, medium voltage'.
9dfa47f9-8c46-4e05-96f1-abfa117b057c | treatment of waste polyethylene, municipal incineration | GLO | 2006 - 2022 | ordinary transforming activity | Waste Treatment & Recycling | 3821:Treatment and disposal of non-hazardous waste | E - Water supply; sewerage, waste management and remediation activities | 45fbbc41-7ae9-46cc-bb31-abfa11e69de0 | ByProduct | heat, for reuse in municipal waste incineration only | 17300: Steam and hot water | MJ | The heat is produced in treatment activities and usually reused in the activity itself. Excess heat is fed in 'market for heat district or industrial, other than natural gas'.
9dfa47f9-8c46-4e05-96f1-abfa117b057c | treatment of waste polyethylene, municipal incineration | GLO | 2006 - 2022 | ordinary transforming activity | Waste Treatment & Recycling | 3821:Treatment and disposal of non-hazardous waste | E - Water supply; sewerage, waste management and remediation activities | 7f6bb533-2d3c-43a6-ac60-6eef299d7c52 | ByProduct | waste cement, hydrated | 39: Wastes or scraps | kg | 'waste cement, hydrated' is a solid waste under the category of construction and demolition wastes. It is primarily generated in construction and demolition of building infrastructure. 'waste cement, hydrated' contain the following fractions: 100% cement hydrated. By the database default (and per unit of reference product),'waste cement, hydrated' has 0% water on wet mass basis (100% dry matter) and it has no Carbon content. It has no heating value. This kind of by-product (recyclable or waste) is generated from ordinary transforming activities, and as such can be considered for modelling waste outputs of comparable composition. In the ecoinvent database, treatment option/s for this by-product include: deposition (residual material landfill). Based on the aforementioned treatments, this by-product receives, it is a hazardous waste. This by-product can be modelled on two levels: treatment activity and market activity. The former one refers to the specific technology treating the by-product while the latter level represents a mix of treatments. Users are encouraged to inspect the modelling assumptions of the treatment activities and when selecting the market to additionally inspect the treatment mix. Collection and transportation of this by-product is accounted in the respective market activity, users are advised to inspect and modify the average transportation distances for a case specific modelling.
0422641b-274b-512c-a2f9-cfa41caf9f3f | amine oxide production | GLO | 2015 - 2022 | ordinary transforming activity | Chemicals | 2023:Manufacture of soap and detergents, cleaning and polishing preparations, pe | C - Manufacturing | c9da0f61-1cb7-585e-8999-d5cb262aa539 | ReferenceProduct | amine oxide | 35310: Organic surface active agents, except soap | kg | 'amine oxide' is an organic substance with a CAS no. : an amine oxide polar head and an alkyl hydrophobic tail, the alkyl chain has between 8 and 20 C atoms. This activity describes an amine oxide with C14. It is called '1-tetradecanamine-N-oxide' under IUPAC naming and its molecular formula is: C14H31NO. It is solid under normal conditions of temperature and pressureIt is modelled as a pure substance. Modelling this substance in a solution requires the user to add the solvent of their choice in their models. On a consumer level, is used in the following products: cleaning products and in the personal care products. There is no publicly available information about the consumption of this substance on industrial sites. | 068955-55-5
0422641b-274b-512c-a2f9-cfa41caf9f3f | amine oxide production | GLO | 2015 - 2022 | ordinary transforming activity | Chemicals | 2023:Manufacture of soap and detergents, cleaning and polishing preparations, pe | C - Manufacturing | e8a51ec1-60cb-4ead-a948-ad1142c61918 | ByProduct | wastewater, average | 39990: Other wastes n.e.c. | m3 | 'wastewater, average' is a by-product (wastewater) produced from residential sources. It is generated from a wide range of residential, industrial and commercial activities. By the database default (and per unit of reference product),'wastewater, average' has the following physicochemical characteristics: C: 0.000000043979 kg/m3 , N: 0.031015 kg/m3 , P: 0.0044833 kg/m3. This by-product can have a regional-specific composition; users are prompted to refer to the properties of this wastewater (in activities treating them) for a detailed elemental composition. This kind of by-product (wastewater) is generated from ordinary transforming activities, and as such can be considered for modelling wastewater outputs of comparable composition. In the ecoinvent database, treatment option/s for this wastewater include: wastewater treatment plant. This by-product can be modelled on two levels: treatment activity and market activity. The former one refers to the specific technology treating the by-product while the latter level represents a mix of treatments. Users are encouraged to inspect the modelling assumptions of the treatment activities and when selecting the market to additionally inspect the treatment mix. Collection and transportation of wastewater is accounted in the respective market activity with the use of sewer infrastructure; Transportation of wastewater through a sewer grid results in losses until the wastewater enters the wastewater treatment plant. Direct emissions due to those losses are considered in the market activity. Losses are regional specific and thus users are encouraged to inspect the regional modelling assumptions.
5b97c020-710e-4325-92f9-d23dbc31ab0c | anode refinery construction | SE | 2000 - 2022 | ordinary transforming activity | Infrastructure & Machinery; Metals | 4100:Construction of buildings | F - Construction | fc610554-63c4-4d89-a480-e91740313aa8 | ReferenceProduct | anode refinery | 53269: Other constructions for manufacturing | unit | This is an immobile infrastructure, representing the construction of an anode refinery. The infrastructure represent an anode refinery with twin anode casting wheel and electrolytic cells, having a yearly capacity of 230,000 tons copper refined and a lifetime of 30 years. The construction includes the building the the decommission of facilities and housing, covering 6,883 m2. No construction work considered.
5b97c020-710e-4325-92f9-d23dbc31ab0c | anode refinery construction | SE | 2000 - 2022 | ordinary transforming activity | Infrastructure & Machinery; Metals | 4100:Construction of buildings | F - Construction | cca439a0-2e00-45f0-a360-2aad6ce606a9 | ByProduct | refractory spent pot liner from Al electrolysis | 39: Wastes or scraps | kg | 'refractory spent pot liner from Al electrolysis' is a solid waste under the category of industrial wastes. It can be sourced in many and various ways and therefore it can belong in the following waste categories: construction and demolition. It is primarily generated in metal electrolysis. 'refractory spent pot liner from Al electrolysis' contain the following fractions: 100% spent pot liner, refractory fraction. By the database default (and per unit of reference product),'refractory spent pot liner from Al electrolysis' has 0% water on wet mass basis (100% dry matter) and it has no Carbon content. It has no heating value. This kind of by-product (recyclable or waste) is generated from ordinary transforming activities, and as such can be considered for modelling waste outputs of comparable composition. In the ecoinvent database, treatment option/s for this by-product include: deposition (residual material landfill). Based on the aforementioned treatments, this by-product receives, it is a hazardous waste. This by-product can be modelled on two levels: treatment activity and market activity. The former one refers to the specific technology treating the by-product while the latter level represents a mix of treatments. Users are encouraged to inspect the modelling assumptions of the treatment activities and when selecting the market to additionally inspect the treatment mix. Collection and transportation of this by-product is accounted in the respective market activity, users are advised to inspect and modify the average transportation distances for a case specific modelling.
5b97c020-710e-4325-92f9-d23dbc31ab0c | anode refinery construction | SE | 2000 - 2022 | ordinary transforming activity | Infrastructure & Machinery; Metals | 4100:Construction of buildings | F - Construction | 48f6b7c9-093b-4dd0-bf0d-9ba54b4c2d22 | ByProduct | waste concrete, not reinforced | 39: Wastes or scraps | kg | 'waste concrete, not reinforced' is a solid waste under the category of construction and demolition wastes. It is primarily generated in construction and demolition of building infrastructure. 'waste concrete, not reinforced' contain the following fractions: 100% inert waste (concrete). By the database default (and per unit of reference product),'waste concrete, not reinforced' has 0% water on wet mass basis (100% dry matter) and it has no Carbon content. It has no heating value. This kind of by-product (recyclable or waste) is generated from ordinary transforming activities, and as such can be considered for modelling waste outputs of comparable composition. In the ecoinvent database, this by-product is used in the following processes: treatment of waste concrete, not reinforced, collection for final disposal; treatment of waste concrete, not reinforced, recycling; treatment of waste concrete, not reinforced, sorting plant. Based on the aforementioned treatments, this by-product receives, it is a non-hazardous waste. This by-product can be modelled on two levels: treatment activity and market activity. The former one refers to the specific technology treating the by-product while the latter level represents a mix of treatments. Users are encouraged to inspect the modelling assumptions of the treatment activities and when selecting the market to additionally inspect the treatment mix. Collection and transportation of this by-product is accounted in the respective market activity, users are advised to inspect and modify the average transportation distances for a case specific modelling.
f4daeb2e-7545-44bc-bc52-705a23144442 | bentonite quarry construction | DE | 1997 - 2022 | ordinary transforming activity | Infrastructure & Machinery; Resource Extraction | 4290:Construction of other civil engineering projects | F - Construction | 915500af-3702-4039-8ea7-005a5f84cd2d | ReferenceProduct | bentonite quarry infrastructure | 53269: Other constructions for manufacturing | unit | This is an immobile infrastructure, representing the construction of bentonite quarry infrastructure. It has a yearly production of 345,743 tons betonite, an assumed of 50 years for stationary (e.g. buildings, concrete foundations, etc.) and 25 years for mobile equipment. The production includes the area of the built infrastructure (buildings, roads, etc.), machines, and conveyor belts used for bentonite production.
473f1df0-15c2-4c93-b657-d2f4c5eefce7 | market for forging, steel | GLO | 2011 - 2022 | market activity | Metals | 2410:Manufacture of basic iron and steel | C - Manufacturing | fe95f2c3-b749-489d-ae35-6900865e6a48 | ReferenceProduct | forging, steel | 88601: Basic iron and steel manufacturing services | kg | This is delivering the service of 'forging, steel'. Steel forging takes place in a large open die press cylindrical or block shapes and it forges pieces weight from 2 to 25 tonnes. The heated metal parts are shaped between a top die attached to a ram and a bottom die attached to a bolster, anvil, or hammer. The service includes input materials, energy consumption, production infrastructure, emissions, waste treatment but it excludes the input of steel. The forged steel with open die forging process is used to produce larger, simpler-shaped parts such as bars, rings, and hollows.
6303701f-6a5d-41cc-bbcd-a4206d6ecd76 | wood preservative production, water-based, indoor use, dry | GLO | 2012 - 2022 | ordinary transforming activity | Chemicals; Wood | 2021:Manufacture of pesticides and other agrochemical products | C - Manufacturing | fea6f5f1-8ed0-4a0e-ba56-fd9844bc8f79 | ReferenceProduct | wood preservative, water-based, indoor use, dry | 345: Miscellaneous basic chemical products | kg | 'wood preservative, water-based, indoor use, dry' is an organic or inorganic substance. It is a a typical water-based wood preservative for the use class 1 (use classes according to EN 335-1:2005). It is liquid under normal conditions of temperature and pressure. This product is modelled in 70 weight-% water. There is no publicly available information about the consumption of this substance on a consumer level. On industrial sites, the substance is used for the manufacture of products in the following sectors: construction and agriculture.
6303701f-6a5d-41cc-bbcd-a4206d6ecd76 | wood preservative production, water-based, indoor use, dry | GLO | 2012 - 2022 | ordinary transforming activity | Chemicals; Wood | 2021:Manufacture of pesticides and other agrochemical products | C - Manufacturing | e5208079-1561-4537-a1f8-863db2702d0f | ByProduct | hazardous waste, for incineration | 39: Wastes or scraps | kg | 'hazardous waste, for incineration' is a solid waste under the category of industrial wastes. It can be sourced in many and various ways and therefore it can belong in all waste categories (commercial and institutional, industrial and construction and demolition). It is primarily generated in a wide range of activities in different sectors. 'hazardous waste, for incineration' contain the following fractions: 100% average hazardous waste average (e.g. soil contaminated with mineral oil, acids, solvents, emulsions with metals, oil mixtures from e.g., oil separator, non-metallic shredder residues, electrostatic precipitator ashes from waste incineration, wastes and distillation residues from organic synthesis, or road gutter sludge). By the database default (and per unit of reference product),'hazardous waste, for incineration' has 25% water on wet mass basis (75% dry matter) and Carbon present is of only fossil origin (55.47% on a dry matter basis). It has a lower heating value of 17 MJ/kg . This kind of by-product (recyclable or waste) is generated from ordinary transforming activities, and as such can be considered for modelling waste outputs of comparable composition. In the ecoinvent database, treatment option/s for this by-product include: thermal (hazardous waste incineration). Based on the aforementioned treatments, this by-product receives, it is a hazardous waste. This by-product can be modelled on two levels: treatment activity and market activity. The former one refers to the specific technology treating the by-product while the latter level represents a mix of treatments. Users are encouraged to inspect the modelling assumptions of the treatment activities and when selecting the market to additionally inspect the treatment mix. Collection and transportation of this by-product is accounted in the respective market activity, users are advised to inspect and modify the average transportation distances for a case specific modelling.
4018bf79-eeef-46fc-9618-931b30017a9c | electricity production, hydro, run-of-river | BG | 1945 - 2022 | ordinary transforming activity | Electricity | 3510:Electric power generation, transmission and distribution | D - Electricity, gas, steam and air conditioning supply | 66c93e71-f32b-4591-901c-55395db5c132 | ReferenceProduct | electricity, high voltage | 17100: Electrical energy | kWh | This product represents electrical energy measured in kWh. If electricity is taken from a market for electricity, the transmission infrastructure, country-specific losses and transformation losses (for markets for medium and low voltage) are included. Covers voltages above 24 kV.
4018bf79-eeef-46fc-9618-931b30017a9c | electricity production, hydro, run-of-river | BG | 1945 - 2022 | ordinary transforming activity | Electricity | 3510:Electric power generation, transmission and distribution | D - Electricity, gas, steam and air conditioning supply | 1b30b018-ac39-41f4-a9e0-92057eef8bb8 | ByProduct | waste mineral oil | 39990: Other wastes n.e.c. | kg | 'waste mineral oil' is a liquid waste under the category of industrial wastes. It is primarily generated in a wide range of industrial activities in many different sectors. 'waste mineral oil' contain the following fractions: 100% waste mineral oil. By the database default (and per unit of reference product),'waste mineral oil' has 10% water on wet mass basis (90% dry matter) and Carbon present is of only fossil origin (86.44% on a dry matter basis). It has a higher heating value of 41.8 MJ/kg . This kind of by-product (recyclable or waste) is generated from ordinary transforming activities, and as such can be considered for modelling waste outputs of comparable composition. In the ecoinvent database, treatment option/s for this by-product include: thermal (hazardous waste incineration). Based on the aforementioned treatments this by-product receives, it is a hazardous waste. In addition, this by-product is used in the following processes: clinker production. This by-product can be modelled on two levels: treatment activity and market activity. The former one refers to the specific technology treating the by-product while the latter level represents a mix of treatments. Users are encouraged to inspect the modelling assumptions of the treatment activities and when selecting the market to additionally inspect the treatment mix. Collection and transportation of this by-product is accounted in the respective market activity, users are advised to inspect and modify the average transportation distances for a case specific modelling.
ba57c276-88ea-5407-bda7-0ae2b759f512 | market for electricity, low voltage | BH | 2014 - 2022 | market activity | Electricity | 3510:Electric power generation, transmission and distribution | D - Electricity, gas, steam and air conditioning supply | d69294d7-8d64-4915-a896-9996a014c410 | ReferenceProduct | electricity, low voltage | 17100: Electrical energy | kWh | This product represents electrical energy measured in kWh. If electricity is taken from a market for electricity, the transmission infrastructure, country-specific losses and transformation losses (for markets for medium and low voltage) are included. Covers voltages below 1 kV.
f79d7365-0929-4579-b614-593d6883efc2 | market for liquid manure tank trailer | GLO | 2011 - 2022 | market activity | Infrastructure & Machinery; Agriculture & Animal Husbandry | 2821:Manufacture of agricultural and forestry machinery | C - Manufacturing | 6523c63f-40e2-4944-a5c7-16d9ed7b27f6 | ReferenceProduct | liquid manure tank trailer | 44114: Manure spreaders and fertilizer distributors | kg | This product is an infrastructure, modelling the production, maintenance and end-of-life of an 'liquid manure tank trailer'. The machinery is assumed to have a mass of 2200 kg and a repair factor of 0.33. A repair factor of 0.33 means, that 33% of the initial materials of a new tractor are replaced during its lifetime. This is in addition to the materials used for maintenance. A user wishing to model this infrastructure in their studies, is advised to examine the relevant ecoinvent report (ecoinvent report No. 15.)
4cdf7819-b951-5d18-a527-4fac68e09f6d | market for wastewater from anaerobic digestion of whey | CH | 2010 - 2022 | market activity | Waste Treatment & Recycling | 3700:Sewerage | E - Water supply; sewerage, waste management and remediation activities | 8af5fb8b-2be5-47af-8276-1e8820553021 | ReferenceProduct | wastewater from anaerobic digestion of whey | 39990: Other wastes n.e.c. | m3 | 'wastewater from anaerobic digestion of whey' is a by-product (wastewater) produced from industrial sources. It is generated from anaerobic digestion of whey. By the database default (and per unit of reference product),'wastewater from anaerobic digestion of whey' has the following physicochemical characteristics: C: 0.000066619 kg/m3 , N: 0.9 kg/m3 , P: 0.25 kg/m3. This by-product can have a regional-specific composition; users are prompted to refer to the properties of this wastewater (in activities treating them) for a detailed elemental composition. This kind of by-product (wastewater) is generated from ordinary transforming activities, and as such can be considered for modelling wastewater outputs of comparable composition. In the ecoinvent database, treatment option/s for this wastewater include: wastewater treatment plant. This by-product can be modelled on two levels: treatment activity and market activity. The former one refers to the specific technology treating the by-product while the latter level represents a mix of treatments. Users are encouraged to inspect the modelling assumptions of the treatment activities and when selecting the market to additionally inspect the treatment mix. Collection and transportation of wastewater is accounted in the respective market activity with the use of sewer infrastructure; Transportation of wastewater through a sewer grid results in losses until the wastewater enters the wastewater treatment plant. Direct emissions due to those losses are considered in the market activity. Losses are regional specific and thus users are encouraged to inspect the regional modelling assumptions.
d2c51038-c730-4f16-9008-433733421a4e | market for aluminium hydroxide factory | GLO | 2011 - 2022 | market activity | Infrastructure & Machinery; Chemicals | 4100:Construction of buildings | F - Construction | 0e3da9a5-fcfd-4bff-82d6-d45e8b7add39 | ReferenceProduct | aluminium hydroxide factory | 53269: Other constructions for manufacturing | unit | This is an immobile infrastructure, representing the construction of aluminium hydroxide factory. The infrastructure is based on a medium sized plant, with a yearly output of 1,220,000 tons and a life time of 50 years for buildings. Its construction includes the port, storage place, process infrastructure, administrative buildings and including decommission.
4fb19191-fc7a-5717-89b3-33a4b830707f | land use change, annual crop | BR-ES | 2014 - 2022 | ordinary transforming activity | Land Use | 0161:Support activities for crop production | A - Agriculture, forestry and fishing | 1d32b849-121f-4d23-853c-fa2bf55c42e9 | ReferenceProduct | land use change, annual crop | 7: Financial and related services; real estate services; and rental and leasing services | ha | This represents the service of "land use change, annual crop". It models the air emissions associated with transforming and occupying 1 ha of land to be used for an annual crop production. The transformation can be split between change from annual cropland, perennial cropland, primary forest, secondary forest and grassland to annual crop. The transformation data (split) have regional variation so users are prompted to examine the relevant geographies that are of interested.
7ba4d885-55fd-4ad3-9f42-0793ba64962b | treatment of waste bitumen, sanitary landfill | GLO | 1994 - 2022 | ordinary transforming activity | Waste Treatment & Recycling | 3821:Treatment and disposal of non-hazardous waste | E - Water supply; sewerage, waste management and remediation activities | d3fe6705-5f5c-4961-b14d-0f9dd0e90e34 | ReferenceProduct | waste bitumen | 39990: Other wastes n.e.c. | kg | 'waste bitumen' is a solid waste under the category of construction and demolition wastes. It can be sourced in many and various ways and therefore it can belong in the following waste categories: industrial. It is primarily generated in the end-of-life of fuel pipelines and in the demolition of building infrastructure. 'waste bitumen' contain the following fractions: 100% waste bitumen. By the database default (and per unit of reference product),'waste bitumen' has 1.4% water on wet mass basis (98.6% dry matter) and Carbon present is of only fossil origin (84.27% on a dry matter basis). It has a higher heating value of 41.39 MJ/kg and a lower heating value of 39.38 MJ/kg . This kind of by-product (recyclable or waste) is generated from ordinary transforming activities, and as such can be considered for modelling waste outputs of comparable composition. In the ecoinvent database, treatment option/s for this by-product include: deposition (sanitary landfill). Based on the aforementioned treatments, this by-product receives, it is a non-hazardous waste. This by-product can be modelled on two levels: treatment activity and market activity. The former one refers to the specific technology treating the by-product while the latter level represents a mix of treatments. Users are encouraged to inspect the modelling assumptions of the treatment activities and when selecting the market to additionally inspect the treatment mix. Collection and transportation of this by-product is accounted in the respective market activity, users are advised to inspect and modify the average transportation distances for a case specific modelling. | 008052-42-4
7ba4d885-55fd-4ad3-9f42-0793ba64962b | treatment of waste bitumen, sanitary landfill | GLO | 1994 - 2022 | ordinary transforming activity | Waste Treatment & Recycling | 3821:Treatment and disposal of non-hazardous waste | E - Water supply; sewerage, waste management and remediation activities | 7f6bb533-2d3c-43a6-ac60-6eef299d7c52 | ByProduct | waste cement, hydrated | 39: Wastes or scraps | kg | 'waste cement, hydrated' is a solid waste under the category of construction and demolition wastes. It is primarily generated in construction and demolition of building infrastructure. 'waste cement, hydrated' contain the following fractions: 100% cement hydrated. By the database default (and per unit of reference product),'waste cement, hydrated' has 0% water on wet mass basis (100% dry matter) and it has no Carbon content. It has no heating value. This kind of by-product (recyclable or waste) is generated from ordinary transforming activities, and as such can be considered for modelling waste outputs of comparable composition. In the ecoinvent database, treatment option/s for this by-product include: deposition (residual material landfill). Based on the aforementioned treatments, this by-product receives, it is a hazardous waste. This by-product can be modelled on two levels: treatment activity and market activity. The former one refers to the specific technology treating the by-product while the latter level represents a mix of treatments. Users are encouraged to inspect the modelling assumptions of the treatment activities and when selecting the market to additionally inspect the treatment mix. Collection and transportation of this by-product is accounted in the respective market activity, users are advised to inspect and modify the average transportation distances for a case specific modelling.
7ba4d885-55fd-4ad3-9f42-0793ba64962b | treatment of waste bitumen, sanitary landfill | GLO | 1994 - 2022 | ordinary transforming activity | Waste Treatment & Recycling | 3821:Treatment and disposal of non-hazardous waste | E - Water supply; sewerage, waste management and remediation activities | d51e5a32-c20a-4da6-8d58-31f344b50c00 | ByProduct | waste graphical paper | 39990: Other wastes n.e.c. | kg | 'waste graphical paper' is a solid waste under the category of industrial wastes. It is primarily generated in the production and treament activities of different type of paper, as well as metals and minerals processing. 'waste graphical paper' contain the following fractions: 100% waste graphical paper. By the database default (and per unit of reference product),'waste graphical paper' has 11.2% water on wet mass basis (88.8% dry matter) and Carbon present is of only non-fossil origin (45.5% on a dry matter basis). It has a higher heating value of 16.61 MJ/kg . This kind of by-product (recyclable or waste) is generated from ordinary transforming activities, and as such can be considered for modelling waste outputs of comparable composition. In the ecoinvent database, treatment option/s for this by-product include: deposition (sanitary landfill, unsanitary landfill), thermal (municipal incineration), uncontrolled forms of disposal (open dump, open burning). Based on the aforementioned treatments, this by-product receives, it is a non-hazardous waste. This by-product can be modelled on two levels: treatment activity and market activity. The former one refers to the specific technology treating the by-product while the latter level represents a mix of treatments. Users are encouraged to inspect the modelling assumptions of the treatment activities and when selecting the market to additionally inspect the treatment mix. Collection and transportation of this by-product is accounted in the respective market activity, users are advised to inspect and modify the average transportation distances for a case specific modelling.
7ba4d885-55fd-4ad3-9f42-0793ba64962b | treatment of waste bitumen, sanitary landfill | GLO | 1994 - 2022 | ordinary transforming activity | Waste Treatment & Recycling | 3821:Treatment and disposal of non-hazardous waste | E - Water supply; sewerage, waste management and remediation activities | 88afd721-07ec-4910-a004-fa3fecb6bf70 | ByProduct | waste plastic, mixture | 39270: Waste, parings and scrap of plastics | kg | 'waste plastic, mixture' is a solid waste under the category of construction and demolition wastes. It can be sourced in many and various ways and therefore it can belong in all waste categories (commercial and institutional, industrial and construction and demolition). It is primarily generated in a wide range of production activities in many different sectors, like building infrastructure, production of plastics, chemicals, aircrafts, ferries, heavy machinery, etc. 'waste plastic, mixture' contain the following fractions: 100% waste mixed plastics. By the database default (and per unit of reference product),'waste plastic, mixture' has 15.3% water on wet mass basis (84.7% dry matter) and Carbon present is of only fossil origin (74.73% on a dry matter basis). It has a higher heating value of 34.05 MJ/kg . This kind of by-product (recyclable or waste) is generated from ordinary transforming activities, and as such can be considered for modelling waste outputs of comparable composition. In the ecoinvent database, treatment option/s for this by-product include: deposition (sanitary landfill, unsanitary landfill), thermal (municipal incineration), uncontrolled forms of disposal (open dump, open burning). Based on the aforementioned treatments, this by-product receives, it is a non-hazardous waste. In addition, this by-product is used in the following processes: clinker production. This by-product can be modelled on two levels: treatment activity and market activity. The former one refers to the specific technology treating the by-product while the latter level represents a mix of treatments. Users are encouraged to inspect the modelling assumptions of the treatment activities and when selecting the market to additionally inspect the treatment mix. Collection and transportation of this by-product is accounted in the respective market activity, users are advised to inspect and modify the average transportation distances for a case specific modelling.
d46e5136-f4c1-4c4a-9523-8ad636c04ed3 | spiral-seam duct production, steel, DN 400 | GLO | 2003 - 2022 | ordinary transforming activity | Infrastructure & Machinery | 2819:Manufacture of other general-purpose machinery | C - Manufacturing | 7d7595a5-2e53-41d6-a5c8-98523945c0b3 | ReferenceProduct | spiral-seam duct, steel, DN 400 | 412: Products of iron or steel | m | 'spiral-seam duct, steel, DN 400' is a typical component used for a ventilation system in a multi family house, including 6 flats with 130 m2 floor area each and a ventilation rate of 120 m3/h. It is produced via welding. It is a tube that weights 6 kg/m. It can be used in the following applications and/or processes: in low to high pressure air conditioning and ventilation systems.
8ef763ab-192f-5fe7-9dc0-f22a1b307a70 | market for polyethylene terephthalate, granulate, bottle grade, recycled | GLO | 2014 - 2022 | market activity | Waste Treatment & Recycling | 3830:Materials recovery | E - Water supply; sewerage, waste management and remediation activities | f01a5ba9-4444-5a15-84f0-2a1dbda685a6 | ReferenceProduct | polyethylene terephthalate, granulate, bottle grade, recycled | 34710: Polymers of ethylene, in primary forms | kg | recycled polyethylene terephthalate (PET) granulates of bottle grade. For bottle grade, the viscosity of the recycled flakes is increased to a comparable level of primary PET by solid state polymerization.” | 025038-59-9
8ef763ab-192f-5fe7-9dc0-f22a1b307a70 | market for polyethylene terephthalate, granulate, bottle grade, recycled | GLO | 2014 - 2022 | market activity | Waste Treatment & Recycling | 3830:Materials recovery | E - Water supply; sewerage, waste management and remediation activities | f01a5ba9-4444-5a15-84f0-2a1dbda685a6 | ByProduct | polyethylene terephthalate, granulate, bottle grade, recycled | 34710: Polymers of ethylene, in primary forms | kg | recycled polyethylene terephthalate (PET) granulates of bottle grade. For bottle grade, the viscosity of the recycled flakes is increased to a comparable level of primary PET by solid state polymerization.” | 025038-59-9
25278f3c-ce23-47c5-acf5-6651f18667ff | market for fluorine, liquid | RER | 2011 - 2022 | market activity | Chemicals | 2011:Manufacture of basic chemicals | C - Manufacturing | 70caf413-93ee-4843-90ba-4c2f76373d04 | ReferenceProduct | fluorine, liquid | 34231: Chemical elements n.e.c.; inorganic acids except phosphoric, nitric and sulphonitric; inorganic oxygen compoun[…] | kg | 'fluorine, liquid' is an inorganic substance with a CAS no. : 007782-41-4. It is called 'molecular fluorine' under IUPAC naming and its molecular formula is: F2. It is liquid under normal conditions of temperature and pressure with a pungent odor. It is modelled as a pure substance. Modelling this substance in a solution requires the user to add the solvent of their choice in their models. On a consumer level, is used in the following products: refrigerants and surfactants. On industrial sites, the substance is used for the manufacture of products in the following sectors: chemicals and agrochemicals. | 007782-41-4
cc6cd0df-2b76-4d1f-8218-67871582ccab | benzaldehyde production | GLO | 2000 - 2022 | ordinary transforming activity | Chemicals | 2011:Manufacture of basic chemicals | C - Manufacturing | b2fc2305-cd02-44ac-9b7f-4ae6ad257d2b | ReferenceProduct | benzaldehyde | 34170: Ethers, alcohol peroxides, ether peroxides, epoxides, acetals and hemiacetals, and their halogenated, sulphona[…] | kg | benzaldehyde' is an organic substance with a CAS no. : 000100-52-7. It is called 'benzaldehyde' under IUPAC naming and its molecular formula is: C7H6O. It is liquid under normal conditions of temperature and pressure with no distinct odor. It is modelled as a pure substance. Modelling this substance in a solution requires the user to add the solvent of their choice in their models. On a consumer level, is used in the following products: cosmetics and personal care products. On industrial sites, the substance is used for the manufacture of products in the following sectors: manufacture of chemicals. | 000100-52-7
d509cc34-6077-40b1-aa9b-764fd77579bc | market for acetamide-anillide-compound, unspecified | GLO | 2011 - 2022 | market activity | Chemicals; Agriculture & Animal Husbandry | 2021:Manufacture of pesticides and other agrochemical products | C - Manufacturing | 2487d46f-ca68-45fe-9baf-c8546908cef2 | ReferenceProduct | acetamide-anillide-compound, unspecified | 3466: Insecticides, fungicides, herbicides and disinfectants | kg | 'acetamide-anillide-compound, unspecified' represents an organic substance. The compounds fragment is an acetamide group (amide derived from acetic acid, ethaneamide) and/or an anilide (one hydrogen atom of the amino group replaced with an acyl group) and the molecular formula of the fragment is: -C(=O)NH- (acetamide) and/or (C6H5)NHC(=O)-. It is mostly solid (else liquid) under normal conditions of temperature and pressure. The dataset was modelled from the arithmetic mean of all inputs and outputs of the production of several representing substances. The reference product is modelled to represent a pure substance. Modelling this substance in a solution requires the user to add the solvent of their choice in their models. On a consumer level, is used in the following products: herbicides. There is no publicly available information about the consumption of this substance on industrial sites.
f8bd719d-33ef-57f4-acd9-a344ddb8fff9 | market for electricity, high voltage | ES | 2014 - 2022 | market activity | Electricity | 3510:Electric power generation, transmission and distribution | D - Electricity, gas, steam and air conditioning supply | 66c93e71-f32b-4591-901c-55395db5c132 | ReferenceProduct | electricity, high voltage | 17100: Electrical energy | kWh | This product represents electrical energy measured in kWh. If electricity is taken from a market for electricity, the transmission infrastructure, country-specific losses and transformation losses (for markets for medium and low voltage) are included. Covers voltages above 24 kV.
28d7b2b4-5942-4a80-ba63-ccea9ffa3350 | electricity production, natural gas, conventional power plant | KR | 1990 - 2022 | ordinary transforming activity | Electricity | 3510:Electric power generation, transmission and distribution | D - Electricity, gas, steam and air conditioning supply | 66c93e71-f32b-4591-901c-55395db5c132 | ReferenceProduct | electricity, high voltage | 17100: Electrical energy | kWh | This product represents electrical energy measured in kWh. If electricity is taken from a market for electricity, the transmission infrastructure, country-specific losses and transformation losses (for markets for medium and low voltage) are included. Covers voltages above 24 kV.
28d7b2b4-5942-4a80-ba63-ccea9ffa3350 | electricity production, natural gas, conventional power plant | KR | 1990 - 2022 | ordinary transforming activity | Electricity | 3510:Electric power generation, transmission and distribution | D - Electricity, gas, steam and air conditioning supply | cbe9c9dc-9b5e-40c0-a513-2db2d42e1b1f | ByProduct | residue from cooling tower | 39: Wastes or scraps | kg | 'residue from cooling tower' is a solid waste under the category of industrial wastes. It is primarily generated in chemicals production and heat and electricity production. 'residue from cooling tower' contain the following fractions: 100% cooling tower residue. By the database default (and per unit of reference product),'residue from cooling tower' has 30% water on wet mass basis (70% dry matter) and Carbon present is of only fossil origin (5.44% on a dry matter basis). It has no heating value. This kind of by-product (recyclable or waste) is generated from ordinary transforming activities, and as such can be considered for modelling waste outputs of comparable composition. In the ecoinvent database, treatment option/s for this by-product include: deposition (sanitary landfill). Based on the aforementioned treatments, this by-product receives, it is a non-hazardous waste. This by-product can be modelled on two levels: treatment activity and market activity. The former one refers to the specific technology treating the by-product while the latter level represents a mix of treatments. Users are encouraged to inspect the modelling assumptions of the treatment activities and when selecting the market to additionally inspect the treatment mix. Collection and transportation of this by-product is accounted in the respective market activity, users are advised to inspect and modify the average transportation distances for a case specific modelling.
701916d5-27ff-5bb5-b978-b90c58354abd | market for sewage sludge, 70% water, WWT, WW from potato starch production | CH | 2010 - 2022 | market activity | Waste Treatment & Recycling | 3821:Treatment and disposal of non-hazardous waste | E - Water supply; sewerage, waste management and remediation activities | 06cc7888-59ab-4f9b-93f3-aa10b95fe194 | ReferenceProduct | sewage sludge, 70% water, WWT, WW from potato starch production | 39920: Sewage sludge | kg | 'sewage sludge, 70% water, WWT, WW from potato starch production' is a liquid waste under the category of industrial wastes. This sewage sludge is produced exclusively in the wastewater treatment of 'WW from potato starch production'. The composition of the sewage sludge, is specific to and dependent on the original composition of 'WW from potato starch production'. 'sewage sludge, 70% water, WWT, WW from potato starch production' contain the following fractions: 100% sewage sludge with 70% water content. By the database default (and per unit of reference product),'sewage sludge, 70% water, WWT, WW from potato starch production' has 70% water on wet mass basis (30% dry matter) and Carbon present is of both fossil (0.59% on a dry matter basis), and non-fossil origin (55.37% on a dry matter basis). It has a higher heating value of 24.99 MJ/kg and a lower heating value of 18.35 MJ/kg . This kind of by-product (recyclable or waste) is generated in a specific treatment process, and as such is not intended to be used as for modelling waste outputs from other activities. In the ecoinvent database, treatment option/s for this by-product include: thermal (municipal incineration). Based on the aforementioned treatments, this by-product receives, it is a non-hazardous waste. This by-product can be modelled on two levels: treatment activity and market activity. The former one refers to the specific technology treating the by-product while the latter level represents a mix of treatments. Users are encouraged to inspect the modelling assumptions of the treatment activities and when selecting the market to additionally inspect the treatment mix. Collection and transportation of this by-product is accounted in the respective market activity, users are advised to inspect and modify the average transportation distances for a case specific modelling. 'sewage sludge, 70% water, WWT, WW from potato starch production' is a liquid waste under the category of industrial wastes. This sewage sludge is produced exclusively in the wastewater treatment of 'WW from potato starch production'. The composition of the sewage sludge, is specific to and dependent on the original composition of 'WW from potato starch production'. 'sewage sludge, 70% water, WWT, WW from potato starch production' contain the following fractions: 100% sewage sludge with 70% water content. By the database default (and per unit of reference product),'sewage sludge, 70% water, WWT, WW from potato starch production' has 70% water on wet mass basis (30% dry matter) and Carbon present is of both fossil (0.59% on a dry matter basis), and non-fossil origin (55.37% on a dry matter basis). It has a higher heating value of 24.99 MJ/kg and a lower heating value of 18.35 MJ/kg . This kind of by-product (recyclable or waste) is generated in a specific treatment process, and as such is not intended to be used as for modelling waste outputs from other activities. In the ecoinvent database, treatment option/s for this by-product include: thermal (municipal incineration). Based on the aforementioned treatments, this by-product receives, it is a non-hazardous waste. This by-product can be modelled on two levels: treatment activity and market activity. The former one refers to the specific technology treating the by-product while the latter level represents a mix of treatments. Users are encouraged to inspect the modelling assumptions of the treatment activities and when selecting the market to additionally inspect the treatment mix. Collection and transportation of this by-product is accounted in the respective market activity, users are advised to inspect and modify the average transportation distances for a case specific modelling.
1c4a1605-4b6b-402e-a733-714884a4736d | treatment of fly ash and scrubber sludge, hazardous waste incineration | CH | 1997 - 2022 | ordinary transforming activity | Waste Treatment & Recycling | 3822:Treatment and disposal of hazardous waste | E - Water supply; sewerage, waste management and remediation activities | 6666335b-58fd-4687-9e8e-4235d8dd7b20 | ReferenceProduct | fly ash and scrubber sludge | 39: Wastes or scraps | kg | 'fly ash and scrubber sludge' is a solid waste under the category of industrial wastes. It is primarily generated in a wide range of activities in electricity and heat production and metals processing. 'fly ash and scrubber sludge' contain the following fractions: 100% separator sludge. By the database default (and per unit of reference product),'fly ash and scrubber sludge' has 90% water on wet mass basis (10% dry matter) and Carbon present is of only fossil origin (16.7% on a dry matter basis). It has a higher heating value of 0.9 MJ/kg . This kind of by-product (recyclable or waste) is generated from ordinary transforming activities, and as such can be considered for modelling waste outputs of comparable composition. In the ecoinvent database, treatment option/s for this by-product include: thermal (hazardous waste incineration). Based on the aforementioned treatments, this by-product receives, it is a hazardous waste. This by-product can be modelled on two levels: treatment activity and market activity. The former one refers to the specific technology treating the by-product while the latter level represents a mix of treatments. Users are encouraged to inspect the modelling assumptions of the treatment activities and when selecting the market to additionally inspect the treatment mix. Collection and transportation of this by-product is accounted in the respective market activity, users are advised to inspect and modify the average transportation distances for a case specific modelling.
1c4a1605-4b6b-402e-a733-714884a4736d | treatment of fly ash and scrubber sludge, hazardous waste incineration | CH | 1997 - 2022 | ordinary transforming activity | Waste Treatment & Recycling | 3822:Treatment and disposal of hazardous waste | E - Water supply; sewerage, waste management and remediation activities | 7f6bb533-2d3c-43a6-ac60-6eef299d7c52 | ByProduct | waste cement, hydrated | 39: Wastes or scraps | kg | 'waste cement, hydrated' is a solid waste under the category of construction and demolition wastes. It is primarily generated in construction and demolition of building infrastructure. 'waste cement, hydrated' contain the following fractions: 100% cement hydrated. By the database default (and per unit of reference product),'waste cement, hydrated' has 0% water on wet mass basis (100% dry matter) and it has no Carbon content. It has no heating value. This kind of by-product (recyclable or waste) is generated from ordinary transforming activities, and as such can be considered for modelling waste outputs of comparable composition. In the ecoinvent database, treatment option/s for this by-product include: deposition (residual material landfill). Based on the aforementioned treatments, this by-product receives, it is a hazardous waste. This by-product can be modelled on two levels: treatment activity and market activity. The former one refers to the specific technology treating the by-product while the latter level represents a mix of treatments. Users are encouraged to inspect the modelling assumptions of the treatment activities and when selecting the market to additionally inspect the treatment mix. Collection and transportation of this by-product is accounted in the respective market activity, users are advised to inspect and modify the average transportation distances for a case specific modelling.
5165453a-4a02-4807-a807-61e4f7eedabc | N,N-dimethylformamide production | GLO | 1993 - 2022 | ordinary transforming activity | Chemicals | 2011:Manufacture of basic chemicals | C - Manufacturing | 16303e09-077e-4532-98c2-95fae1eb66fb | ReferenceProduct | N,N-dimethylformamide | 341: Basic organic chemicals | kg | N,N-dimethylformamide' is an organic substance with a CAS no. : 000068-12-2. It is called 'N,N-dimethylformamide' under IUPAC naming and its molecular formula is: C3H7NO. It is liquid under normal conditions of temperature and pressure and has a light yellow colour. It is modelled as a pure substance. Modelling this substance in a solution requires the user to add the solvent of their choice in their models. There is no publicly available information about the consumption of this substance on a consumer level. On industrial sites, the substance is used for the manufacture of products in the following sectors: laboratory chemicals, adhesives and sealants, coating products, leather treatment products, plant protection products, perfumes and fragrances, pharmaceuticals, polymers and textile treatment products and dyes. This substance is used for the synthesis of other substances (use as intermediate). | 000068-12-2
595a1485-ca85-4f4e-aadd-2a8a4a1406db | electricity production, photovoltaic, 570kWp open ground installation, multi-Si | CN-QH | 2008 - 2022 | ordinary transforming activity | Electricity | 3510:Electric power generation, transmission and distribution | D - Electricity, gas, steam and air conditioning supply | d69294d7-8d64-4915-a896-9996a014c410 | ReferenceProduct | electricity, low voltage | 17100: Electrical energy | kWh | This product represents electrical energy measured in kWh. If electricity is taken from a market for electricity, the transmission infrastructure, country-specific losses and transformation losses (for markets for medium and low voltage) are included. Covers voltages below 1 kV.
595a1485-ca85-4f4e-aadd-2a8a4a1406db | electricity production, photovoltaic, 570kWp open ground installation, multi-Si | CN-QH | 2008 - 2022 | ordinary transforming activity | Electricity | 3510:Electric power generation, transmission and distribution | D - Electricity, gas, steam and air conditioning supply | e8a51ec1-60cb-4ead-a948-ad1142c61918 | ByProduct | wastewater, average | 39990: Other wastes n.e.c. | m3 | 'wastewater, average' is a by-product (wastewater) produced from residential sources. It is generated from a wide range of residential, industrial and commercial activities. By the database default (and per unit of reference product),'wastewater, average' has the following physicochemical characteristics: C: 0.000000043979 kg/m3 , N: 0.031015 kg/m3 , P: 0.0044833 kg/m3. This by-product can have a regional-specific composition; users are prompted to refer to the properties of this wastewater (in activities treating them) for a detailed elemental composition. This kind of by-product (wastewater) is generated from ordinary transforming activities, and as such can be considered for modelling wastewater outputs of comparable composition. In the ecoinvent database, treatment option/s for this wastewater include: wastewater treatment plant. This by-product can be modelled on two levels: treatment activity and market activity. The former one refers to the specific technology treating the by-product while the latter level represents a mix of treatments. Users are encouraged to inspect the modelling assumptions of the treatment activities and when selecting the market to additionally inspect the treatment mix. Collection and transportation of wastewater is accounted in the respective market activity with the use of sewer infrastructure; Transportation of wastewater through a sewer grid results in losses until the wastewater enters the wastewater treatment plant. Direct emissions due to those losses are considered in the market activity. Losses are regional specific and thus users are encouraged to inspect the regional modelling assumptions.
9a566a8a-dd09-5585-a1a7-b203f413fc59 | land already in use, annual cropland to forest, intensive | BR-SP | 2014 - 2022 | ordinary transforming activity | Land Use | 0210:Silviculture and other forestry activities | A - Agriculture, forestry and fishing | 69b3d58f-ddde-59c4-a78d-2ededd641aab | ReferenceProduct | land tenure, arable land, measured as carbon net primary productivity, forest, intensive | 7: Financial and related services; real estate services; and rental and leasing services | kg | This is delivering the service of converting one type of land into another. Specifically here converting land to be used as forest, intensive. The service models the changes in carbon stocks due to the transformation of land. It is measured as kg of C net primary productvity (NPP) and represents the amount of land transformed to produce this NPP. There are five types of land (primary forest, secondary forest, grassland, annual crop and perennial crop) that are converted into land that is meant to be used for annual crop production. In a market, the mix of land tenure is country specific and thus users are prompted to inspect the regional composition for the specific land types converted into land for anual crop production.
7688c145-6b71-481c-aa98-40748235045a | ammonium chloride production | GLO | 2012 - 2022 | ordinary transforming activity | Chemicals; Agriculture & Animal Husbandry | 2012:Manufacture of fertilizers and nitrogen compounds | C - Manufacturing | e03dc076-23ea-4705-b9f5-7bba07abd0ae | ReferenceProduct | ammonium chloride | 34653: Ammonium chloride; nitrites | kg | 'ammonium chloride' is an inorganic substance with a CAS no. : 012125-02-9. It is called 'azanium;chloride' under IUPAC naming and its molecular formula is: ClH4N. It is solid under normal conditions of temperature and pressure. It is modelled as a pure substance. Modelling this substance in a solution requires the user to add the solvent of their choice in their models. On a consumer level, is used in the following products: cosmetics and personal care products, fertilisers, welding & soldering products, pH regulators and water treatment products, plant protection products, adhesives and sealants, metal surface treatment products, pharmaceuticals, washing & cleaning products and electrolytes for batteries. On industrial sites, the substance is used for the manufacture of products in the following sectors: scientific research and development, for the manufacture of: chemicals, textile, leather or fur, fabricated metal products and metals. | 012125-02-9
a4cceb3f-199e-4566-a9c0-e0f896102934 | market for inert waste | CH | 2011 - 2022 | market activity | Waste Treatment & Recycling | 2394:Manufacture of cement, lime and plaster | C - Manufacturing | 3a91cb7d-843b-495d-9973-33ba5efee877 | ReferenceProduct | inert waste | 39: Wastes or scraps | kg | 'inert waste' is a solid waste under the category of construction and demolition wastes. It can be sourced in many and various ways and therefore it can belong in the following waste categories: industrial. It is primarily generated in a wide range of production, construction activities in different sectors. 'inert waste' contain the following fractions: 100% inert waste (inorganic building materials like concrete and bricks, excavation materials, similar materials). By the database default (and per unit of reference product),'inert waste' has 0% water on wet mass basis (100% dry matter) and it has no Carbon content. It has no heating value. This kind of by-product (recyclable or waste) is generated from ordinary transforming activities, and as such can be considered for modelling waste outputs of comparable composition. In the ecoinvent database, treatment option/s for this by-product include: deposition (sanitary landfill). Based on the aforementioned treatments, this by-product receives, it is a non-hazardous waste. In addition, this by-product is used in the following processes: clinker production. This by-product can be modelled on two levels: treatment activity and market activity. The former one refers to the specific technology treating the by-product while the latter level represents a mix of treatments. Users are encouraged to inspect the modelling assumptions of the treatment activities and when selecting the market to additionally inspect the treatment mix. Collection and transportation of this by-product is accounted in the respective market activity, users are advised to inspect and modify the average transportation distances for a case specific modelling.
52af9f85-d0f2-45f4-8efc-69f21250c51d | market for horticultural fleece | GLO | 2009 - 2022 | market activity | Chemicals; Agriculture & Animal Husbandry | 2220:Manufacture of plastics products | C - Manufacturing | 05b915cd-3cd5-4e98-aea0-ff231cd4f4b1 | ReferenceProduct | horticultural fleece | 363: Semi-manufactures of plastics | m2 | This represents the production of 'horticultural fleece' measuring one m2 and having a total mass of 17 g. The fleece is made out of polypropylene. End-of-life of this product is not included and shall be modelled by the user.
1764bccc-6fc3-4f69-897f-3c111f154564 | electricity production, wind, >3MW turbine, onshore | CN-JX | 2012 - 2022 | ordinary transforming activity | Electricity | 3510:Electric power generation, transmission and distribution | D - Electricity, gas, steam and air conditioning supply | 66c93e71-f32b-4591-901c-55395db5c132 | ReferenceProduct | electricity, high voltage | 17100: Electrical energy | kWh | This product represents electrical energy measured in kWh. If electricity is taken from a market for electricity, the transmission infrastructure, country-specific losses and transformation losses (for markets for medium and low voltage) are included. Covers voltages above 24 kV.
1764bccc-6fc3-4f69-897f-3c111f154564 | electricity production, wind, >3MW turbine, onshore | CN-JX | 2012 - 2022 | ordinary transforming activity | Electricity | 3510:Electric power generation, transmission and distribution | D - Electricity, gas, steam and air conditioning supply | 1b30b018-ac39-41f4-a9e0-92057eef8bb8 | ByProduct | waste mineral oil | 39990: Other wastes n.e.c. | kg | 'waste mineral oil' is a liquid waste under the category of industrial wastes. It is primarily generated in a wide range of industrial activities in many different sectors. 'waste mineral oil' contain the following fractions: 100% waste mineral oil. By the database default (and per unit of reference product),'waste mineral oil' has 10% water on wet mass basis (90% dry matter) and Carbon present is of only fossil origin (86.44% on a dry matter basis). It has a higher heating value of 41.8 MJ/kg . This kind of by-product (recyclable or waste) is generated from ordinary transforming activities, and as such can be considered for modelling waste outputs of comparable composition. In the ecoinvent database, treatment option/s for this by-product include: thermal (hazardous waste incineration). Based on the aforementioned treatments this by-product receives, it is a hazardous waste. In addition, this by-product is used in the following processes: clinker production. This by-product can be modelled on two levels: treatment activity and market activity. The former one refers to the specific technology treating the by-product while the latter level represents a mix of treatments. Users are encouraged to inspect the modelling assumptions of the treatment activities and when selecting the market to additionally inspect the treatment mix. Collection and transportation of this by-product is accounted in the respective market activity, users are advised to inspect and modify the average transportation distances for a case specific modelling.
1a64214c-ffd5-5754-a403-8c56157ff373 | transport, pipeline, onshore, long distance, natural gas | AZ | 2000 - 2022 | ordinary transforming activity | Transport; Fuels | 4930:Transport via pipeline | H - Transportation and storage | 1f6c6d72-b328-4f8b-841b-5e0ecb494989 | ReferenceProduct | transport, pipeline, onshore, long distance, natural gas | 65131: Transport services via pipeline of petroleum and natural gas | metric ton*km | This is delivering the service of transportation of 1 metric ton across the distance of 1 km. This service only considers the transportation of fuels, like natural gas, through offshore pipeline. The pipeline operates with electricity. The leakages are taken into account. It has a life time of 40 years, with a capacity of 0.8 Mio. Nm3 gas per hour.
1a64214c-ffd5-5754-a403-8c56157ff373 | transport, pipeline, onshore, long distance, natural gas | AZ | 2000 - 2022 | ordinary transforming activity | Transport; Fuels | 4930:Transport via pipeline | H - Transportation and storage | 1b30b018-ac39-41f4-a9e0-92057eef8bb8 | ByProduct | waste mineral oil | 39990: Other wastes n.e.c. | kg | 'waste mineral oil' is a liquid waste under the category of industrial wastes. It is primarily generated in a wide range of industrial activities in many different sectors. 'waste mineral oil' contain the following fractions: 100% waste mineral oil. By the database default (and per unit of reference product),'waste mineral oil' has 10% water on wet mass basis (90% dry matter) and Carbon present is of only fossil origin (86.44% on a dry matter basis). It has a higher heating value of 41.8 MJ/kg . This kind of by-product (recyclable or waste) is generated from ordinary transforming activities, and as such can be considered for modelling waste outputs of comparable composition. In the ecoinvent database, treatment option/s for this by-product include: thermal (hazardous waste incineration). Based on the aforementioned treatments this by-product receives, it is a hazardous waste. In addition, this by-product is used in the following processes: clinker production. This by-product can be modelled on two levels: treatment activity and market activity. The former one refers to the specific technology treating the by-product while the latter level represents a mix of treatments. Users are encouraged to inspect the modelling assumptions of the treatment activities and when selecting the market to additionally inspect the treatment mix. Collection and transportation of this by-product is accounted in the respective market activity, users are advised to inspect and modify the average transportation distances for a case specific modelling.
26ab83d2-fb36-5df6-afa5-fc7c30f1b2d3 | three and five layered board production | GLO | 2012 - 2022 | ordinary transforming activity | Wood | 1621:Manufacture of veneer sheets and wood-based panels | C - Manufacturing | 370f1309-8bde-5c3b-9bba-490d74e78568 | ReferenceProduct | three and five layered board | 31411: Plywood consisting solely of sheets, of coniferous wood | m3 | The product 'three and five layered board' is a special form of plywood featuring relatively thick layers. Three-layered/five-layered laminated board are made from logwood: out of rough sawn timber (u=70%) 22 mm lamellas are sawn, which are technically dried, planed, finger-jointed, glued with Polyvinyl acetate (PVAc) adhesive at their ends to 'never-ending' lamellas and finally glued to a bloc. This block is sawn to boards, which are planed.
26ab83d2-fb36-5df6-afa5-fc7c30f1b2d3 | three and five layered board production | GLO | 2012 - 2022 | ordinary transforming activity | Wood | 1621:Manufacture of veneer sheets and wood-based panels | C - Manufacturing | 27da8130-82ba-485c-a800-b89efdcb0491 | ByProduct | municipal solid waste | 39910: Municipal waste | kg | 'municipal solid waste' is a solid waste under the category of residential wastes. It can be sourced in many and various ways and therefore it can belong in all waste categories (commercial and institutional, industrial and construction and demolition). It is primarily generated in a wide range of activities from many different sectors. 'municipal solid waste' contain the following fractions: plastics, paper, glass, metals, organic waste, textiles and potentially others. . By the database default (and per unit of reference product),'municipal solid waste' has 22.9% water on wet mass basis (77.1% dry matter) and Carbon present is of both fossil (17.15% on a dry matter basis), and non-fossil origin (26.17% on a dry matter basis). It has a lower heating value of 11.74 MJ/kg . This kind of by-product (recyclable or waste) is generated from ordinary transforming activities, and as such can be considered for modelling waste outputs of comparable composition. In the ecoinvent database, treatment option/s for this by-product include: deposition (sanitary landfill, unsanitary landfill), thermal (municipal incineration), uncontrolled forms of disposal (open dump, open burning). Based on the aforementioned treatments, this by-product receives, it is a non-hazardous waste. In addition, this by-product is used in the following processes: clinker production; treatment of municipal solid waste, incineration. This by-product can be modelled on two levels: treatment activity and market activity. The former one refers to the specific technology treating the by-product while the latter level represents a mix of treatments. Users are encouraged to inspect the modelling assumptions of the treatment activities and when selecting the market to additionally inspect the treatment mix. Collection and transportation of this by-product is accounted in the respective market activity, users are advised to inspect and modify the average transportation distances for a case specific modelling.
26ab83d2-fb36-5df6-afa5-fc7c30f1b2d3 | three and five layered board production | GLO | 2012 - 2022 | ordinary transforming activity | Wood | 1621:Manufacture of veneer sheets and wood-based panels | C - Manufacturing | 1b30b018-ac39-41f4-a9e0-92057eef8bb8 | ByProduct | waste mineral oil | 39990: Other wastes n.e.c. | kg | 'waste mineral oil' is a liquid waste under the category of industrial wastes. It is primarily generated in a wide range of industrial activities in many different sectors. 'waste mineral oil' contain the following fractions: 100% waste mineral oil. By the database default (and per unit of reference product),'waste mineral oil' has 10% water on wet mass basis (90% dry matter) and Carbon present is of only fossil origin (86.44% on a dry matter basis). It has a higher heating value of 41.8 MJ/kg . This kind of by-product (recyclable or waste) is generated from ordinary transforming activities, and as such can be considered for modelling waste outputs of comparable composition. In the ecoinvent database, treatment option/s for this by-product include: thermal (hazardous waste incineration). Based on the aforementioned treatments this by-product receives, it is a hazardous waste. In addition, this by-product is used in the following processes: clinker production. This by-product can be modelled on two levels: treatment activity and market activity. The former one refers to the specific technology treating the by-product while the latter level represents a mix of treatments. Users are encouraged to inspect the modelling assumptions of the treatment activities and when selecting the market to additionally inspect the treatment mix. Collection and transportation of this by-product is accounted in the respective market activity, users are advised to inspect and modify the average transportation distances for a case specific modelling.
26ab83d2-fb36-5df6-afa5-fc7c30f1b2d3 | three and five layered board production | GLO | 2012 - 2022 | ordinary transforming activity | Wood | 1621:Manufacture of veneer sheets and wood-based panels | C - Manufacturing | 7513d2f5-d7ee-497b-971b-a5ad34ab5c83 | ByProduct | waste rubber, unspecified | 39: Wastes or scraps | kg | 'waste rubber, unspecified' is a solid waste under the category of construction and demolition wastes. It can be sourced in many and various ways and therefore it can belong in all waste categories (commercial and institutional, industrial and construction and demolition). It is primarily generated in a wide range of production, construction and maintenance activities in many different sectors. 'waste rubber, unspecified' contain the following fractions: 100% waste rubber. By the database default (and per unit of reference product),'waste rubber, unspecified' has 0% water on wet mass basis (100% dry matter) and Carbon present is of only fossil origin (85.3% on a dry matter basis). It has a higher heating value of 29.3 MJ/kg . This kind of by-product (recyclable or waste) is generated from ordinary transforming activities, and as such can be considered for modelling waste outputs of comparable composition. In the ecoinvent database, treatment option/s for this by-product include: thermal (municipal incineration). Based on the aforementioned treatments, this by-product receives, it is a non-hazardous waste. In addition, this by-product is used in the following processes: clinker production. This by-product can be modelled on two levels: treatment activity and market activity. The former one refers to the specific technology treating the by-product while the latter level represents a mix of treatments. Users are encouraged to inspect the modelling assumptions of the treatment activities and when selecting the market to additionally inspect the treatment mix. Collection and transportation of this by-product is accounted in the respective market activity, users are advised to inspect and modify the average transportation distances for a case specific modelling.
26ab83d2-fb36-5df6-afa5-fc7c30f1b2d3 | three and five layered board production | GLO | 2012 - 2022 | ordinary transforming activity | Wood | 1621:Manufacture of veneer sheets and wood-based panels | C - Manufacturing | 06ad22ee-b9c5-4d85-b14c-45e8a4a99e9d | ByProduct | wastewater from particle board production | 39990: Other wastes n.e.c. | m3 | 'wastewater from particle board production' is a by-product (wastewater) produced from industrial sources. It is generated from particle board and various timber production activities. By the database default (and per unit of reference product),'wastewater from particle board production' has the following physicochemical characteristics: C: 0 kg/m3 , N: 0 kg/m3 , P: 0 kg/m3. Further elements might be contained. The user is advised to check the specific composition of the WW. This kind of by-product (wastewater) is generated from ordinary transforming activities, and as such can be considered for modelling wastewater outputs of comparable composition. In the ecoinvent database, treatment option/s for this wastewater include: wastewater treatment plant. This by-product can be modelled on two levels: treatment activity and market activity. The former one refers to the specific technology treating the by-product while the latter level represents a mix of treatments. Users are encouraged to inspect the modelling assumptions of the treatment activities and when selecting the market to additionally inspect the treatment mix. Collection and transportation of wastewater is accounted in the respective market activity with the use of sewer infrastructure; users are encouraged to inspect and modify the average infrastructure length of the sewer for specific modelling cases. Transportation of wastewater through a sewer grid results in losses until the wastewater enters the wastewater treatment plant. Direct emissions due to those losses are considered in the market activity. Losses are regional specific and thus users are encouraged to inspect the regional modelling assumptions.
26ab83d2-fb36-5df6-afa5-fc7c30f1b2d3 | three and five layered board production | GLO | 2012 - 2022 | ordinary transforming activity | Wood | 1621:Manufacture of veneer sheets and wood-based panels | C - Manufacturing | a7abd72a-4d9c-4f99-abfc-3de79d425a96 | ByProduct | wood ash mixture, pure | 3928: Sawdust and wood waste and scrap | kg | 'wood ash mixture, pure' is a solid waste under the category of industrial wastes. It is primarily generated in heat generation from wood, as well as production and processing activities from different kind of wood e.g. tissue paper, particleboard, laminated timber, hardwood board, etc. 'wood ash mixture, pure' contain the following fractions: 100% ash from combustion of wood. By the database default (and per unit of reference product),'wood ash mixture, pure' has 0% water on wet mass basis (100% dry matter) and Carbon present is of only non-fossil origin (1.2% on a dry matter basis). It has no heating value. This kind of by-product (recyclable or waste) is generated from ordinary transforming activities, and as such can be considered for modelling waste outputs of comparable composition. In the ecoinvent database, treatment option/s for this by-product include: deposition (sanitary landfill, landfarming), thermal (municipal incineration). Based on the aforementioned treatments, this by-product receives, it is a non-hazardous waste. This by-product can be modelled on two levels: treatment activity and market activity. The former one refers to the specific technology treating the by-product while the latter level represents a mix of treatments. Users are encouraged to inspect the modelling assumptions of the treatment activities and when selecting the market to additionally inspect the treatment mix. Collection and transportation of this by-product is accounted in the respective market activity, users are advised to inspect and modify the average transportation distances for a case specific modelling.
26ab83d2-fb36-5df6-afa5-fc7c30f1b2d3 | three and five layered board production | GLO | 2012 - 2022 | ordinary transforming activity | Wood | 1621:Manufacture of veneer sheets and wood-based panels | C - Manufacturing | d47a4435-3089-4263-af99-8611eed2698c | ByProduct | wood chips, dry, measured as dry mass | 31230: Wood in chips or particles | kg | The product 'wood chips, dry, measured as dry mass' represent dry wood chips which are produced as by-products in wood manufacturing activities such as cross-laminated timber production, wooden furniture production, and plywood production. The weight is expressed as dry mass. Wood chips are produced by chopping larger pieces of wood into chips. Wood chips are used as wood fuel. In the ecoinvent database, wood chips, dry are further used for pulping processes and for the production of engineered wood products, such as fibreboard, and particleboard.
9982eae9-ba51-4277-abac-be36f8929a6b | deep well drilling, for deep geothermal power | CH | 2015 - 2022 | ordinary transforming activity | Resource Extraction; Electricity | 0990:Support activities for other mining and quarrying | B - Mining and quarrying | bf0425ee-99c2-488e-9056-3495e9f4e9cb | ReferenceProduct | deep well, drilled, for geothermal power | 86219: Support services to other mining | m | This is an immobile infrastructure, representing the drilling of 1 meter of a borehole for deep geothermal power generation. The infrastructure represent a well with a depth of 5,000m, an onshore drilling with a rig capacity of 6.75 MWel and a borehole with a diameter at the top is 10 inches. The process excludes waster treatment.
9982eae9-ba51-4277-abac-be36f8929a6b | deep well drilling, for deep geothermal power | CH | 2015 - 2022 | ordinary transforming activity | Resource Extraction; Electricity | 0990:Support activities for other mining and quarrying | B - Mining and quarrying | be6ef9ec-def4-45c3-8252-b54fe99a0041 | ByProduct | drilling waste | 39990: Other wastes n.e.c. | kg | 'drilling waste' is a solid waste under the category of industrial wastes. It is primarily generated in deep well infrastructure. 'drilling waste' contain the following fractions: 100% oil drilling waste. By the database default (and per unit of reference product),'drilling waste' has 71.5% water on wet mass basis (28.5% dry matter) and Carbon present is of only fossil origin (10.53% on a dry matter basis). It has a higher heating value of 0.773 MJ/kg . This kind of by-product (recyclable or waste) is generated from ordinary transforming activities, and as such can be considered for modelling waste outputs of comparable composition. In the ecoinvent database, treatment option/s for this by-product include: deposition (landfarming, residual material landfill). Based on the aforementioned treatments, this by-product receives, it can be both a hazardous and a non-hazardous waste. This by-product can be modelled on two levels: treatment activity and market activity. The former one refers to the specific technology treating the by-product while the latter level represents a mix of treatments. Users are encouraged to inspect the modelling assumptions of the treatment activities and when selecting the market to additionally inspect the treatment mix. Collection and transportation of this by-product is accounted in the respective market activity, users are advised to inspect and modify the average transportation distances for a case specific modelling.
9982eae9-ba51-4277-abac-be36f8929a6b | deep well drilling, for deep geothermal power | CH | 2015 - 2022 | ordinary transforming activity | Resource Extraction; Electricity | 0990:Support activities for other mining and quarrying | B - Mining and quarrying | e8a51ec1-60cb-4ead-a948-ad1142c61918 | ByProduct | wastewater, average | 39990: Other wastes n.e.c. | m3 | 'wastewater, average' is a by-product (wastewater) produced from residential sources. It is generated from a wide range of residential, industrial and commercial activities. By the database default (and per unit of reference product),'wastewater, average' has the following physicochemical characteristics: C: 0.000000043979 kg/m3 , N: 0.031015 kg/m3 , P: 0.0044833 kg/m3. This by-product can have a regional-specific composition; users are prompted to refer to the properties of this wastewater (in activities treating them) for a detailed elemental composition. This kind of by-product (wastewater) is generated from ordinary transforming activities, and as such can be considered for modelling wastewater outputs of comparable composition. In the ecoinvent database, treatment option/s for this wastewater include: wastewater treatment plant. This by-product can be modelled on two levels: treatment activity and market activity. The former one refers to the specific technology treating the by-product while the latter level represents a mix of treatments. Users are encouraged to inspect the modelling assumptions of the treatment activities and when selecting the market to additionally inspect the treatment mix. Collection and transportation of wastewater is accounted in the respective market activity with the use of sewer infrastructure; Transportation of wastewater through a sewer grid results in losses until the wastewater enters the wastewater treatment plant. Direct emissions due to those losses are considered in the market activity. Losses are regional specific and thus users are encouraged to inspect the regional modelling assumptions.
04c550cf-a4ad-4456-8c44-dfd85006e770 | direct disposal of wastewater from textile production | GLO | 2017 - 2022 | ordinary transforming activity | Waste Treatment & Recycling; Textiles | 3700:Sewerage | E - Water supply; sewerage, waste management and remediation activities | 2dcfa182-da2f-594b-b0fd-9944a5ed7213 | ReferenceProduct | wastewater from textile production | 39990: Other wastes n.e.c. | m3 | 'wastewater from textile production' is a by-product (wastewater) produced from industrial sources. It is generated from textile mills It represents an average wastewater produced from various processes involded in the textile industry such as bleaching and dying . By the database default (and per unit of reference product),'wastewater from textile production' has the following physicochemical characteristics: BOD5: 0.495 kg/m3 , N: 0 kg/m3 , P: 0 kg/m3. This by-product can have a regional-specific composition; users are prompted to refer to the properties of this wastewater (in activities treating them) for a detailed elemental composition. This kind of by-product (wastewater) is generated from ordinary transforming activities, and as such can be considered for modelling wastewater outputs of comparable composition. In the ecoinvent database, treatment option/s for this wastewater include: wastewater treatment plant. This by-product can be modelled on two levels: treatment activity and market activity. The former one refers to the specific technology treating the by-product while the latter level represents a mix of treatments. Users are encouraged to inspect the modelling assumptions of the treatment activities and when selecting the market to additionally inspect the treatment mix. Collection and transportation of wastewater is accounted in the respective market activity with the use of sewer infrastructure; Transportation of wastewater through a sewer grid results in losses until the wastewater enters the wastewater treatment plant. Direct emissions due to those losses are considered in the market activity. Losses are regional specific and thus users are encouraged to inspect the regional modelling assumptions.
da5bb3ed-a506-4e97-a7f6-fc847cf4f136 | kenaf production, irrigated | GLO | 2016 - 2022 | ordinary transforming activity | Agriculture & Animal Husbandry | 0116:Growing of fibre crops | A - Agriculture, forestry and fishing | 89b2490c-d8f3-44e5-99b4-bd45e946cea4 | ReferenceProduct | kenaf plant, harvested | 01922: Jute, kenaf, and other textile bast fibres, raw or retted, except flax, true hemp and ramie | kg | The product 'kenaf plant, harvested' is a fibre crop. It is of the annual crop type. This is a plant used for textiles.
da5bb3ed-a506-4e97-a7f6-fc847cf4f136 | kenaf production, irrigated | GLO | 2016 - 2022 | ordinary transforming activity | Agriculture & Animal Husbandry | 0116:Growing of fibre crops | A - Agriculture, forestry and fishing | 6f2eb438-cde2-4d07-a770-d023a988a9c4 | ByProduct | waste wood, untreated | 3928: Sawdust and wood waste and scrap | kg | 'waste wood, untreated' is a solid waste under the category of construction and demolition wastes. It can be sourced in many and various ways and therefore it can belong in the following waste categories: industrial. It is primarily generated in construction of building infrastructure and in different industrial applications like production of chemicals, natural fibres, paper and agricultural products, ect. 'waste wood, untreated' contain the following fractions: 100 % untreated waste wood chips. By the database default (and per unit of reference product),'waste wood, untreated' has 20% water on wet mass basis (80% dry matter) and Carbon present is of only non-fossil origin (48.63% on a dry matter basis). It has a lower heating value of 13.99 MJ/kg . This kind of by-product (recyclable or waste) is generated from ordinary transforming activities, and as such can be considered for modelling waste outputs of comparable composition. In the ecoinvent database, treatment option/s for this by-product include: deposition (sanitary landfill, unsanitary landfill), thermal (municipal incineration), uncontrolled forms of disposal (open dump, open burning). Based on the aforementioned treatments, this by-product receives, it is a non-hazardous waste. In addition, this by-product is used in the following processes: clinker production; heat production, untreated waste wood, at furnace 1000-5000 kW; heat production, untreated waste wood, at furnace 1000-5000 kW, state-of-the-art 2014. This by-product can be modelled on two levels: treatment activity and market activity. The former one refers to the specific technology treating the by-product while the latter level represents a mix of treatments. Users are encouraged to inspect the modelling assumptions of the treatment activities and when selecting the market to additionally inspect the treatment mix. Collection and transportation of this by-product is accounted in the respective market activity, users are advised to inspect and modify the average transportation distances for a case specific modelling.
bf16f56c-6a5a-49c5-bbcf-3e868a334090 | collector field area construction, solar tower power plant, 20 MW | GLO | 2010 - 2022 | ordinary transforming activity | Infrastructure & Machinery; Electricity | 4220:Construction of utility projects | F - Construction | 2b730e0b-51da-4e2c-9add-1de102263739 | ReferenceProduct | collector field area, solar tower power plant, 20 MW | 53262: Power plants | unit | This is an immobile infrastructure, representing the construction of a collector field area, solar tower power plant, 20 MW. The process represents the construction of large two-axis tracked mirrors that are installed around a receiver tower to serve as component of a solar tower power plant. These slightly curved mirrors are also called heliostats. The infrastructure has a capacity of 20 MW, a total collector area of 215,520 m2 and a lifetime of 30 years. The process includes building materials for the construction, operationalization and maintenance for the solar power plant.
bf16f56c-6a5a-49c5-bbcf-3e868a334090 | collector field area construction, solar tower power plant, 20 MW | GLO | 2010 - 2022 | ordinary transforming activity | Infrastructure & Machinery; Electricity | 4220:Construction of utility projects | F - Construction | adb8247d-8bbd-45aa-b111-289d0e5e2307 | ByProduct | scrap copper | 39361: Waste and scrap of copper | kg | 'scrap copper' is a solid waste under the category of industrial wastes. It can be sourced in many and various ways and therefore it can belong in the following waste categories: construction and demolition. It is primarily generated in a wide range of production activities in many different sectors. 'scrap copper' contain the following fractions: 100% wiring copper. By the database default (and per unit of reference product),'scrap copper' has 0% water on wet mass basis (100% dry matter) and it has no Carbon content. It has no heating value. This kind of by-product (recyclable or waste) is generated from ordinary transforming activities, and as such can be considered for modelling waste outputs of comparable composition. In the ecoinvent database, treatment option/s for this by-product include: thermal (municipal incineration). Based on the aforementioned treatments, this by-product receives, it is a non-hazardous waste. This by-product can be modelled on two levels: treatment activity and market activity. The former one refers to the specific technology treating the by-product while the latter level represents a mix of treatments. Users are encouraged to inspect the modelling assumptions of the treatment activities and when selecting the market to additionally inspect the treatment mix. Collection and transportation of this by-product is accounted in the respective market activity, users are advised to inspect and modify the average transportation distances for a case specific modelling. | 007440-50-8
bf16f56c-6a5a-49c5-bbcf-3e868a334090 | collector field area construction, solar tower power plant, 20 MW | GLO | 2010 - 2022 | ordinary transforming activity | Infrastructure & Machinery; Electricity | 4220:Construction of utility projects | F - Construction | e9f6d312-001c-435a-a668-82239a3b7511 | ByProduct | waste concrete | 39: Wastes or scraps | kg | 'waste concrete' is a solid waste under the category of construction and demolition wastes. It is primarily generated in construction and demolition of building infrastructure. 'waste concrete' contain the following fractions: 100% waste concrete. By the database default (and per unit of reference product),'waste concrete' has 50% water on wet mass basis (50% dry matter) and it has no Carbon content. It has no heating value. This kind of by-product (recyclable or waste) is generated from ordinary transforming activities, and as such can be considered for modelling waste outputs of comparable composition. In the ecoinvent database, treatment option/s for this by-product include: deposition (inert material landfill). Based on the aforementioned treatments, this by-product receives, it is a non-hazardous waste. This by-product can be modelled on two levels: treatment activity and market activity. The former one refers to the specific technology treating the by-product while the latter level represents a mix of treatments. Users are encouraged to inspect the modelling assumptions of the treatment activities and when selecting the market to additionally inspect the treatment mix. Collection and transportation of this by-product is accounted in the respective market activity, users are advised to inspect and modify the average transportation distances for a case specific modelling.
bf16f56c-6a5a-49c5-bbcf-3e868a334090 | collector field area construction, solar tower power plant, 20 MW | GLO | 2010 - 2022 | ordinary transforming activity | Infrastructure & Machinery; Electricity | 4220:Construction of utility projects | F - Construction | dae141a8-7daa-4f03-a649-b85b718ac65b | ByProduct | waste glass | 37111: Glass in the mass, in balls (except microspheres), rods or tubes, unworked; waste and scrap of glass | kg | 'waste glass' is a solid waste under the category of construction and demolition wastes. It can be sourced in many and various ways and therefore it can belong in all waste categories (commercial and institutional, industrial and construction and demolition). It is primarily generated in construction and demolition of building infrastructure and many industrial activities in many different sectors. 'waste glass' contain the following fractions: 100% inert waste (glass). By the database default (and per unit of reference product),'waste glass' has 0% water on wet mass basis (100% dry matter) and it has no Carbon content. It has a lower heating value of 0.05 MJ/kg . This kind of by-product (recyclable or waste) is generated from ordinary transforming activities, and as such can be considered for modelling waste outputs of comparable composition. In the ecoinvent database, treatment option/s for this by-product include: deposition (inert material landfill, sanitary landfill, unsanitary landfill), thermal (municipal incineration), uncontrolled forms of disposal (open dump, open burning). Based on the aforementioned treatments, this by-product receives, it is a non-hazardous waste. This by-product can be modelled on two levels: treatment activity and market activity. The former one refers to the specific technology treating the by-product while the latter level represents a mix of treatments. Users are encouraged to inspect the modelling assumptions of the treatment activities and when selecting the market to additionally inspect the treatment mix. Collection and transportation of this by-product is accounted in the respective market activity, users are advised to inspect and modify the average transportation distances for a case specific modelling.
bf16f56c-6a5a-49c5-bbcf-3e868a334090 | collector field area construction, solar tower power plant, 20 MW | GLO | 2010 - 2022 | ordinary transforming activity | Infrastructure & Machinery; Electricity | 4220:Construction of utility projects | F - Construction | 9a8c2994-7cbb-4d86-a1b7-27fc0c4e49e3 | ByProduct | waste reinforcement steel | 39310: Slag, dross, scalings and other waste from the manufacture of iron or steel | kg | 'waste reinforcement steel' is a solid waste under the category of construction and demolition wastes. It can be sourced in many and various ways and therefore it can belong in the following waste categories: industrial. It is primarily generated in a wide range of construction activities in many different sectors. 'waste reinforcement steel' contain the following fractions: 100% waste steel. By the database default (and per unit of reference product),'waste reinforcement steel' has 0% water on wet mass basis (100% dry matter) and it has no Carbon content. It has no heating value. This kind of by-product (recyclable or waste) is generated from ordinary transforming activities, and as such can be considered for modelling waste outputs of comparable composition. In the ecoinvent database, this by-product is used in the following processes: treatment of waste reinforcement steel, collection for final disposal; treatment of waste reinforcement steel, recycling; treatment of waste reinforcement steel, sorting plant. Based on the aforementioned treatments, this by-product receives, it is a non-hazardous waste. This by-product can be modelled on two levels: treatment activity and market activity. The former one refers to the specific technology treating the by-product while the latter level represents a mix of treatments. Users are encouraged to inspect the modelling assumptions of the treatment activities and when selecting the market to additionally inspect the treatment mix. Collection and transportation of this by-product is accounted in the respective market activity, users are advised to inspect and modify the average transportation distances for a case specific modelling. | 007439-89-6
ba5d2864-551b-5fe8-b27d-d67e83b677e9 | corrugated board box production | GLO | 2008 - 2022 | ordinary transforming activity | Pulp & Paper | 1702:Manufacture of corrugated paper and paperboard and of containers of paper a | C - Manufacturing | ca213807-7c00-4537-ac8c-23d39d0f2bd5 | ReferenceProduct | corrugated board box | 32153: Cartons, boxes, cases, record sleeves and other packing containers (except bags) of paper, paperboard, cellulo[…] | kg | The product 'corrugated board box' represents a box made of corrugated board. Corrugated board consist of different types of containerboards, namely linerboard and fluting medium. Linerboard is a flat layer of board, which can be further distinguished in kraftliner and testliner, depending on whether it is of virgin or recycled origin, respectively. Fluting medium is the corrugated middle layer between a top and bottom layer of linerboard. Together all three layers constitute corrugated board. To produce corrugated board boxes, the corrugated board is cut into sheets, printed, slotted, folded, and glued. Corrugated board boxes are used for the packaging of products for protection and transportation.
ba5d2864-551b-5fe8-b27d-d67e83b677e9 | corrugated board box production | GLO | 2008 - 2022 | ordinary transforming activity | Pulp & Paper | 1702:Manufacture of corrugated paper and paperboard and of containers of paper a | C - Manufacturing | 27da8130-82ba-485c-a800-b89efdcb0491 | ByProduct | municipal solid waste | 39910: Municipal waste | kg | 'municipal solid waste' is a solid waste under the category of residential wastes. It can be sourced in many and various ways and therefore it can belong in all waste categories (commercial and institutional, industrial and construction and demolition). It is primarily generated in a wide range of activities from many different sectors. 'municipal solid waste' contain the following fractions: plastics, paper, glass, metals, organic waste, textiles and potentially others. . By the database default (and per unit of reference product),'municipal solid waste' has 22.9% water on wet mass basis (77.1% dry matter) and Carbon present is of both fossil (17.15% on a dry matter basis), and non-fossil origin (26.17% on a dry matter basis). It has a lower heating value of 11.74 MJ/kg . This kind of by-product (recyclable or waste) is generated from ordinary transforming activities, and as such can be considered for modelling waste outputs of comparable composition. In the ecoinvent database, treatment option/s for this by-product include: deposition (sanitary landfill, unsanitary landfill), thermal (municipal incineration), uncontrolled forms of disposal (open dump, open burning). Based on the aforementioned treatments, this by-product receives, it is a non-hazardous waste. In addition, this by-product is used in the following processes: clinker production; treatment of municipal solid waste, incineration. This by-product can be modelled on two levels: treatment activity and market activity. The former one refers to the specific technology treating the by-product while the latter level represents a mix of treatments. Users are encouraged to inspect the modelling assumptions of the treatment activities and when selecting the market to additionally inspect the treatment mix. Collection and transportation of this by-product is accounted in the respective market activity, users are advised to inspect and modify the average transportation distances for a case specific modelling.
ba5d2864-551b-5fe8-b27d-d67e83b677e9 | corrugated board box production | GLO | 2008 - 2022 | ordinary transforming activity | Pulp & Paper | 1702:Manufacture of corrugated paper and paperboard and of containers of paper a | C - Manufacturing | e72f7aa8-2369-4498-992e-9db51852afc6 | ByProduct | sludge from pulp and paper production | 39920: Sewage sludge | kg | 'sludge from pulp and paper production' is a solid waste under the category of industrial wastes. It is primarily generated in different kind of paper and carton production activities. 'sludge from pulp and paper production' contain the following fractions: 100% sludge from pulp and paper production. By the database default (and per unit of reference product),'sludge from pulp and paper production' has 25% water on wet mass basis (75% dry matter) and Carbon present is of only non-fossil origin (21% on a dry matter basis). It has a higher heating value of 5.032 MJ/kg . This kind of by-product (recyclable or waste) is generated from ordinary transforming activities, and as such can be considered for modelling waste outputs of comparable composition. In the ecoinvent database, treatment option/s for this by-product include: deposition (sanitary landfill, landfarming). Based on the aforementioned treatments, this by-product receives, it is a non-hazardous waste. This by-product can be modelled on two levels: treatment activity and market activity. The former one refers to the specific technology treating the by-product while the latter level represents a mix of treatments. Users are encouraged to inspect the modelling assumptions of the treatment activities and when selecting the market to additionally inspect the treatment mix. Collection and transportation of this by-product is accounted in the respective market activity, users are advised to inspect and modify the average transportation distances for a case specific modelling.
ba5d2864-551b-5fe8-b27d-d67e83b677e9 | corrugated board box production | GLO | 2008 - 2022 | ordinary transforming activity | Pulp & Paper | 1702:Manufacture of corrugated paper and paperboard and of containers of paper a | C - Manufacturing | 1b30b018-ac39-41f4-a9e0-92057eef8bb8 | ByProduct | waste mineral oil | 39990: Other wastes n.e.c. | kg | 'waste mineral oil' is a liquid waste under the category of industrial wastes. It is primarily generated in a wide range of industrial activities in many different sectors. 'waste mineral oil' contain the following fractions: 100% waste mineral oil. By the database default (and per unit of reference product),'waste mineral oil' has 10% water on wet mass basis (90% dry matter) and Carbon present is of only fossil origin (86.44% on a dry matter basis). It has a higher heating value of 41.8 MJ/kg . This kind of by-product (recyclable or waste) is generated from ordinary transforming activities, and as such can be considered for modelling waste outputs of comparable composition. In the ecoinvent database, treatment option/s for this by-product include: thermal (hazardous waste incineration). Based on the aforementioned treatments this by-product receives, it is a hazardous waste. In addition, this by-product is used in the following processes: clinker production. This by-product can be modelled on two levels: treatment activity and market activity. The former one refers to the specific technology treating the by-product while the latter level represents a mix of treatments. Users are encouraged to inspect the modelling assumptions of the treatment activities and when selecting the market to additionally inspect the treatment mix. Collection and transportation of this by-product is accounted in the respective market activity, users are advised to inspect and modify the average transportation distances for a case specific modelling.
ba5d2864-551b-5fe8-b27d-d67e83b677e9 | corrugated board box production | GLO | 2008 - 2022 | ordinary transforming activity | Pulp & Paper | 1702:Manufacture of corrugated paper and paperboard and of containers of paper a | C - Manufacturing | cee6769c-ac58-45d5-9597-de2569031d74 | ByProduct | waste paint | 39: Wastes or scraps | kg | 'waste paint' is a solid waste under the category of industrial wastes. It is primarily generated in a wide range of production and maintenance activities in many different sectors. 'waste paint' contain the following fractions: 100% waste paint. By the database default (and per unit of reference product),'waste paint' has 0% water on wet mass basis (100% dry matter) and Carbon present is of only fossil origin (65% on a dry matter basis). It has a higher heating value of 10.86 MJ/kg and a lower heating value of 10.14 MJ/kg . This kind of by-product (recyclable or waste) is generated from ordinary transforming activities, and as such can be considered for modelling waste outputs of comparable composition. In the ecoinvent database, treatment option/s for this by-product include: deposition (inert material landfill, sanitary landfill), thermal (hazardous waste incineration, municipal incineration). Based on the aforementioned treatments this by-product receives, it can be both a hazardous and a non-hazardous waste. In addition, this by-product is used in the following processes: clinker production. This by-product can be modelled on two levels: treatment activity and market activity. The former one refers to the specific technology treating the by-product while the latter level represents a mix of treatments. Users are encouraged to inspect the modelling assumptions of the treatment activities and when selecting the market to additionally inspect the treatment mix. Collection and transportation of this by-product is accounted in the respective market activity, users are advised to inspect and modify the average transportation distances for a case specific modelling.
ba5d2864-551b-5fe8-b27d-d67e83b677e9 | corrugated board box production | GLO | 2008 - 2022 | ordinary transforming activity | Pulp & Paper | 1702:Manufacture of corrugated paper and paperboard and of containers of paper a | C - Manufacturing | fd27af60-7b68-4549-bf35-022eacd74f93 | ByProduct | waste paperboard, sorted | 39240: Waste and scrap of paper or paperboard | kg | 'waste paperboard, sorted' is a solid waste under the category of industrial wastes. It is primarily generated in sorting of waste paperboard. 'waste paperboard, sorted' contain the following fractions: 100% sorted waste paperboard. By the database default (and per unit of reference product),'waste paperboard, sorted' has 24.3781094527363% water on wet mass basis (80.4% dry matter) and it has no Carbon content. It has a lower heating value of 15.92 MJ/kg . This kind of by-product (recyclable or waste) is generated from ordinary transforming activities, and as such can be considered for modelling waste outputs of comparable composition. In the ecoinvent database, this by-product is used in the following processes: containerboard production, fluting medium, recycled; containerboard production, fluting medium, semichemical; containerboard production, fluting medium, semichemical, 40% recycled content; containerboard production, linerboard, kraftliner; containerboard production, linerboard, testliner; folding boxboard carton production; white lined chipboard carton production. This by-product can be modelled on two levels: treatment activity and market activity. The former one refers to the specific technology treating the by-product while the latter level represents a mix of treatments. Users are encouraged to inspect the modelling assumptions of the treatment activities and when selecting the market to additionally inspect the treatment mix. Collection and transportation of this by-product is accounted in the respective market activity, users are advised to inspect and modify the average transportation distances for a case specific modelling.
ba5d2864-551b-5fe8-b27d-d67e83b677e9 | corrugated board box production | GLO | 2008 - 2022 | ordinary transforming activity | Pulp & Paper | 1702:Manufacture of corrugated paper and paperboard and of containers of paper a | C - Manufacturing | 88afd721-07ec-4910-a004-fa3fecb6bf70 | ByProduct | waste plastic, mixture | 39270: Waste, parings and scrap of plastics | kg | 'waste plastic, mixture' is a solid waste under the category of construction and demolition wastes. It can be sourced in many and various ways and therefore it can belong in all waste categories (commercial and institutional, industrial and construction and demolition). It is primarily generated in a wide range of production activities in many different sectors, like building infrastructure, production of plastics, chemicals, aircrafts, ferries, heavy machinery, etc. 'waste plastic, mixture' contain the following fractions: 100% waste mixed plastics. By the database default (and per unit of reference product),'waste plastic, mixture' has 15.3% water on wet mass basis (84.7% dry matter) and Carbon present is of only fossil origin (74.73% on a dry matter basis). It has a higher heating value of 34.05 MJ/kg . This kind of by-product (recyclable or waste) is generated from ordinary transforming activities, and as such can be considered for modelling waste outputs of comparable composition. In the ecoinvent database, treatment option/s for this by-product include: deposition (sanitary landfill, unsanitary landfill), thermal (municipal incineration), uncontrolled forms of disposal (open dump, open burning). Based on the aforementioned treatments, this by-product receives, it is a non-hazardous waste. In addition, this by-product is used in the following processes: clinker production. This by-product can be modelled on two levels: treatment activity and market activity. The former one refers to the specific technology treating the by-product while the latter level represents a mix of treatments. Users are encouraged to inspect the modelling assumptions of the treatment activities and when selecting the market to additionally inspect the treatment mix. Collection and transportation of this by-product is accounted in the respective market activity, users are advised to inspect and modify the average transportation distances for a case specific modelling.
ba5d2864-551b-5fe8-b27d-d67e83b677e9 | corrugated board box production | GLO | 2008 - 2022 | ordinary transforming activity | Pulp & Paper | 1702:Manufacture of corrugated paper and paperboard and of containers of paper a | C - Manufacturing | 7a83a93a-7648-46a8-b3a5-8adf5de62a96 | ByProduct | wastewater from maize starch production | 39990: Other wastes n.e.c. | m3 | 'wastewater from maize starch production' is a by-product (wastewater) produced from industrial sources. It is generated from maize starch production activities and activities including maize starch as main raw material. By the database default (and per unit of reference product),'wastewater from maize starch production' has the following physicochemical characteristics: C: 0.0000075439 kg/m3 , N: 0.569 kg/m3 , P: 0.105 kg/m3. This by-product can have a regional-specific composition; users are prompted to refer to the properties of this wastewater (in activities treating them) for a detailed elemental composition. This kind of by-product (wastewater) is generated from ordinary transforming activities, and as such can be considered for modelling wastewater outputs of comparable composition. In the ecoinvent database, treatment option/s for this wastewater include: wastewater treatment plant. This by-product can be modelled on two levels: treatment activity and market activity. The former one refers to the specific technology treating the by-product while the latter level represents a mix of treatments. Users are encouraged to inspect the modelling assumptions of the treatment activities and when selecting the market to additionally inspect the treatment mix. Collection and transportation of wastewater is accounted in the respective market activity with the use of sewer infrastructure; Transportation of wastewater through a sewer grid results in losses until the wastewater enters the wastewater treatment plant. Direct emissions due to those losses are considered in the market activity. Losses are regional specific and thus users are encouraged to inspect the regional modelling assumptions.
ba5d2864-551b-5fe8-b27d-d67e83b677e9 | corrugated board box production | GLO | 2008 - 2022 | ordinary transforming activity | Pulp & Paper | 1702:Manufacture of corrugated paper and paperboard and of containers of paper a | C - Manufacturing | e8a51ec1-60cb-4ead-a948-ad1142c61918 | ByProduct | wastewater, average | 39990: Other wastes n.e.c. | m3 | 'wastewater, average' is a by-product (wastewater) produced from residential sources. It is generated from a wide range of residential, industrial and commercial activities. By the database default (and per unit of reference product),'wastewater, average' has the following physicochemical characteristics: C: 0.000000043979 kg/m3 , N: 0.031015 kg/m3 , P: 0.0044833 kg/m3. This by-product can have a regional-specific composition; users are prompted to refer to the properties of this wastewater (in activities treating them) for a detailed elemental composition. This kind of by-product (wastewater) is generated from ordinary transforming activities, and as such can be considered for modelling wastewater outputs of comparable composition. In the ecoinvent database, treatment option/s for this wastewater include: wastewater treatment plant. This by-product can be modelled on two levels: treatment activity and market activity. The former one refers to the specific technology treating the by-product while the latter level represents a mix of treatments. Users are encouraged to inspect the modelling assumptions of the treatment activities and when selecting the market to additionally inspect the treatment mix. Collection and transportation of wastewater is accounted in the respective market activity with the use of sewer infrastructure; Transportation of wastewater through a sewer grid results in losses until the wastewater enters the wastewater treatment plant. Direct emissions due to those losses are considered in the market activity. Losses are regional specific and thus users are encouraged to inspect the regional modelling assumptions.
bc051a8b-71af-4cef-9e90-a596df444881 | operation, reefer, freezing, 40-foot, high-cube, carbon dioxide, liquid as refrigerant | GLO | 2010 - 2022 | ordinary transforming activity | Transport; Infrastructure & Machinery | 5229:Other transportation support activities | H - Transportation and storage | a40ce634-bd84-41fa-81e7-1cf02630df8c | ReferenceProduct | operation, reefer, freezing | 65: Freight transport services | kg*day | The 'operation, reefer, freezing' is delivering the service of operation of a reefer that is used to store and transport 1 kg of goods for 1 day in a controlled temperature, like fruits, vegetables, flowers, meat, seafood, etc. The reefer has a lifetime of 10 years and a TEU (Twenty-foot Equivalent Unit) of 2. The service includes fuel and power consumption, maintenance, use of refrigerant (R134a, liquid carbon dioxide) and respective emissions.
9d3613d2-0a12-4dc3-85fe-9dedb9147d0c | elevator production, hydraulic | GLO | 2010 - 2022 | ordinary transforming activity | Infrastructure & Machinery | 2816:Manufacture of lifting and handling equipment | C - Manufacturing | b4cbfdca-29f0-4a59-8c59-47777a13e628 | ReferenceProduct | elevator, hydraulic | 88766: Lifting and handling equipment manufacturing services | unit | Data from Miljogiraff 2015
9d3613d2-0a12-4dc3-85fe-9dedb9147d0c | elevator production, hydraulic | GLO | 2010 - 2022 | ordinary transforming activity | Infrastructure & Machinery | 2816:Manufacture of lifting and handling equipment | C - Manufacturing | d7432632-40dc-4af8-8125-cb70dd9742c5 | ByProduct | iron scrap, unsorted | 39310: Slag, dross, scalings and other waste from the manufacture of iron or steel | kg | 'iron scrap, unsorted' is a solid waste under the category of industrial wastes. It can be sourced in many and various ways and therefore it can belong in the following waste categories: construction and demolition. It is primarily generated in construction activities and metal production. 'iron scrap, unsorted' contain the following fractions: 100% unsorted iron scrap. By the database default (and per unit of reference product),'iron scrap, unsorted' has 0% water on wet mass basis (100% dry matter) and it has no Carbon content. It has no heating value. This kind of by-product (recyclable or waste) is generated from ordinary transforming activities, and as such can be considered for modelling waste outputs of comparable composition. In the ecoinvent database, this by-product is used in the following processes: iron(III) chloride production, without water, in 12% iron solution state; iron(III) chloride production, without water, in 14% iron solution state; sorting and pressing of iron scrap; steel production, electric, low-alloyed. This by-product can be modelled on two levels: treatment activity and market activity. The former one refers to the specific technology treating the by-product while the latter level represents a mix of treatments. Users are encouraged to inspect the modelling assumptions of the treatment activities and when selecting the market to additionally inspect the treatment mix. Collection and transportation of this by-product is accounted in the respective market activity, users are advised to inspect and modify the average transportation distances for a case specific modelling.
9d3613d2-0a12-4dc3-85fe-9dedb9147d0c | elevator production, hydraulic | GLO | 2010 - 2022 | ordinary transforming activity | Infrastructure & Machinery | 2816:Manufacture of lifting and handling equipment | C - Manufacturing | 618bf4eb-bee5-4d38-8e4f-78cfebf779be | ByProduct | scrap aluminium | 39363: Waste and scrap of aluminium | kg | 'scrap aluminium' is a solid waste under the category of industrial wastes. It can be sourced in many and various ways and therefore it can belong in the following waste categories: construction and demolition. It is primarily generated in a wide range of production activities in many different sectors. 'scrap aluminium' contain the following fractions: 100% aluminium. By the database default (and per unit of reference product),'scrap aluminium' has 0% water on wet mass basis (100% dry matter) and it has no Carbon content. It has no heating value. This kind of by-product (recyclable or waste) is generated from ordinary transforming activities, and as such can be considered for modelling waste outputs of comparable composition. In the ecoinvent database, treatment option/s for this by-product include: thermal (municipal incineration). Based on the aforementioned treatments, this by-product receives, it is a non-hazardous waste. This by-product can be modelled on two levels: treatment activity and market activity. The former one refers to the specific technology treating the by-product while the latter level represents a mix of treatments. Users are encouraged to inspect the modelling assumptions of the treatment activities and when selecting the market to additionally inspect the treatment mix. Collection and transportation of this by-product is accounted in the respective market activity, users are advised to inspect and modify the average transportation distances for a case specific modelling. | 007429-90-5
9d3613d2-0a12-4dc3-85fe-9dedb9147d0c | elevator production, hydraulic | GLO | 2010 - 2022 | ordinary transforming activity | Infrastructure & Machinery | 2816:Manufacture of lifting and handling equipment | C - Manufacturing | adb8247d-8bbd-45aa-b111-289d0e5e2307 | ByProduct | scrap copper | 39361: Waste and scrap of copper | kg | 'scrap copper' is a solid waste under the category of industrial wastes. It can be sourced in many and various ways and therefore it can belong in the following waste categories: construction and demolition. It is primarily generated in a wide range of production activities in many different sectors. 'scrap copper' contain the following fractions: 100% wiring copper. By the database default (and per unit of reference product),'scrap copper' has 0% water on wet mass basis (100% dry matter) and it has no Carbon content. It has no heating value. This kind of by-product (recyclable or waste) is generated from ordinary transforming activities, and as such can be considered for modelling waste outputs of comparable composition. In the ecoinvent database, treatment option/s for this by-product include: thermal (municipal incineration). Based on the aforementioned treatments, this by-product receives, it is a non-hazardous waste. This by-product can be modelled on two levels: treatment activity and market activity. The former one refers to the specific technology treating the by-product while the latter level represents a mix of treatments. Users are encouraged to inspect the modelling assumptions of the treatment activities and when selecting the market to additionally inspect the treatment mix. Collection and transportation of this by-product is accounted in the respective market activity, users are advised to inspect and modify the average transportation distances for a case specific modelling. | 007440-50-8
9d3613d2-0a12-4dc3-85fe-9dedb9147d0c | elevator production, hydraulic | GLO | 2010 - 2022 | ordinary transforming activity | Infrastructure & Machinery | 2816:Manufacture of lifting and handling equipment | C - Manufacturing | d1a4a803-c563-4740-84cf-3c21a488bd74 | ByProduct | scrap steel | 39310: Slag, dross, scalings and other waste from the manufacture of iron or steel | kg | 'scrap steel' is a solid waste under the category of industrial wastes. It can be sourced in many and various ways and therefore it can belong in the following waste categories: construction and demolition. It is primarily generated in a wide range of production activities in many different sectors. 'scrap steel' contain the following fractions: 100& steel scrap. By the database default (and per unit of reference product),'scrap steel' has 0% water on wet mass basis (100% dry matter) and it has no Carbon content. It has no heating value. This kind of by-product (recyclable or waste) is generated from ordinary transforming activities, and as such can be considered for modelling waste outputs of comparable composition. In the ecoinvent database, treatment option/s for this by-product include: deposition (inert material landfill), thermal (municipal incineration). Based on the aforementioned treatments, this by-product receives, it is a non-hazardous waste. In addition, this by-product is used in the following processes: clinker production. This by-product can be modelled on two levels: treatment activity and market activity. The former one refers to the specific technology treating the by-product while the latter level represents a mix of treatments. Users are encouraged to inspect the modelling assumptions of the treatment activities and when selecting the market to additionally inspect the treatment mix. Collection and transportation of this by-product is accounted in the respective market activity, users are advised to inspect and modify the average transportation distances for a case specific modelling. | 007439-89-6
9d3613d2-0a12-4dc3-85fe-9dedb9147d0c | elevator production, hydraulic | GLO | 2010 - 2022 | ordinary transforming activity | Infrastructure & Machinery | 2816:Manufacture of lifting and handling equipment | C - Manufacturing | 57e5d14a-3624-46d9-bea2-2422222a9f13 | ByProduct | used cable | 39990: Other wastes n.e.c. | kg | 'used cable' is a solid waste under the category of industrial wastes. It can be sourced in many and various ways and therefore it can belong in the following waste categories: residential, commercial and institutional. It is primarily generated in end-of-life of electric and electronic devices. 'used cable' contain the following fractions: copper and plastic insulation. By the database default (and per unit of reference product),'used cable' has 0% water on wet mass basis (100% dry matter) and Carbon present is of only fossil origin (18327.37% on a dry matter basis). It has no heating value. This kind of by-product (recyclable or waste) is generated from ordinary transforming activities, and as such can be considered for modelling waste outputs of comparable composition. In the ecoinvent database, this by-product is used in the following processes: treatment of used cable. Based on the aforementioned treatments, this by-product receives, it is a non-hazardous waste. This by-product can be modelled on two levels: treatment activity and market activity. The former one refers to the specific technology treating the by-product while the latter level represents a mix of treatments. Users are encouraged to inspect the modelling assumptions of the treatment activities and when selecting the market to additionally inspect the treatment mix. Collection and transportation of this by-product is accounted in the respective market activity, users are advised to inspect and modify the average transportation distances for a case specific modelling.
9d3613d2-0a12-4dc3-85fe-9dedb9147d0c | elevator production, hydraulic | GLO | 2010 - 2022 | ordinary transforming activity | Infrastructure & Machinery | 2816:Manufacture of lifting and handling equipment | C - Manufacturing | 382471d0-afca-4f0d-bec6-f0bfe2c28225 | ByProduct | used printed wiring boards | 39990: Other wastes n.e.c. | kg | 'used printed wiring boards' is a solid waste under the category of industrial wastes. It is primarily generated in end-of-life of warious electric devices. 'used printed wiring boards' contain the following fractions: 100% electronics scrap. By the database default (and per unit of reference product),'used printed wiring boards' has 0% water on wet mass basis (100% dry matter) and Carbon present is of both fossil (19.37% on a dry matter basis), and non-fossil origin (0.1% on a dry matter basis). It has no heating value. This kind of by-product (recyclable or waste) is generated from ordinary transforming activities, and as such can be considered for modelling waste outputs of comparable composition. In the ecoinvent database, treatment option/s for this by-product include: mechanical (shredding). Based on the aforementioned treatments, this by-product receives, it is a hazardous waste. This by-product can be modelled on two levels: treatment activity and market activity. The former one refers to the specific technology treating the by-product while the latter level represents a mix of treatments. Users are encouraged to inspect the modelling assumptions of the treatment activities and when selecting the market to additionally inspect the treatment mix. Collection and transportation of this by-product is accounted in the respective market activity, users are advised to inspect and modify the average transportation distances for a case specific modelling.
9d3613d2-0a12-4dc3-85fe-9dedb9147d0c | elevator production, hydraulic | GLO | 2010 - 2022 | ordinary transforming activity | Infrastructure & Machinery | 2816:Manufacture of lifting and handling equipment | C - Manufacturing | 344760e2-b9c0-43b0-b9b0-11c2342c8d2b | ByProduct | waste electric and electronic equipment | 39990: Other wastes n.e.c. | kg | 'waste electric and electronic equipment' is a solid waste under the category of construction and demolition wastes. It can be sourced in many and various ways and therefore it can belong in the following waste categories: industrial. It is primarily generated in construction and demolition of building infrastructure, as well as in the production of agricultural machinery and means of transport e.g. ferry. 'waste electric and electronic equipment' contain the following fractions: single fraction of electric and electronic equipment. By the database default (and per unit of reference product),'waste electric and electronic equipment' has 0% water on wet mass basis (100% dry matter) and Carbon present is of both fossil (8.78% on a dry matter basis), and non-fossil origin (0.05% on a dry matter basis). It has no heating value. This kind of by-product (recyclable or waste) is generated from ordinary transforming activities, and as such can be considered for modelling waste outputs of comparable composition. In the ecoinvent database, treatment option/s for this by-product include: mechanical (shredding). Based on the aforementioned treatments, this by-product receives, it is a hazardous waste. This by-product can be modelled on two levels: treatment activity and market activity. The former one refers to the specific technology treating the by-product while the latter level represents a mix of treatments. Users are encouraged to inspect the modelling assumptions of the treatment activities and when selecting the market to additionally inspect the treatment mix. Collection and transportation of this by-product is accounted in the respective market activity, users are advised to inspect and modify the average transportation distances for a case specific modelling.
9d3613d2-0a12-4dc3-85fe-9dedb9147d0c | elevator production, hydraulic | GLO | 2010 - 2022 | ordinary transforming activity | Infrastructure & Machinery | 2816:Manufacture of lifting and handling equipment | C - Manufacturing | dae141a8-7daa-4f03-a649-b85b718ac65b | ByProduct | waste glass | 37111: Glass in the mass, in balls (except microspheres), rods or tubes, unworked; waste and scrap of glass | kg | 'waste glass' is a solid waste under the category of construction and demolition wastes. It can be sourced in many and various ways and therefore it can belong in all waste categories (commercial and institutional, industrial and construction and demolition). It is primarily generated in construction and demolition of building infrastructure and many industrial activities in many different sectors. 'waste glass' contain the following fractions: 100% inert waste (glass). By the database default (and per unit of reference product),'waste glass' has 0% water on wet mass basis (100% dry matter) and it has no Carbon content. It has a lower heating value of 0.05 MJ/kg . This kind of by-product (recyclable or waste) is generated from ordinary transforming activities, and as such can be considered for modelling waste outputs of comparable composition. In the ecoinvent database, treatment option/s for this by-product include: deposition (inert material landfill, sanitary landfill, unsanitary landfill), thermal (municipal incineration), uncontrolled forms of disposal (open dump, open burning). Based on the aforementioned treatments, this by-product receives, it is a non-hazardous waste. This by-product can be modelled on two levels: treatment activity and market activity. The former one refers to the specific technology treating the by-product while the latter level represents a mix of treatments. Users are encouraged to inspect the modelling assumptions of the treatment activities and when selecting the market to additionally inspect the treatment mix. Collection and transportation of this by-product is accounted in the respective market activity, users are advised to inspect and modify the average transportation distances for a case specific modelling.
9d3613d2-0a12-4dc3-85fe-9dedb9147d0c | elevator production, hydraulic | GLO | 2010 - 2022 | ordinary transforming activity | Infrastructure & Machinery | 2816:Manufacture of lifting and handling equipment | C - Manufacturing | 1b30b018-ac39-41f4-a9e0-92057eef8bb8 | ByProduct | waste mineral oil | 39990: Other wastes n.e.c. | kg | 'waste mineral oil' is a liquid waste under the category of industrial wastes. It is primarily generated in a wide range of industrial activities in many different sectors. 'waste mineral oil' contain the following fractions: 100% waste mineral oil. By the database default (and per unit of reference product),'waste mineral oil' has 10% water on wet mass basis (90% dry matter) and Carbon present is of only fossil origin (86.44% on a dry matter basis). It has a higher heating value of 41.8 MJ/kg . This kind of by-product (recyclable or waste) is generated from ordinary transforming activities, and as such can be considered for modelling waste outputs of comparable composition. In the ecoinvent database, treatment option/s for this by-product include: thermal (hazardous waste incineration). Based on the aforementioned treatments this by-product receives, it is a hazardous waste. In addition, this by-product is used in the following processes: clinker production. This by-product can be modelled on two levels: treatment activity and market activity. The former one refers to the specific technology treating the by-product while the latter level represents a mix of treatments. Users are encouraged to inspect the modelling assumptions of the treatment activities and when selecting the market to additionally inspect the treatment mix. Collection and transportation of this by-product is accounted in the respective market activity, users are advised to inspect and modify the average transportation distances for a case specific modelling.
9d3613d2-0a12-4dc3-85fe-9dedb9147d0c | elevator production, hydraulic | GLO | 2010 - 2022 | ordinary transforming activity | Infrastructure & Machinery | 2816:Manufacture of lifting and handling equipment | C - Manufacturing | 9219c94a-7a25-4a4c-b25d-c096fdd50d47 | ByProduct | waste polyvinylchloride | 39270: Waste, parings and scrap of plastics | kg | 'waste polyvinylchloride' is a solid waste under the category of construction and demolition wastes. It can be sourced in many and various ways and therefore it can belong in all waste categories (commercial and institutional, industrial and construction and demolition). It is primarily generated in a wide range of production activities in many different sectors, like building infrastructure, metal processing, electric apparatuses, heavy machinery, etc. 'waste polyvinylchloride' contain the following fractions: 100% waste polyvinylchloride (PVC). By the database default (and per unit of reference product),'waste polyvinylchloride' has 0.2% water on wet mass basis (99.8% dry matter) and Carbon present is of only fossil origin (44.09% on a dry matter basis). It has a higher heating value of 21.67 MJ/kg . This kind of by-product (recyclable or waste) is generated from ordinary transforming activities, and as such can be considered for modelling waste outputs of comparable composition. In the ecoinvent database, treatment option/s for this by-product include: deposition (sanitary landfill, unsanitary landfill), thermal (municipal incineration), uncontrolled forms of disposal (open dump, open burning). Based on the aforementioned treatments, this by-product receives, it is a non-hazardous waste. This by-product can be modelled on two levels: treatment activity and market activity. The former one refers to the specific technology treating the by-product while the latter level represents a mix of treatments. Users are encouraged to inspect the modelling assumptions of the treatment activities and when selecting the market to additionally inspect the treatment mix. Collection and transportation of this by-product is accounted in the respective market activity, users are advised to inspect and modify the average transportation distances for a case specific modelling. | 009002-86-2
9d3613d2-0a12-4dc3-85fe-9dedb9147d0c | elevator production, hydraulic | GLO | 2010 - 2022 | ordinary transforming activity | Infrastructure & Machinery | 2816:Manufacture of lifting and handling equipment | C - Manufacturing | 7513d2f5-d7ee-497b-971b-a5ad34ab5c83 | ByProduct | waste rubber, unspecified | 39: Wastes or scraps | kg | 'waste rubber, unspecified' is a solid waste under the category of construction and demolition wastes. It can be sourced in many and various ways and therefore it can belong in all waste categories (commercial and institutional, industrial and construction and demolition). It is primarily generated in a wide range of production, construction and maintenance activities in many different sectors. 'waste rubber, unspecified' contain the following fractions: 100% waste rubber. By the database default (and per unit of reference product),'waste rubber, unspecified' has 0% water on wet mass basis (100% dry matter) and Carbon present is of only fossil origin (85.3% on a dry matter basis). It has a higher heating value of 29.3 MJ/kg . This kind of by-product (recyclable or waste) is generated from ordinary transforming activities, and as such can be considered for modelling waste outputs of comparable composition. In the ecoinvent database, treatment option/s for this by-product include: thermal (municipal incineration). Based on the aforementioned treatments, this by-product receives, it is a non-hazardous waste. In addition, this by-product is used in the following processes: clinker production. This by-product can be modelled on two levels: treatment activity and market activity. The former one refers to the specific technology treating the by-product while the latter level represents a mix of treatments. Users are encouraged to inspect the modelling assumptions of the treatment activities and when selecting the market to additionally inspect the treatment mix. Collection and transportation of this by-product is accounted in the respective market activity, users are advised to inspect and modify the average transportation distances for a case specific modelling.
9d3613d2-0a12-4dc3-85fe-9dedb9147d0c | elevator production, hydraulic | GLO | 2010 - 2022 | ordinary transforming activity | Infrastructure & Machinery | 2816:Manufacture of lifting and handling equipment | C - Manufacturing | 6f2eb438-cde2-4d07-a770-d023a988a9c4 | ByProduct | waste wood, untreated | 3928: Sawdust and wood waste and scrap | kg | 'waste wood, untreated' is a solid waste under the category of construction and demolition wastes. It can be sourced in many and various ways and therefore it can belong in the following waste categories: industrial. It is primarily generated in construction of building infrastructure and in different industrial applications like production of chemicals, natural fibres, paper and agricultural products, ect. 'waste wood, untreated' contain the following fractions: 100 % untreated waste wood chips. By the database default (and per unit of reference product),'waste wood, untreated' has 20% water on wet mass basis (80% dry matter) and Carbon present is of only non-fossil origin (48.63% on a dry matter basis). It has a lower heating value of 13.99 MJ/kg . This kind of by-product (recyclable or waste) is generated from ordinary transforming activities, and as such can be considered for modelling waste outputs of comparable composition. In the ecoinvent database, treatment option/s for this by-product include: deposition (sanitary landfill, unsanitary landfill), thermal (municipal incineration), uncontrolled forms of disposal (open dump, open burning). Based on the aforementioned treatments, this by-product receives, it is a non-hazardous waste. In addition, this by-product is used in the following processes: clinker production; heat production, untreated waste wood, at furnace 1000-5000 kW; heat production, untreated waste wood, at furnace 1000-5000 kW, state-of-the-art 2014. This by-product can be modelled on two levels: treatment activity and market activity. The former one refers to the specific technology treating the by-product while the latter level represents a mix of treatments. Users are encouraged to inspect the modelling assumptions of the treatment activities and when selecting the market to additionally inspect the treatment mix. Collection and transportation of this by-product is accounted in the respective market activity, users are advised to inspect and modify the average transportation distances for a case specific modelling.
59c6ef5d-58bc-4a37-87d3-e6421af9913a | sodium phenolate production | GLO | 2010 - 2022 | ordinary transforming activity | Chemicals | 2011:Manufacture of basic chemicals | C - Manufacturing | 7ea592df-7f46-4f29-9056-874760d3f37c | ReferenceProduct | sodium phenolate | 341: Basic organic chemicals | kg | 'sodium phenolate' is an organic substance with a CAS no. : 000139-02-6. It is called 'sodium;phenoxide' under IUPAC naming and its molecular formula is: C6H5NaO. It is solid under normal conditions of temperature and pressure and appears as a white solid, which is freely soluble in water and soluble in alcohol and acetone. It is modelled as a pure substance. Modelling this substance in a solution requires the user to add the solvent of their choice in their models. There is no publicly available information about the consumption of this substance on a consumer level. On industrial sites, the substance is used for the manufacture of products in the following sectors: chemicals. | 000139-02-6
e6044663-3ff8-53b1-979c-d5d51194e097 | market for waste electric wiring | CH | 2018 - 2022 | market activity | Waste Treatment & Recycling | 3821:Treatment and disposal of non-hazardous waste | E - Water supply; sewerage, waste management and remediation activities | 6aefd086-1942-403e-8fdf-576f32c7cd87 | ReferenceProduct | waste electric wiring | 39: Wastes or scraps | kg | 'waste electric wiring' is a solid waste under the category of construction and demolition wastes. It is primarily generated in the photovoltaics installation process at buildings. 'waste electric wiring' contain the following fractions: 61.5 % cable insulation and 38.5 % copper. By the database default (and per unit of reference product),'waste electric wiring' has 0% water on wet mass basis (100% dry matter) and Carbon present is of only fossil origin (34% on a dry matter basis). It has no heating value. This kind of by-product (recyclable or waste) is generated from ordinary transforming activities, and as such can be considered for modelling waste outputs of comparable composition. In the ecoinvent database, this by-product is used in the following processes: treatment of waste electric wiring, collection for final disposal. Based on the aforementioned treatments, this by-product receives, it is a non-hazardous waste. This by-product can be modelled on two levels: treatment activity and market activity. The former one refers to the specific technology treating the by-product while the latter level represents a mix of treatments. Users are encouraged to inspect the modelling assumptions of the treatment activities and when selecting the market to additionally inspect the treatment mix. Collection and transportation of this by-product is accounted in the respective market activity, users are advised to inspect and modify the average transportation distances for a case specific modelling.
bb3fe0e4-8c64-4fd6-b590-7d2e2dfdd763 | market for fatty alcohol | GLO | 2011 - 2022 | market activity | Chemicals | 2011:Manufacture of basic chemicals | C - Manufacturing | a4440cda-ba49-464a-abf5-7e4c8d186b8b | ReferenceProduct | fatty alcohol | 34139: Other alcohols, phenols, phenol-alcohols, and their halogenated, sulphonated, nitrated or nitrosated derivativ[…] | kg | 'fatty alcohol' is an organic substance with a CAS no. : . It is called 'an alcohol with a long aliphatic chain' under IUPAC naming and its molecular formula is: CH3(CH2)nOH (n=5-21). The aliphatic chain is predominantly linear and can be saturated or unsaturated. It is mostly liquid under normal conditions of temperature and pressure. It is modelled as a pure substance. Modelling this substance in a solution requires the user to add the solvent of their choice in their models. On a consumer level, is used in the following products: detergents, surfactants, cosmetics and nutrition. On industrial sites, the substance is used for the manufacture of products in the following sectors: chemicals.
003e869a-f532-46cc-b8d4-641988008e6d | lath, hardwood, raw, air drying to u=20% | CA-QC | 2011 - 2022 | ordinary transforming activity | Wood | 1610:Sawmilling and planing of wood | C - Manufacturing | 45c9c99d-a8e1-43f7-afab-7610034ad887 | ReferenceProduct | sawnwood, lath, hardwood, raw, dried (u=20%) | 31102: Wood, sawn or chipped lengthwise, sliced or peeled, of a thickness exceeding 6 mm, of non-coniferous wood | m3 | The product 'sawnwood, lath, hardwood, raw, dried (u=20%)' represents sawn, hardwood which has been kiln or air dried to a water content (water in wet mass [kg] / dry mass [kg]) of 20 %. Laths are, similar to beams, flat wooden construction elements with a cross section from 20mmx40mm to most commonly 40mmx60mm. Production takes place at a sawmill. Sawnwood is used as a construction material, for the production of wooden furniture, glued laminated timber, and wooden boards. Laths are mainly used in substructure for facades, floors and inner plating of walls.
15eb5775-f398-49c5-99fa-fc036c546cf6 | electricity production, oil | CA-BC | 1980 - 2022 | ordinary transforming activity | Electricity | 3510:Electric power generation, transmission and distribution | D - Electricity, gas, steam and air conditioning supply | 66c93e71-f32b-4591-901c-55395db5c132 | ReferenceProduct | electricity, high voltage | 17100: Electrical energy | kWh | This product represents electrical energy measured in kWh. If electricity is taken from a market for electricity, the transmission infrastructure, country-specific losses and transformation losses (for markets for medium and low voltage) are included. Covers voltages above 24 kV.
15eb5775-f398-49c5-99fa-fc036c546cf6 | electricity production, oil | CA-BC | 1980 - 2022 | ordinary transforming activity | Electricity | 3510:Electric power generation, transmission and distribution | D - Electricity, gas, steam and air conditioning supply | f3f85233-f9bb-4077-a6b0-2dd7bda88072 | ByProduct | bilge oil | 39: Wastes or scraps | kg | 'bilge oil' is a liquid waste under the category of industrial wastes. It is primarily generated in heat production, electricity production, transport services and various industrial production activities. 'bilge oil' contain the following fractions: 100% bilge oil. By the database default (and per unit of reference product),'bilge oil' has 90% water on wet mass basis (10% dry matter) and Carbon present is of only fossil origin (84% on a dry matter basis). It has a higher heating value of 4.098 MJ/kg . This kind of by-product (recyclable or waste) is generated from ordinary transforming activities, and as such can be considered for modelling waste outputs of comparable composition. In the ecoinvent database, treatment option/s for this by-product include: thermal (hazardous waste incineration). Based on the aforementioned treatments, this by-product receives, it is a hazardous waste. This by-product can be modelled on two levels: treatment activity and market activity. The former one refers to the specific technology treating the by-product while the latter level represents a mix of treatments. Users are encouraged to inspect the modelling assumptions of the treatment activities and when selecting the market to additionally inspect the treatment mix. Collection and transportation of this by-product is accounted in the respective market activity, users are advised to inspect and modify the average transportation distances for a case specific modelling.
15eb5775-f398-49c5-99fa-fc036c546cf6 | electricity production, oil | CA-BC | 1980 - 2022 | ordinary transforming activity | Electricity | 3510:Electric power generation, transmission and distribution | D - Electricity, gas, steam and air conditioning supply | 6666335b-58fd-4687-9e8e-4235d8dd7b20 | ByProduct | fly ash and scrubber sludge | 39: Wastes or scraps | kg | 'fly ash and scrubber sludge' is a solid waste under the category of industrial wastes. It is primarily generated in a wide range of activities in electricity and heat production and metals processing. 'fly ash and scrubber sludge' contain the following fractions: 100% separator sludge. By the database default (and per unit of reference product),'fly ash and scrubber sludge' has 90% water on wet mass basis (10% dry matter) and Carbon present is of only fossil origin (16.7% on a dry matter basis). It has a higher heating value of 0.9 MJ/kg . This kind of by-product (recyclable or waste) is generated from ordinary transforming activities, and as such can be considered for modelling waste outputs of comparable composition. In the ecoinvent database, treatment option/s for this by-product include: thermal (hazardous waste incineration). Based on the aforementioned treatments, this by-product receives, it is a hazardous waste. This by-product can be modelled on two levels: treatment activity and market activity. The former one refers to the specific technology treating the by-product while the latter level represents a mix of treatments. Users are encouraged to inspect the modelling assumptions of the treatment activities and when selecting the market to additionally inspect the treatment mix. Collection and transportation of this by-product is accounted in the respective market activity, users are advised to inspect and modify the average transportation distances for a case specific modelling.
15eb5775-f398-49c5-99fa-fc036c546cf6 | electricity production, oil | CA-BC | 1980 - 2022 | ordinary transforming activity | Electricity | 3510:Electric power generation, transmission and distribution | D - Electricity, gas, steam and air conditioning supply | d0ecfe06-9a51-4bf0-95c5-7e91e84539bb | ByProduct | lignite ash | 39: Wastes or scraps | kg | 'lignite ash' is a solid waste under the category of industrial wastes. It is primarily generated in electricity and heat production. 'lignite ash' contain the following fractions: 100% lignite ash. By the database default (and per unit of reference product),'lignite ash' has 0% water on wet mass basis (100% dry matter) and it has no Carbon content. It has no heating value. This kind of by-product (recyclable or waste) is generated from ordinary transforming activities, and as such can be considered for modelling waste outputs of comparable composition. In the ecoinvent database, treatment option/s for this by-product include: deposition (opencast refill, sanitary landfill), thermal (municipal incineration). Based on the aforementioned treatments this by-product receives, it can be both a hazardous and a non-hazardous waste. This by-product can be modelled on two levels: treatment activity and market activity. The former one refers to the specific technology treating the by-product while the latter level represents a mix of treatments. Users are encouraged to inspect the modelling assumptions of the treatment activities and when selecting the market to additionally inspect the treatment mix. Collection and transportation of this by-product is accounted in the respective market activity, users are advised to inspect and modify the average transportation distances for a case specific modelling.
15eb5775-f398-49c5-99fa-fc036c546cf6 | electricity production, oil | CA-BC | 1980 - 2022 | ordinary transforming activity | Electricity | 3510:Electric power generation, transmission and distribution | D - Electricity, gas, steam and air conditioning supply | 27da8130-82ba-485c-a800-b89efdcb0491 | ByProduct | municipal solid waste | 39910: Municipal waste | kg | 'municipal solid waste' is a solid waste under the category of residential wastes. It can be sourced in many and various ways and therefore it can belong in all waste categories (commercial and institutional, industrial and construction and demolition). It is primarily generated in a wide range of activities from many different sectors. 'municipal solid waste' contain the following fractions: plastics, paper, glass, metals, organic waste, textiles and potentially others. . By the database default (and per unit of reference product),'municipal solid waste' has 22.9% water on wet mass basis (77.1% dry matter) and Carbon present is of both fossil (17.15% on a dry matter basis), and non-fossil origin (26.17% on a dry matter basis). It has a lower heating value of 11.74 MJ/kg . This kind of by-product (recyclable or waste) is generated from ordinary transforming activities, and as such can be considered for modelling waste outputs of comparable composition. In the ecoinvent database, treatment option/s for this by-product include: deposition (sanitary landfill, unsanitary landfill), thermal (municipal incineration), uncontrolled forms of disposal (open dump, open burning). Based on the aforementioned treatments, this by-product receives, it is a non-hazardous waste. In addition, this by-product is used in the following processes: clinker production; treatment of municipal solid waste, incineration. This by-product can be modelled on two levels: treatment activity and market activity. The former one refers to the specific technology treating the by-product while the latter level represents a mix of treatments. Users are encouraged to inspect the modelling assumptions of the treatment activities and when selecting the market to additionally inspect the treatment mix. Collection and transportation of this by-product is accounted in the respective market activity, users are advised to inspect and modify the average transportation distances for a case specific modelling.
15eb5775-f398-49c5-99fa-fc036c546cf6 | electricity production, oil | CA-BC | 1980 - 2022 | ordinary transforming activity | Electricity | 3510:Electric power generation, transmission and distribution | D - Electricity, gas, steam and air conditioning supply | cbe9c9dc-9b5e-40c0-a513-2db2d42e1b1f | ByProduct | residue from cooling tower | 39: Wastes or scraps | kg | 'residue from cooling tower' is a solid waste under the category of industrial wastes. It is primarily generated in chemicals production and heat and electricity production. 'residue from cooling tower' contain the following fractions: 100% cooling tower residue. By the database default (and per unit of reference product),'residue from cooling tower' has 30% water on wet mass basis (70% dry matter) and Carbon present is of only fossil origin (5.44% on a dry matter basis). It has no heating value. This kind of by-product (recyclable or waste) is generated from ordinary transforming activities, and as such can be considered for modelling waste outputs of comparable composition. In the ecoinvent database, treatment option/s for this by-product include: deposition (sanitary landfill). Based on the aforementioned treatments, this by-product receives, it is a non-hazardous waste. This by-product can be modelled on two levels: treatment activity and market activity. The former one refers to the specific technology treating the by-product while the latter level represents a mix of treatments. Users are encouraged to inspect the modelling assumptions of the treatment activities and when selecting the market to additionally inspect the treatment mix. Collection and transportation of this by-product is accounted in the respective market activity, users are advised to inspect and modify the average transportation distances for a case specific modelling.
15eb5775-f398-49c5-99fa-fc036c546cf6 | electricity production, oil | CA-BC | 1980 - 2022 | ordinary transforming activity | Electricity | 3510:Electric power generation, transmission and distribution | D - Electricity, gas, steam and air conditioning supply | 1b30b018-ac39-41f4-a9e0-92057eef8bb8 | ByProduct | waste mineral oil | 39990: Other wastes n.e.c. | kg | 'waste mineral oil' is a liquid waste under the category of industrial wastes. It is primarily generated in a wide range of industrial activities in many different sectors. 'waste mineral oil' contain the following fractions: 100% waste mineral oil. By the database default (and per unit of reference product),'waste mineral oil' has 10% water on wet mass basis (90% dry matter) and Carbon present is of only fossil origin (86.44% on a dry matter basis). It has a higher heating value of 41.8 MJ/kg . This kind of by-product (recyclable or waste) is generated from ordinary transforming activities, and as such can be considered for modelling waste outputs of comparable composition. In the ecoinvent database, treatment option/s for this by-product include: thermal (hazardous waste incineration). Based on the aforementioned treatments this by-product receives, it is a hazardous waste. In addition, this by-product is used in the following processes: clinker production. This by-product can be modelled on two levels: treatment activity and market activity. The former one refers to the specific technology treating the by-product while the latter level represents a mix of treatments. Users are encouraged to inspect the modelling assumptions of the treatment activities and when selecting the market to additionally inspect the treatment mix. Collection and transportation of this by-product is accounted in the respective market activity, users are advised to inspect and modify the average transportation distances for a case specific modelling.
2bbaf0c6-b18c-5bf8-bd4e-71ac23adbdd0 | chickpea production | IN | 2015 - 2022 | ordinary transforming activity | Agriculture & Animal Husbandry | 0111:Growing of cereals (except rice), leguminous crops and oil seeds | A - Agriculture, forestry and fishing | c8bd4d24-6997-490f-9239-85d32ffcca22 | ReferenceProduct | chickpea | 01703: Chick peas, dry | kg | The product 'chickpea' is a legume. It is an annual crop.
2a55abf6-7007-5053-90c2-46dbe1b37a48 | treatment of refinery sludge, hazardous waste incineration, with energy recovery | GLO | 1997 - 2022 | ordinary transforming activity | Waste Treatment & Recycling | 3822:Treatment and disposal of hazardous waste | E - Water supply; sewerage, waste management and remediation activities | 6de9a46d-c36d-4485-a79c-93ba2b57563b | ReferenceProduct | refinery sludge | 39920: Sewage sludge | kg | 'refinery sludge' is a solid waste under the category of industrial wastes. It is primarily generated in fuel and mineral oil refineries. 'refinery sludge' contain the following fractions: 100% refinery sludge. By the database default (and per unit of reference product),'refinery sludge' has 89.5% water on wet mass basis (10.5% dry matter) and Carbon present is of only fossil origin (76.79% on a dry matter basis). It has a lower heating value of 2.45 MJ/kg . This kind of by-product (recyclable or waste) is generated from ordinary transforming activities, and as such can be considered for modelling waste outputs of comparable composition. In the ecoinvent database, treatment option/s for this by-product include: deposition (sanitary landfill, landfarming), thermal (hazardous waste incineration). Based on the aforementioned treatments this by-product receives, it can be both a hazardous and a non-hazardous waste. This by-product can be modelled on two levels: treatment activity and market activity. The former one refers to the specific technology treating the by-product while the latter level represents a mix of treatments. Users are encouraged to inspect the modelling assumptions of the treatment activities and when selecting the market to additionally inspect the treatment mix. Collection and transportation of this by-product is accounted in the respective market activity, users are advised to inspect and modify the average transportation distances for a case specific modelling.
2a55abf6-7007-5053-90c2-46dbe1b37a48 | treatment of refinery sludge, hazardous waste incineration, with energy recovery | GLO | 1997 - 2022 | ordinary transforming activity | Waste Treatment & Recycling | 3822:Treatment and disposal of hazardous waste | E - Water supply; sewerage, waste management and remediation activities | 759b89bd-3aa6-42ad-b767-5bb9ef5d331d | ByProduct | electricity, medium voltage | 17100: Electrical energy | kWh | This product represents electrical energy measured in kWh. If electricity is taken from a market for electricity, the transmission infrastructure, country-specific losses and transformation losses (for markets for medium and low voltage) are included. Covers voltages between 1kV and 24 kV.
2a55abf6-7007-5053-90c2-46dbe1b37a48 | treatment of refinery sludge, hazardous waste incineration, with energy recovery | GLO | 1997 - 2022 | ordinary transforming activity | Waste Treatment & Recycling | 3822:Treatment and disposal of hazardous waste | E - Water supply; sewerage, waste management and remediation activities | 71e2f1db-a2c5-44d0-8337-dfff15be974d | ByProduct | heat, district or industrial, other than natural gas | 17300: Steam and hot water | MJ | This product represents heat measured in MJ. The heat is produced through various other means than natural gas. This includes burning of biomethane in gas turbine; biogas in co-gen gas engine; anthracite, coal, lignite briquettes and coke in stove; hardwood, logs, softwood, wood chips, wood pellets in furnaces and wood heaters; light fuel oil in boilers. Also contributing are heat from heat pumps and solar collectors. The dataset is targeted for district and industrial-scale heating.
2a55abf6-7007-5053-90c2-46dbe1b37a48 | treatment of refinery sludge, hazardous waste incineration, with energy recovery | GLO | 1997 - 2022 | ordinary transforming activity | Waste Treatment & Recycling | 3822:Treatment and disposal of hazardous waste | E - Water supply; sewerage, waste management and remediation activities | 7f6bb533-2d3c-43a6-ac60-6eef299d7c52 | ByProduct | waste cement, hydrated | 39: Wastes or scraps | kg | 'waste cement, hydrated' is a solid waste under the category of construction and demolition wastes. It is primarily generated in construction and demolition of building infrastructure. 'waste cement, hydrated' contain the following fractions: 100% cement hydrated. By the database default (and per unit of reference product),'waste cement, hydrated' has 0% water on wet mass basis (100% dry matter) and it has no Carbon content. It has no heating value. This kind of by-product (recyclable or waste) is generated from ordinary transforming activities, and as such can be considered for modelling waste outputs of comparable composition. In the ecoinvent database, treatment option/s for this by-product include: deposition (residual material landfill). Based on the aforementioned treatments, this by-product receives, it is a hazardous waste. This by-product can be modelled on two levels: treatment activity and market activity. The former one refers to the specific technology treating the by-product while the latter level represents a mix of treatments. Users are encouraged to inspect the modelling assumptions of the treatment activities and when selecting the market to additionally inspect the treatment mix. Collection and transportation of this by-product is accounted in the respective market activity, users are advised to inspect and modify the average transportation distances for a case specific modelling.
776b9c79-4223-4c3c-8257-257f4fc1af98 | electricity, from municipal waste incineration to generic market for electricity, medium voltage | ES | 2012 - 2022 | ordinary transforming activity | Electricity | 3510:Electric power generation, transmission and distribution | D - Electricity, gas, steam and air conditioning supply | 759b89bd-3aa6-42ad-b767-5bb9ef5d331d | ReferenceProduct | electricity, medium voltage | 17100: Electrical energy | kWh | This product represents electrical energy measured in kWh. If electricity is taken from a market for electricity, the transmission infrastructure, country-specific losses and transformation losses (for markets for medium and low voltage) are included. Covers voltages between 1kV and 24 kV.
16c8e86a-7f1e-59ed-98fc-a6431a3b8006 | electricity, low voltage, residual mix | RS | 2021 - 2022 | ordinary transforming activity | Electricity | 3510:Electric power generation, transmission and distribution | D - Electricity, gas, steam and air conditioning supply | d69294d7-8d64-4915-a896-9996a014c410 | ReferenceProduct | electricity, low voltage | 17100: Electrical energy | kWh | This product represents electrical energy measured in kWh. If electricity is taken from a market for electricity, the transmission infrastructure, country-specific losses and transformation losses (for markets for medium and low voltage) are included. Covers voltages below 1 kV.
663f6202-c1e3-4661-a0b6-dfebefae13de | transport, regular bus | GLO | 2005 - 2022 | ordinary transforming activity | Transport | 4921:Urban and suburban passenger land transport | H - Transportation and storage | 1363cd8b-ecb7-476c-a454-529acb788bb2 | ReferenceProduct | transport, regular bus | 64: Passenger transport services | person*km | This is delivering the service of transportation of one passenger across one kilometre (km). This service only considers the transportation of passengers. The vehicle operates with diesel. The energy use and combustion emissions data represents average data for the operation of an average Swiss regular bus (fleet average) in the year 2005, comprising various emission technologies. Its average life spam is 12.5 years and its kilometric performance is 1,000,000 km, with an average load 12.3 passengers per vehicle.
6e7ece98-feed-4e88-81d3-93e74b6592a4 | electricity, from municipal waste incineration to generic market for electricity, medium voltage | NL | 2012 - 2022 | ordinary transforming activity | Electricity | 3510:Electric power generation, transmission and distribution | D - Electricity, gas, steam and air conditioning supply | 759b89bd-3aa6-42ad-b767-5bb9ef5d331d | ReferenceProduct | electricity, medium voltage | 17100: Electrical energy | kWh | This product represents electrical energy measured in kWh. If electricity is taken from a market for electricity, the transmission infrastructure, country-specific losses and transformation losses (for markets for medium and low voltage) are included. Covers voltages between 1kV and 24 kV.
6f65a79c-f6af-4c17-bbfd-3f94d13cf14d | treatment of residue from Na-dichromate production, residual material landfill | GLO | 1994 - 2022 | ordinary transforming activity | Waste Treatment & Recycling | 3822:Treatment and disposal of hazardous waste | E - Water supply; sewerage, waste management and remediation activities | 99277a16-ae9f-4722-99aa-b50b2e595353 | ReferenceProduct | residue from Na-dichromate production | 39: Wastes or scraps | kg | 'residue from Na-dichromate production' is a solid waste under the category of industrial wastes. It is primarily generated in sodium dichromate production. 'residue from Na-dichromate production' contain the following fractions: 100% reduced residues dichromate prod. By the database default (and per unit of reference product),'residue from Na-dichromate production' has 0% water on wet mass basis (100% dry matter) and it has no Carbon content. It has no heating value. This kind of by-product (recyclable or waste) is generated from ordinary transforming activities, and as such can be considered for modelling waste outputs of comparable composition. In the ecoinvent database, treatment option/s for this by-product include: deposition (residual material landfill). Based on the aforementioned treatments, this by-product receives, it is a hazardous waste. This by-product can be modelled on two levels: treatment activity and market activity. The former one refers to the specific technology treating the by-product while the latter level represents a mix of treatments. Users are encouraged to inspect the modelling assumptions of the treatment activities and when selecting the market to additionally inspect the treatment mix. Collection and transportation of this by-product is accounted in the respective market activity, users are advised to inspect and modify the average transportation distances for a case specific modelling.
6f65a79c-f6af-4c17-bbfd-3f94d13cf14d | treatment of residue from Na-dichromate production, residual material landfill | GLO | 1994 - 2022 | ordinary transforming activity | Waste Treatment & Recycling | 3822:Treatment and disposal of hazardous waste | E - Water supply; sewerage, waste management and remediation activities | 7f6bb533-2d3c-43a6-ac60-6eef299d7c52 | ByProduct | waste cement, hydrated | 39: Wastes or scraps | kg | 'waste cement, hydrated' is a solid waste under the category of construction and demolition wastes. It is primarily generated in construction and demolition of building infrastructure. 'waste cement, hydrated' contain the following fractions: 100% cement hydrated. By the database default (and per unit of reference product),'waste cement, hydrated' has 0% water on wet mass basis (100% dry matter) and it has no Carbon content. It has no heating value. This kind of by-product (recyclable or waste) is generated from ordinary transforming activities, and as such can be considered for modelling waste outputs of comparable composition. In the ecoinvent database, treatment option/s for this by-product include: deposition (residual material landfill). Based on the aforementioned treatments, this by-product receives, it is a hazardous waste. This by-product can be modelled on two levels: treatment activity and market activity. The former one refers to the specific technology treating the by-product while the latter level represents a mix of treatments. Users are encouraged to inspect the modelling assumptions of the treatment activities and when selecting the market to additionally inspect the treatment mix. Collection and transportation of this by-product is accounted in the respective market activity, users are advised to inspect and modify the average transportation distances for a case specific modelling.
d0f5d7ad-861c-4c63-8de7-33bfdc8fe5a6 | electricity, high voltage, import from GR | IT | 2012 - 2022 | ordinary transforming activity | Electricity | 3510:Electric power generation, transmission and distribution | D - Electricity, gas, steam and air conditioning supply | 66c93e71-f32b-4591-901c-55395db5c132 | ReferenceProduct | electricity, high voltage | 17100: Electrical energy | kWh | This product represents electrical energy measured in kWh. If electricity is taken from a market for electricity, the transmission infrastructure, country-specific losses and transformation losses (for markets for medium and low voltage) are included. Covers voltages above 24 kV.
e2346a46-905a-58bd-84dd-d804a209eda3 | market for electricity, high voltage, aluminium industry | IAI Area, Russia & RER w/o EU27 & EFTA | 2015 - 2022 | market activity | Electricity; Metals | 3510:Electric power generation, transmission and distribution | D - Electricity, gas, steam and air conditioning supply | 5d954e5c-1e6d-4f78-9fc3-d3857b7892cb | ReferenceProduct | electricity, high voltage, aluminium industry | 17100: Electrical energy | kWh | This product represents electrical energy measured in kWh. If electricity is taken from a market for electricity, the transmission infrastructure, country-specific losses and transformation losses (for markets for medium and low voltage) are included. Covers voltages above 24 kV. Electricity exclusively produced for use in the aluminium industry.
7474b59b-9e3d-4063-af8f-684118f8571c | electricity, high voltage, hydro, import from CA-ON | CA-QC | 2014 - 2022 | ordinary transforming activity | Electricity | 3510:Electric power generation, transmission and distribution | D - Electricity, gas, steam and air conditioning supply | 66c93e71-f32b-4591-901c-55395db5c132 | ReferenceProduct | electricity, high voltage | 17100: Electrical energy | kWh | This product represents electrical energy measured in kWh. If electricity is taken from a market for electricity, the transmission infrastructure, country-specific losses and transformation losses (for markets for medium and low voltage) are included. Covers voltages above 24 kV.
6362fac6-be34-58da-8433-a657bc782395 | market for waste packaging paper | AL | 2018 - 2022 | market activity | Waste Treatment & Recycling | 3821:Treatment and disposal of non-hazardous waste | E - Water supply; sewerage, waste management and remediation activities | 8d7c013a-5aca-44d7-8fc4-193844d2953a | ReferenceProduct | waste packaging paper | 39240: Waste and scrap of paper or paperboard | kg | 'waste packaging paper' is a solid waste under the category of industrial wastes. It is primarily generated in coating processing and paper production activities. 'waste packaging paper' contain the following fractions: 100% packaging glass. By the database default (and per unit of reference product),'waste packaging paper' has 12.483% water on wet mass basis (88.902% dry matter) and it has no Carbon content. It has a lower heating value of 14.11 MJ/kg . This kind of by-product (recyclable or waste) is generated from ordinary transforming activities, and as such can be considered for modelling waste outputs of comparable composition. In the ecoinvent database, treatment option/s for this by-product include: deposition (sanitary landfill, unsanitary landfill), thermal (municipal incineration), uncontrolled forms of disposal (open dump, open burning). Based on the aforementioned treatments, this by-product receives, it is a non-hazardous waste. This by-product can be modelled on two levels: treatment activity and market activity. The former one refers to the specific technology treating the by-product while the latter level represents a mix of treatments. Users are encouraged to inspect the modelling assumptions of the treatment activities and when selecting the market to additionally inspect the treatment mix. Collection and transportation of this by-product is accounted in the respective market activity, users are advised to inspect and modify the average transportation distances for a case specific modelling.
76bfbba7-a1ef-562e-9832-7d92fbe0ed20 | white spirit production, petroleum refinery operation | GLO | 2014 - 2022 | ordinary transforming activity | Fuels; Chemicals | 1920:Manufacture of refined petroleum products | C - Manufacturing | 5f855941-74ab-4d1d-9128-c52f680dc86e | ReferenceProduct | white spirit | 33350: White spirit and special boiling point industrial spirits | kg | white spirit' is an organic mixture of aliphatic, open-chain or alicyclic C7 to C12 hydrocarbons. It is liquid under normal conditions of temperature and pressure. It is modelled as a pure substance. On a consumer level, is used in the following products: extraction solvent, as a cleaning solvent, as a degreasing solvent and as a solvent in aerosols, paints, fuel, wood preservatives, lacquers, varnishes, and asphalt products. It is sourced from from naphtha or as a by product in petroleum refineries. If used as a (fossil) fuel, its combustion value is 45 MJ/kg.
76bfbba7-a1ef-562e-9832-7d92fbe0ed20 | white spirit production, petroleum refinery operation | GLO | 2014 - 2022 | ordinary transforming activity | Fuels; Chemicals | 1920:Manufacture of refined petroleum products | C - Manufacturing | e5208079-1561-4537-a1f8-863db2702d0f | ByProduct | hazardous waste, for incineration | 39: Wastes or scraps | kg | 'hazardous waste, for incineration' is a solid waste under the category of industrial wastes. It can be sourced in many and various ways and therefore it can belong in all waste categories (commercial and institutional, industrial and construction and demolition). It is primarily generated in a wide range of activities in different sectors. 'hazardous waste, for incineration' contain the following fractions: 100% average hazardous waste average (e.g. soil contaminated with mineral oil, acids, solvents, emulsions with metals, oil mixtures from e.g., oil separator, non-metallic shredder residues, electrostatic precipitator ashes from waste incineration, wastes and distillation residues from organic synthesis, or road gutter sludge). By the database default (and per unit of reference product),'hazardous waste, for incineration' has 25% water on wet mass basis (75% dry matter) and Carbon present is of only fossil origin (55.47% on a dry matter basis). It has a lower heating value of 17 MJ/kg . This kind of by-product (recyclable or waste) is generated from ordinary transforming activities, and as such can be considered for modelling waste outputs of comparable composition. In the ecoinvent database, treatment option/s for this by-product include: thermal (hazardous waste incineration). Based on the aforementioned treatments, this by-product receives, it is a hazardous waste. This by-product can be modelled on two levels: treatment activity and market activity. The former one refers to the specific technology treating the by-product while the latter level represents a mix of treatments. Users are encouraged to inspect the modelling assumptions of the treatment activities and when selecting the market to additionally inspect the treatment mix. Collection and transportation of this by-product is accounted in the respective market activity, users are advised to inspect and modify the average transportation distances for a case specific modelling.
76bfbba7-a1ef-562e-9832-7d92fbe0ed20 | white spirit production, petroleum refinery operation | GLO | 2014 - 2022 | ordinary transforming activity | Fuels; Chemicals | 1920:Manufacture of refined petroleum products | C - Manufacturing | 6047c525-49b7-4a7d-baf6-a61283e5eda9 | ByProduct | hazardous waste, for underground deposit | 39: Wastes or scraps | kg | 'hazardous waste, for underground deposit' is a solid waste under the category of industrial wastes. It can be sourced in many and various ways and therefore it can belong in all waste categories (commercial and institutional, industrial and construction and demolition). It is primarily generated in a wide range of activities in different sectors. 'hazardous waste, for underground deposit' contain the following fractions: 100% inert waste meant for underground deposit. Due to lack of data, the composition of this waste is approximated with the known fraction of the municipal solid waste incineration residues. By the database default (and per unit of reference product),'hazardous waste, for underground deposit' has 0% water on wet mass basis (100% dry matter) and Carbon present is of only fossil origin (55.47% on a dry matter basis). It has no heating value. This kind of by-product (recyclable or waste) is generated from ordinary transforming activities, and as such can be considered for modelling waste outputs of comparable composition. In the ecoinvent database, treatment option/s for this by-product include: deposition (underground deposit). Based on the aforementioned treatments, this by-product receives, it is a hazardous waste. This by-product can be modelled on two levels: treatment activity and market activity. The former one refers to the specific technology treating the by-product while the latter level represents a mix of treatments. Users are encouraged to inspect the modelling assumptions of the treatment activities and when selecting the market to additionally inspect the treatment mix. Collection and transportation of this by-product is accounted in the respective market activity, users are advised to inspect and modify the average transportation distances for a case specific modelling.
76bfbba7-a1ef-562e-9832-7d92fbe0ed20 | white spirit production, petroleum refinery operation | GLO | 2014 - 2022 | ordinary transforming activity | Fuels; Chemicals | 1920:Manufacture of refined petroleum products | C - Manufacturing | 6de9a46d-c36d-4485-a79c-93ba2b57563b | ByProduct | refinery sludge | 39920: Sewage sludge | kg | 'refinery sludge' is a solid waste under the category of industrial wastes. It is primarily generated in fuel and mineral oil refineries. 'refinery sludge' contain the following fractions: 100% refinery sludge. By the database default (and per unit of reference product),'refinery sludge' has 89.5% water on wet mass basis (10.5% dry matter) and Carbon present is of only fossil origin (76.79% on a dry matter basis). It has a lower heating value of 2.45 MJ/kg . This kind of by-product (recyclable or waste) is generated from ordinary transforming activities, and as such can be considered for modelling waste outputs of comparable composition. In the ecoinvent database, treatment option/s for this by-product include: deposition (sanitary landfill, landfarming), thermal (hazardous waste incineration). Based on the aforementioned treatments this by-product receives, it can be both a hazardous and a non-hazardous waste. This by-product can be modelled on two levels: treatment activity and market activity. The former one refers to the specific technology treating the by-product while the latter level represents a mix of treatments. Users are encouraged to inspect the modelling assumptions of the treatment activities and when selecting the market to additionally inspect the treatment mix. Collection and transportation of this by-product is accounted in the respective market activity, users are advised to inspect and modify the average transportation distances for a case specific modelling.
76bfbba7-a1ef-562e-9832-7d92fbe0ed20 | white spirit production, petroleum refinery operation | GLO | 2014 - 2022 | ordinary transforming activity | Fuels; Chemicals | 1920:Manufacture of refined petroleum products | C - Manufacturing | 27a9b2b8-30cd-45a6-bf1a-9c1f7afde003 | ByProduct | waste gypsum | 39: Wastes or scraps | kg | 'waste gypsum' is a solid waste under the category of industrial wastes. It is primarily generated in refinery operation of various fuels. 'waste gypsum' contain the following fractions: 100% waste gypsum. By the database default (and per unit of reference product),'waste gypsum' has 19.4% water on wet mass basis (80.6% dry matter) and it has no Carbon content. It has no heating value. This kind of by-product (recyclable or waste) is generated from ordinary transforming activities, and as such can be considered for modelling waste outputs of comparable composition. In the ecoinvent database, treatment option/s for this by-product include: deposition (inert material landfill, sanitary landfill). Based on the aforementioned treatments, this by-product receives, it is a non-hazardous waste. This by-product can be modelled on two levels: treatment activity and market activity. The former one refers to the specific technology treating the by-product while the latter level represents a mix of treatments. Users are encouraged to inspect the modelling assumptions of the treatment activities and when selecting the market to additionally inspect the treatment mix. Collection and transportation of this by-product is accounted in the respective market activity, users are advised to inspect and modify the average transportation distances for a case specific modelling. | 013397-24-5
e714faff-f081-4580-9a21-673ea8cc2721 | market for silicon, multi-Si, casted | GLO | 2011 - 2022 | market activity | Chemicals | 2011:Manufacture of basic chemicals | C - Manufacturing | 1f61a047-2cac-4f60-91c0-e60fb6b865a6 | ReferenceProduct | silicon, multi-Si, casted | 342: Basic inorganic chemicals n.e.c. | kg | 'silicon, multi-Si, casted' is an inorganic substance with a CAS no. : 007440-21-3. It is called 'silicon' under IUPAC naming and its molecular formula is: Si. It is solid under normal conditions of temperature and pressure with no information available about its odor. The substance is modelled with >98% purity Modelling this substance in a solution requires the user to add the solvent of their choice in their models. There is no publicly available information about the consumption of this substance on a consumer level. On industrial sites, the substance is used for the manufacture of products in the following sectors: electronics | 007440-21-3
0c6c72ec-814d-4182-bc77-50d7c4f26eeb | electricity, high voltage, import from PL | CZ | 2012 - 2022 | ordinary transforming activity | Electricity | 3510:Electric power generation, transmission and distribution | D - Electricity, gas, steam and air conditioning supply | 66c93e71-f32b-4591-901c-55395db5c132 | ReferenceProduct | electricity, high voltage | 17100: Electrical energy | kWh | This product represents electrical energy measured in kWh. If electricity is taken from a market for electricity, the transmission infrastructure, country-specific losses and transformation losses (for markets for medium and low voltage) are included. Covers voltages above 24 kV.
4e1c296c-74c5-5489-8aa7-45c18d7d6f7e | electricity voltage transformation from medium to low voltage | MM | 2012 - 2022 | ordinary transforming activity | Electricity | 3510:Electric power generation, transmission and distribution | D - Electricity, gas, steam and air conditioning supply | d69294d7-8d64-4915-a896-9996a014c410 | ReferenceProduct | electricity, low voltage | 17100: Electrical energy | kWh | This product represents electrical energy measured in kWh. If electricity is taken from a market for electricity, the transmission infrastructure, country-specific losses and transformation losses (for markets for medium and low voltage) are included. Covers voltages below 1 kV.
3d3bceff-ea75-5d08-b287-024d85492e01 | market for natural gas, high pressure | MX | 2019 - 2022 | market activity | Fuels | 3520:Manufacture of gas; distribution of gaseous fuels through mains | D - Electricity, gas, steam and air conditioning supply | a9007f10-7e39-4d50-8f4a-d6d03ce3d673 | ReferenceProduct | natural gas, high pressure | 12020: Natural gas, liquefied or in the gaseous state | m3 | ‘natural gas, high pressure' is a fossil fuel, for which a generic gross calorific value (GCV) of 40MJ/m3, a net calorific value (NCV) of 36.0 MJ/m3 and a density of 0.735kg/m3 for natural gas are applied, in line with the global statistics (referring to standard cubic meters, Sm3, measured at 15°C and 1013 mbar). It is used as a gaseous fuel and is sourced from oil and gas production and evaporation of liquid natural gas. The initial overpressure of the gas is 1-5 bar (1000-5000 hPa). Natural gas supplied at high pressure is predominantly used by large consumers, e.g., power plants and industries. | 014493-06-2
49767492-9077-4748-bf15-3b7af742087f | electricity production, photovoltaic, 3kWp slanted-roof installation, single-Si, panel, mounted | CA-NS | 2005 - 2022 | ordinary transforming activity | Electricity | 3510:Electric power generation, transmission and distribution | D - Electricity, gas, steam and air conditioning supply | d69294d7-8d64-4915-a896-9996a014c410 | ReferenceProduct | electricity, low voltage | 17100: Electrical energy | kWh | This product represents electrical energy measured in kWh. If electricity is taken from a market for electricity, the transmission infrastructure, country-specific losses and transformation losses (for markets for medium and low voltage) are included. Covers voltages below 1 kV.
49767492-9077-4748-bf15-3b7af742087f | electricity production, photovoltaic, 3kWp slanted-roof installation, single-Si, panel, mounted | CA-NS | 2005 - 2022 | ordinary transforming activity | Electricity | 3510:Electric power generation, transmission and distribution | D - Electricity, gas, steam and air conditioning supply | e8a51ec1-60cb-4ead-a948-ad1142c61918 | ByProduct | wastewater, average | 39990: Other wastes n.e.c. | m3 | 'wastewater, average' is a by-product (wastewater) produced from residential sources. It is generated from a wide range of residential, industrial and commercial activities. By the database default (and per unit of reference product),'wastewater, average' has the following physicochemical characteristics: C: 0.000000043979 kg/m3 , N: 0.031015 kg/m3 , P: 0.0044833 kg/m3. This by-product can have a regional-specific composition; users are prompted to refer to the properties of this wastewater (in activities treating them) for a detailed elemental composition. This kind of by-product (wastewater) is generated from ordinary transforming activities, and as such can be considered for modelling wastewater outputs of comparable composition. In the ecoinvent database, treatment option/s for this wastewater include: wastewater treatment plant. This by-product can be modelled on two levels: treatment activity and market activity. The former one refers to the specific technology treating the by-product while the latter level represents a mix of treatments. Users are encouraged to inspect the modelling assumptions of the treatment activities and when selecting the market to additionally inspect the treatment mix. Collection and transportation of wastewater is accounted in the respective market activity with the use of sewer infrastructure; Transportation of wastewater through a sewer grid results in losses until the wastewater enters the wastewater treatment plant. Direct emissions due to those losses are considered in the market activity. Losses are regional specific and thus users are encouraged to inspect the regional modelling assumptions.
4e6f18ec-60af-4cb9-9cd3-2b3d99104133 | fluorspar production, 97% purity | GLO | 1976 - 2022 | ordinary transforming activity | Minerals | 0891:Mining of chemical and fertilizer minerals | B - Mining and quarrying | 135a0add-c182-4582-9343-dfdbda7fc0c1 | ReferenceProduct | fluorspar, 97% purity | 16190: Other chemical minerals | kg | "fluorspar, 97% purity" is a mineral form of calcium fluoride, colourless and transparent mineral, with a 97% purity. It is a direct product of extraction and a by-product of scandium oxide production, from rare earth tailings. It can be used in the following applications: manufacturing of aluminium, gasoline, insulating foams, refrigerants, and uranium fuel, steel manufacture, opalescent glass, enamels for cooking utensils, hydrofluoric acid, high-performance telescopes, camera lens. | 014542-23-5
a09d29bd-2959-5284-b6cc-402181afa1b7 | natural gas, burned in gas turbine | US | 2000 - 2022 | ordinary transforming activity | Fuels | 3510:Electric power generation, transmission and distribution | D - Electricity, gas, steam and air conditioning supply | 1c5d51e7-9762-5fbb-b707-03198c65b424 | ReferenceProduct | natural gas, burned in gas turbine | 17100: Electrical energy | MJ | 'natural gas, burned in gas turbine' describes the use of a fossil fuel. It is a gaseous fuel sourced from oil and gas production or via evaporation of liquified natural gas. This exchange provides the service of burning 1 MJ of natural gas (supplied at high pressure) in a gas turbine for the purpose of providing energy to processes in the liquefaction/evaporation, transmission, and distribution of natural gas. The services also includes (air) emissions, infrastructure and the production and provision of fuel. 1 MJ of fuel input equals 0.02778 m3 of natural gas.
4d15fa58-1a66-48c4-ac37-d0074fb5e264 | market for glass cullet, for Saint-Gobain ISOVER SA | GLO | 2009 - 2022 | market activity | Waste Treatment & Recycling | 3811:Collection of non-hazardous waste | E - Water supply; sewerage, waste management and remediation activities | b2146f9b-f130-4b43-be21-b8397b9117a4 | ReferenceProduct | glass cullet, for Saint-Gobain ISOVER SA | 37111: Glass in the mass, in balls (except microspheres), rods or tubes, unworked; waste and scrap of glass | kg | 'glass cullet, for Saint-Gobain ISOVER SA' is a solid waste under the category of industrial wastes. It is primarily generated in fluorescent lamps and glass wool mat production. 'glass cullet, for Saint-Gobain ISOVER SA' contain the following fractions: 100% glass cullet. By the database default (and per unit of reference product),'glass cullet, for Saint-Gobain ISOVER SA' has 0% water on wet mass basis (100% dry matter) and it has no Carbon content. It has no heating value. This kind of by-product (recyclable or waste) is generated from ordinary transforming activities, and as such can be considered for modelling waste outputs of comparable composition. In the ecoinvent database, this by-product is used in the following processes: glass wool mat production, with phenolic binder, uncoated, Saint-Gobain ISOVER SA; glass wool mat production, with plant-based binder, uncoated, Saint-Gobain ISOVER SA. This by-product can be modelled on two levels: treatment activity and market activity. The former one refers to the specific technology treating the by-product while the latter level represents a mix of treatments. Users are encouraged to inspect the modelling assumptions of the treatment activities and when selecting the market to additionally inspect the treatment mix. Collection and transportation of this by-product is accounted in the respective market activity, users are advised to inspect and modify the average transportation distances for a case specific modelling.
689bb0c3-517c-405f-b70e-e8cbc75f231c | compressed air energy storage plant construction, adiabatic, 150 MW electrical | RER | 2015 - 2022 | ordinary transforming activity | Infrastructure & Machinery | 4220:Construction of utility projects | F - Construction | ea3923d2-4c54-49e2-92f4-e1f1baa4ed17 | ReferenceProduct | compressed air energy storage plant, adiabatic, 150 MW electrical | 53262: Power plants | unit | This energy storage system uses electricity to compress air and stores it in underground caverns. Heat is stored as well. The air is released when needed and passed through a turbine to generate electricity. Power rating: 150 MW
689bb0c3-517c-405f-b70e-e8cbc75f231c | compressed air energy storage plant construction, adiabatic, 150 MW electrical | RER | 2015 - 2022 | ordinary transforming activity | Infrastructure & Machinery | 4220:Construction of utility projects | F - Construction | cc755744-10f3-4cf9-8d17-fbf308dd5c5a | ByProduct | aluminium scrap, post-consumer | 39363: Waste and scrap of aluminium | kg | 'aluminium scrap, post-consumer' is a solid waste under the category of industrial wastes. It can be sourced in many and various ways and therefore it can belong in the following waste categories: construction and demolition. It is primarily generated in construction activities. 'aluminium scrap, post-consumer' contain the following fractions: 100% aluminium fraction with potential impurities. By the database default (and per unit of reference product),'aluminium scrap, post-consumer' has 0% water on wet mass basis (100% dry matter) and it has no Carbon content. It has no heating value. This kind of by-product (recyclable or waste) is generated from ordinary transforming activities, and as such can be considered for modelling waste outputs of comparable composition. In the ecoinvent database, this by-product is used in the following processes: treatment of aluminium scrap, post-consumer, by collecting, sorting, cleaning, pressing. This by-product can be modelled on two levels: treatment activity and market activity. The former one refers to the specific technology treating the by-product while the latter level represents a mix of treatments. Users are encouraged to inspect the modelling assumptions of the treatment activities and when selecting the market to additionally inspect the treatment mix. Collection and transportation of this by-product is accounted in the respective market activity, users are advised to inspect and modify the average transportation distances for a case specific modelling.
689bb0c3-517c-405f-b70e-e8cbc75f231c | compressed air energy storage plant construction, adiabatic, 150 MW electrical | RER | 2015 - 2022 | ordinary transforming activity | Infrastructure & Machinery | 4220:Construction of utility projects | F - Construction | adb8247d-8bbd-45aa-b111-289d0e5e2307 | ByProduct | scrap copper | 39361: Waste and scrap of copper | kg | 'scrap copper' is a solid waste under the category of industrial wastes. It can be sourced in many and various ways and therefore it can belong in the following waste categories: construction and demolition. It is primarily generated in a wide range of production activities in many different sectors. 'scrap copper' contain the following fractions: 100% wiring copper. By the database default (and per unit of reference product),'scrap copper' has 0% water on wet mass basis (100% dry matter) and it has no Carbon content. It has no heating value. This kind of by-product (recyclable or waste) is generated from ordinary transforming activities, and as such can be considered for modelling waste outputs of comparable composition. In the ecoinvent database, treatment option/s for this by-product include: thermal (municipal incineration). Based on the aforementioned treatments, this by-product receives, it is a non-hazardous waste. This by-product can be modelled on two levels: treatment activity and market activity. The former one refers to the specific technology treating the by-product while the latter level represents a mix of treatments. Users are encouraged to inspect the modelling assumptions of the treatment activities and when selecting the market to additionally inspect the treatment mix. Collection and transportation of this by-product is accounted in the respective market activity, users are advised to inspect and modify the average transportation distances for a case specific modelling. | 007440-50-8
689bb0c3-517c-405f-b70e-e8cbc75f231c | compressed air energy storage plant construction, adiabatic, 150 MW electrical | RER | 2015 - 2022 | ordinary transforming activity | Infrastructure & Machinery | 4220:Construction of utility projects | F - Construction | d1a4a803-c563-4740-84cf-3c21a488bd74 | ByProduct | scrap steel | 39310: Slag, dross, scalings and other waste from the manufacture of iron or steel | kg | 'scrap steel' is a solid waste under the category of industrial wastes. It can be sourced in many and various ways and therefore it can belong in the following waste categories: construction and demolition. It is primarily generated in a wide range of production activities in many different sectors. 'scrap steel' contain the following fractions: 100& steel scrap. By the database default (and per unit of reference product),'scrap steel' has 0% water on wet mass basis (100% dry matter) and it has no Carbon content. It has no heating value. This kind of by-product (recyclable or waste) is generated from ordinary transforming activities, and as such can be considered for modelling waste outputs of comparable composition. In the ecoinvent database, treatment option/s for this by-product include: deposition (inert material landfill), thermal (municipal incineration). Based on the aforementioned treatments, this by-product receives, it is a non-hazardous waste. In addition, this by-product is used in the following processes: clinker production. This by-product can be modelled on two levels: treatment activity and market activity. The former one refers to the specific technology treating the by-product while the latter level represents a mix of treatments. Users are encouraged to inspect the modelling assumptions of the treatment activities and when selecting the market to additionally inspect the treatment mix. Collection and transportation of this by-product is accounted in the respective market activity, users are advised to inspect and modify the average transportation distances for a case specific modelling. | 007439-89-6
689bb0c3-517c-405f-b70e-e8cbc75f231c | compressed air energy storage plant construction, adiabatic, 150 MW electrical | RER | 2015 - 2022 | ordinary transforming activity | Infrastructure & Machinery | 4220:Construction of utility projects | F - Construction | 7df87cd6-22cd-4010-ab95-b1a02917bbfe | ByProduct | waste aluminium | 39363: Waste and scrap of aluminium | kg | 'waste aluminium' is a solid waste under the category of industrial wastes. It can be sourced in many and various ways and therefore it can belong in all waste categories (commercial and institutional, industrial and construction and demolition). It is primarily generated in a wide range of production activities in many different sectors. 'waste aluminium' contain the following fractions: 100% waste aluminium. By the database default (and per unit of reference product),'waste aluminium' has 0% water on wet mass basis (100% dry matter) and it has no Carbon content. It has no heating value. This kind of by-product (recyclable or waste) is generated from ordinary transforming activities, and as such can be considered for modelling waste outputs of comparable composition. In the ecoinvent database, treatment option/s for this by-product include: deposition (sanitary landfill). Based on the aforementioned treatments, this by-product receives, it is a non-hazardous waste. This by-product can be modelled on two levels: treatment activity and market activity. The former one refers to the specific technology treating the by-product while the latter level represents a mix of treatments. Users are encouraged to inspect the modelling assumptions of the treatment activities and when selecting the market to additionally inspect the treatment mix. Collection and transportation of this by-product is accounted in the respective market activity, users are advised to inspect and modify the average transportation distances for a case specific modelling. | 007429-90-5
689bb0c3-517c-405f-b70e-e8cbc75f231c | compressed air energy storage plant construction, adiabatic, 150 MW electrical | RER | 2015 - 2022 | ordinary transforming activity | Infrastructure & Machinery | 4220:Construction of utility projects | F - Construction | e9f6d312-001c-435a-a668-82239a3b7511 | ByProduct | waste concrete | 39: Wastes or scraps | kg | 'waste concrete' is a solid waste under the category of construction and demolition wastes. It is primarily generated in construction and demolition of building infrastructure. 'waste concrete' contain the following fractions: 100% waste concrete. By the database default (and per unit of reference product),'waste concrete' has 50% water on wet mass basis (50% dry matter) and it has no Carbon content. It has no heating value. This kind of by-product (recyclable or waste) is generated from ordinary transforming activities, and as such can be considered for modelling waste outputs of comparable composition. In the ecoinvent database, treatment option/s for this by-product include: deposition (inert material landfill). Based on the aforementioned treatments, this by-product receives, it is a non-hazardous waste. This by-product can be modelled on two levels: treatment activity and market activity. The former one refers to the specific technology treating the by-product while the latter level represents a mix of treatments. Users are encouraged to inspect the modelling assumptions of the treatment activities and when selecting the market to additionally inspect the treatment mix. Collection and transportation of this by-product is accounted in the respective market activity, users are advised to inspect and modify the average transportation distances for a case specific modelling.
689bb0c3-517c-405f-b70e-e8cbc75f231c | compressed air energy storage plant construction, adiabatic, 150 MW electrical | RER | 2015 - 2022 | ordinary transforming activity | Infrastructure & Machinery | 4220:Construction of utility projects | F - Construction | bfd577e2-82b4-4166-af2b-3bda540931f6 | ByProduct | waste mineral wool | 39990: Other wastes n.e.c. | kg | 'waste mineral wool' is a solid waste under the category of construction and demolition wastes. It can be sourced in many and various ways and therefore it can belong in the following waste categories: industrial. It is primarily generated in construction of building infrastructure and in different industrial applications like production of ferries, coal stoves, absorption chillers, ect. 'waste mineral wool' contain the following fractions: 100% inert waste (mineral wool). By the database default (and per unit of reference product),'waste mineral wool' has 0% water on wet mass basis (100% dry matter) and it has no Carbon content. It has no heating value. This kind of by-product (recyclable or waste) is generated from ordinary transforming activities, and as such can be considered for modelling waste outputs of comparable composition. In the ecoinvent database, this by-product is used in the following processes: treatment of waste mineral wool, collection for final disposal; treatment of waste mineral wool, recycling; treatment of waste mineral wool, sorting plant. Based on the aforementioned treatments, this by-product receives, it is a non-hazardous waste. This by-product can be modelled on two levels: treatment activity and market activity. The former one refers to the specific technology treating the by-product while the latter level represents a mix of treatments. Users are encouraged to inspect the modelling assumptions of the treatment activities and when selecting the market to additionally inspect the treatment mix. Collection and transportation of this by-product is accounted in the respective market activity, users are advised to inspect and modify the average transportation distances for a case specific modelling.
689bb0c3-517c-405f-b70e-e8cbc75f231c | compressed air energy storage plant construction, adiabatic, 150 MW electrical | RER | 2015 - 2022 | ordinary transforming activity | Infrastructure & Machinery | 4220:Construction of utility projects | F - Construction | 00478901-732f-4bf4-81cc-2255f9874512 | ByProduct | waste polypropylene | 39270: Waste, parings and scrap of plastics | kg | 'waste polypropylene' is a solid waste under the category of construction and demolition wastes. It can be sourced in many and various ways and therefore it can belong in all waste categories (commercial and institutional, industrial and construction and demolition). It is primarily generated in a wide range of activities in many different sectors like building infrastructure, production of plastics, electric apparatuses, textiles, ect. 'waste polypropylene' contain the following fractions: 100% waste polypropylene. By the database default (and per unit of reference product),'waste polypropylene' has 15.9% water on wet mass basis (84.1% dry matter) and Carbon present is of only fossil origin (82.52% on a dry matter basis). It has a higher heating value of 36.16 MJ/kg . This kind of by-product (recyclable or waste) is generated from ordinary transforming activities, and as such can be considered for modelling waste outputs of comparable composition. In the ecoinvent database, treatment option/s for this by-product include: deposition (sanitary landfill, unsanitary landfill), thermal (municipal incineration), uncontrolled forms of disposal (open dump, open burning). Based on the aforementioned treatments, this by-product receives, it is a non-hazardous waste. This by-product can be modelled on two levels: treatment activity and market activity. The former one refers to the specific technology treating the by-product while the latter level represents a mix of treatments. Users are encouraged to inspect the modelling assumptions of the treatment activities and when selecting the market to additionally inspect the treatment mix. Collection and transportation of this by-product is accounted in the respective market activity, users are advised to inspect and modify the average transportation distances for a case specific modelling. | 009003-07-0
d398d282-5869-5304-aa77-0dd040245739 | market for wood preservative, organic, indoor use, dry | GLO | 2019 - 2022 | market activity | Chemicals; Wood | 2021:Manufacture of pesticides and other agrochemical products | C - Manufacturing | d442c8f3-cfd9-42cb-a262-c70cf03926ad | ReferenceProduct | wood preservative, organic, indoor use, dry | 345: Miscellaneous basic chemical products | kg | 'wood preservative, organic, indoor use, dry' is an organic substance. It is a a typical organic solvent based wood preservative for the use class 1 (use classes according to EN 335-1:2005). It is liquid under normal conditions of temperature and pressure. It is modelled as a pure substance. Modelling this substance in a solution requires the user to add the solvent of their choice in their models. There is no publicly available information about the consumption of this substance on a consumer level. On industrial sites, the substance is used for the manufacture of products in the following sectors: construction and agriculture.
b2180ad6-b8f2-4878-bd87-0424a9b04093 | market for wheat grain | ZA | 2016 - 2022 | market activity | Agriculture & Animal Husbandry | 0111:Growing of cereals (except rice), leguminous crops and oil seeds | A - Agriculture, forestry and fishing | 0201ee86-f71b-4457-8fe8-79f3ed720b07 | ReferenceProduct | wheat grain | 01112: Wheat, other | kg | The product 'wheat grain' is a grain. It is an annual crop. The ecoinvent database also contains this product from organic and Swiss integrated production.
c5241f1f-8fc9-5eb1-8270-59cedcf311f5 | electricity, high voltage, import from ZA | MZ | 2012 - 2022 | ordinary transforming activity | Electricity | 3510:Electric power generation, transmission and distribution | D - Electricity, gas, steam and air conditioning supply | 66c93e71-f32b-4591-901c-55395db5c132 | ReferenceProduct | electricity, high voltage | 17100: Electrical energy | kWh | This product represents electrical energy measured in kWh. If electricity is taken from a market for electricity, the transmission infrastructure, country-specific losses and transformation losses (for markets for medium and low voltage) are included. Covers voltages above 24 kV.
4fc374e4-5338-4dd1-ba5e-c0fd30469a63 | mine construction, potash salt | RER | 2000 - 2022 | ordinary transforming activity | Infrastructure & Machinery; Resource Extraction; Minerals | 4290:Construction of other civil engineering projects | F - Construction | 0bd7e3fc-8e16-4847-8a28-cdd87a81e0e5 | ReferenceProduct | mine infrastructure, potash salt | 53261: Mining constructions | unit | Potash salt mine is the facility where potash salt is mined. It includes all the necessary infrastructure for the mining process.
42fa3657-a5d6-46bc-a215-de79f2ef62ed | electricity production, wind, 1-3MW turbine, offshore | CN-HB | 2000 - 2022 | ordinary transforming activity | Electricity | 3510:Electric power generation, transmission and distribution | D - Electricity, gas, steam and air conditioning supply | 66c93e71-f32b-4591-901c-55395db5c132 | ReferenceProduct | electricity, high voltage | 17100: Electrical energy | kWh | This product represents electrical energy measured in kWh. If electricity is taken from a market for electricity, the transmission infrastructure, country-specific losses and transformation losses (for markets for medium and low voltage) are included. Covers voltages above 24 kV.
42fa3657-a5d6-46bc-a215-de79f2ef62ed | electricity production, wind, 1-3MW turbine, offshore | CN-HB | 2000 - 2022 | ordinary transforming activity | Electricity | 3510:Electric power generation, transmission and distribution | D - Electricity, gas, steam and air conditioning supply | 1b30b018-ac39-41f4-a9e0-92057eef8bb8 | ByProduct | waste mineral oil | 39990: Other wastes n.e.c. | kg | 'waste mineral oil' is a liquid waste under the category of industrial wastes. It is primarily generated in a wide range of industrial activities in many different sectors. 'waste mineral oil' contain the following fractions: 100% waste mineral oil. By the database default (and per unit of reference product),'waste mineral oil' has 10% water on wet mass basis (90% dry matter) and Carbon present is of only fossil origin (86.44% on a dry matter basis). It has a higher heating value of 41.8 MJ/kg . This kind of by-product (recyclable or waste) is generated from ordinary transforming activities, and as such can be considered for modelling waste outputs of comparable composition. In the ecoinvent database, treatment option/s for this by-product include: thermal (hazardous waste incineration). Based on the aforementioned treatments this by-product receives, it is a hazardous waste. In addition, this by-product is used in the following processes: clinker production. This by-product can be modelled on two levels: treatment activity and market activity. The former one refers to the specific technology treating the by-product while the latter level represents a mix of treatments. Users are encouraged to inspect the modelling assumptions of the treatment activities and when selecting the market to additionally inspect the treatment mix. Collection and transportation of this by-product is accounted in the respective market activity, users are advised to inspect and modify the average transportation distances for a case specific modelling.
7b3f7f8a-3ab6-4f34-9b02-1617880411c0 | coconut production, dehusked | PH | 2009 - 2022 | ordinary transforming activity | Agriculture & Animal Husbandry | 0126:Growing of oleaginous fruits | A - Agriculture, forestry and fishing | 1adc665e-bf97-4113-a2bf-567f6c781504 | ReferenceProduct | coconut, dehusked | 21429: Other shelled nuts | kg | The product 'coconut, dehusked' is a fruit. It is a perennial crop. Coconut is manually dehusked at the farm.
7b3f7f8a-3ab6-4f34-9b02-1617880411c0 | coconut production, dehusked | PH | 2009 - 2022 | ordinary transforming activity | Agriculture & Animal Husbandry | 0126:Growing of oleaginous fruits | A - Agriculture, forestry and fishing | 835bdfad-fd13-49d2-997f-ed7a5652f61f | ByProduct | coconut husk | 01913: Cereal straw, husks, unprepared, ground, pressed, or in the form of pellets | kg | 'coconut husk' is a solid waste under the category of industrial wastes. It is primarily generated in coconut production. 'coconut husk' contain the following fractions: 100% coconut husk. By the database default (and per unit of reference product),'coconut husk' has 0% water on wet mass basis (100% dry matter) and Carbon present is of only non-fossil origin (100% on a dry matter basis). It has no heating value. This kind of by-product (recyclable or waste) is generated from ordinary transforming activities, and as such can be considered for modelling waste outputs of comparable composition. In the ecoinvent database, this by-product is used in the following processes: nutrient supply from coconut husk. This by-product can be modelled on two levels: treatment activity and market activity. The former one refers to the specific technology treating the by-product while the latter level represents a mix of treatments. Users are encouraged to inspect the modelling assumptions of the treatment activities and when selecting the market to additionally inspect the treatment mix. Collection and transportation of this by-product is accounted in the respective market activity, users are advised to inspect and modify the average transportation distances for a case specific modelling.
7b3f7f8a-3ab6-4f34-9b02-1617880411c0 | coconut production, dehusked | PH | 2009 - 2022 | ordinary transforming activity | Agriculture & Animal Husbandry | 0126:Growing of oleaginous fruits | A - Agriculture, forestry and fishing | 6f2eb438-cde2-4d07-a770-d023a988a9c4 | ByProduct | waste wood, untreated | 3928: Sawdust and wood waste and scrap | kg | 'waste wood, untreated' is a solid waste under the category of construction and demolition wastes. It can be sourced in many and various ways and therefore it can belong in the following waste categories: industrial. It is primarily generated in construction of building infrastructure and in different industrial applications like production of chemicals, natural fibres, paper and agricultural products, ect. 'waste wood, untreated' contain the following fractions: 100 % untreated waste wood chips. By the database default (and per unit of reference product),'waste wood, untreated' has 20% water on wet mass basis (80% dry matter) and Carbon present is of only non-fossil origin (48.63% on a dry matter basis). It has a lower heating value of 13.99 MJ/kg . This kind of by-product (recyclable or waste) is generated from ordinary transforming activities, and as such can be considered for modelling waste outputs of comparable composition. In the ecoinvent database, treatment option/s for this by-product include: deposition (sanitary landfill, unsanitary landfill), thermal (municipal incineration), uncontrolled forms of disposal (open dump, open burning). Based on the aforementioned treatments, this by-product receives, it is a non-hazardous waste. In addition, this by-product is used in the following processes: clinker production; heat production, untreated waste wood, at furnace 1000-5000 kW; heat production, untreated waste wood, at furnace 1000-5000 kW, state-of-the-art 2014. This by-product can be modelled on two levels: treatment activity and market activity. The former one refers to the specific technology treating the by-product while the latter level represents a mix of treatments. Users are encouraged to inspect the modelling assumptions of the treatment activities and when selecting the market to additionally inspect the treatment mix. Collection and transportation of this by-product is accounted in the respective market activity, users are advised to inspect and modify the average transportation distances for a case specific modelling.
493d8d68-4c59-47c7-b9ff-3ce450c11bbc | phosgene production, liquid | RER | 2000 - 2022 | ordinary transforming activity | Chemicals | 2011:Manufacture of basic chemicals | C - Manufacturing | a130dd45-8367-4e4e-b78d-5901d9259fd0 | ReferenceProduct | phosgene, liquid | 34: Basic chemicals | kg | 'phosgene, liquid' is an organic substance with a CAS no. : 000075-44-5. It is called 'carbonyl dichloride' under IUPAC naming and its molecular formula is: COCl2. It is gas under normal conditions of temperature and pressure and appears as a colorless to yellowish gas with a suffocating odor. It is modelled as a pure substance. Modelling this substance in a solution requires the user to add the solvent of their choice in their models. There is no publicly available information about the consumption of this substance on a consumer level. On industrial sites, the substance is used for the manufacture of products in the following sectors: chemicals and polymers. | 000075-44-5
0329d97d-becf-5afd-ae36-ad6345894d81 | 1-naphthylacetic acid production | GLO | 2020 - 2022 | ordinary transforming activity | Chemicals | 2011:Manufacture of basic chemicals | C - Manufacturing | 293c4e3e-6450-5f70-8607-2624c4b48715 | ReferenceProduct | 1-naphthylacetic acid | 34140: Carboxylic acids and their anhydrides, halides, peroxides and peroxyacids and their halogenated, sulphonated, […] | kg | '1-naphthylacetic acid' is an organic substance with the CAS no.: 000086-87-3. It is called '2-(naphthalen-1-yl)acetic acid' under IUPAC naming and its molecular formula is: C12H10O2. It is solid under normal conditions of temperature and pressure and appears as a white powder. It is modelled as a pure substance. Modelling this substance in a solution requires the user to add the solvent of their choice in their models.1-Naphthylacetic acid is a sythetic auxin (plant hormone) and applied in many commercial plant rooting horticultural products. It is applied to stimulate root growth when taking cuttings of plants and for different agricultural purposes, e.g. the prevention of fruit drop in orchards. There are no publicly available information about the consumption of this substance on industrial sites. | 000086-87-3
0329d97d-becf-5afd-ae36-ad6345894d81 | 1-naphthylacetic acid production | GLO | 2020 - 2022 | ordinary transforming activity | Chemicals | 2011:Manufacture of basic chemicals | C - Manufacturing | e8a51ec1-60cb-4ead-a948-ad1142c61918 | ByProduct | wastewater, average | 39990: Other wastes n.e.c. | m3 | 'wastewater, average' is a by-product (wastewater) produced from residential sources. It is generated from a wide range of residential, industrial and commercial activities. By the database default (and per unit of reference product),'wastewater, average' has the following physicochemical characteristics: C: 0.000000043979 kg/m3 , N: 0.031015 kg/m3 , P: 0.0044833 kg/m3. This by-product can have a regional-specific composition; users are prompted to refer to the properties of this wastewater (in activities treating them) for a detailed elemental composition. This kind of by-product (wastewater) is generated from ordinary transforming activities, and as such can be considered for modelling wastewater outputs of comparable composition. In the ecoinvent database, treatment option/s for this wastewater include: wastewater treatment plant. This by-product can be modelled on two levels: treatment activity and market activity. The former one refers to the specific technology treating the by-product while the latter level represents a mix of treatments. Users are encouraged to inspect the modelling assumptions of the treatment activities and when selecting the market to additionally inspect the treatment mix. Collection and transportation of wastewater is accounted in the respective market activity with the use of sewer infrastructure; Transportation of wastewater through a sewer grid results in losses until the wastewater enters the wastewater treatment plant. Direct emissions due to those losses are considered in the market activity. Losses are regional specific and thus users are encouraged to inspect the regional modelling assumptions.
cc684979-0e5e-5a66-9c32-c09121be03b1 | land already in use, perennial cropland to perennial crop | BR-SP | 2014 - 2022 | ordinary transforming activity | Land Use | 0161:Support activities for crop production | A - Agriculture, forestry and fishing | 9b9edcf3-0539-4642-9516-0df642a5c41a | ReferenceProduct | land tenure, arable land, measured as carbon net primary productivity, perennial crop | 7: Financial and related services; real estate services; and rental and leasing services | kg | This is delivering the service of converting one type of land into another. Specifically here converting land to be used for perennial crop production. The service models the changes in carbon stocks due to the transformation of land. It is measured as kg of C net primary productvity (NPP) and represents the amount of land transformed to produce this NPP. There are five types of land (primary forest, secondary forest, grassland, annual crop and perennial crop) that are converted into land that is meant to be used for annual crop production. In a market, the mix of land tenure is country specific and thus users are prompted to inspect the regional composition for the specific land types converted into land for anual crop production.
0c5eb936-c4da-438b-aa76-2e69c6505fb2 | market for dryer | GLO | 2018 - 2022 | market activity | Infrastructure & Machinery | 2750:Manufacture of domestic appliances | C - Manufacturing | 2eb6206e-5965-46f8-8e8f-f9c554579020 | ReferenceProduct | dryer | 4481: Domestic electric appliances; non-electric refrigerators and clothes drying machines | unit | Manufacturing data are from Fluvio and Peiro 2015
3270e8b5-7699-46a9-a1ec-edbbe33334f5 | tellurium production, semiconductor-grade | CA-QC | 1992 - 2022 | ordinary transforming activity | Metals | 2011:Manufacture of basic chemicals | C - Manufacturing | 985d3352-c275-48a6-a99c-b0a5d28b7a24 | ReferenceProduct | tellurium, semiconductor-grade | 34231: Chemical elements n.e.c.; inorganic acids except phosphoric, nitric and sulphonitric; inorganic oxygen compoun[…] | kg | 'tellurium, semiconductor-grade' is an inorganic substance with a CAS no. : 013494-80-9. It is called 'tellurium' under IUPAC naming and its molecular formula is: Te. It is solid under normal conditions of temperature and pressure and has a powder form. It is modelled as a pure substance. Modelling this substance in a solution requires the user to add the solvent of their choice in their models. There is no publicly available information about the consumption of this substance on a consumer level. On industrial sites, the substance is used for the manufacture of products in the following sectors: metals. | 013494-80-9
3270e8b5-7699-46a9-a1ec-edbbe33334f5 | tellurium production, semiconductor-grade | CA-QC | 1992 - 2022 | ordinary transforming activity | Metals | 2011:Manufacture of basic chemicals | C - Manufacturing | e8a51ec1-60cb-4ead-a948-ad1142c61918 | ByProduct | wastewater, average | 39990: Other wastes n.e.c. | m3 | 'wastewater, average' is a by-product (wastewater) produced from residential sources. It is generated from a wide range of residential, industrial and commercial activities. By the database default (and per unit of reference product),'wastewater, average' has the following physicochemical characteristics: C: 0.000000043979 kg/m3 , N: 0.031015 kg/m3 , P: 0.0044833 kg/m3. This by-product can have a regional-specific composition; users are prompted to refer to the properties of this wastewater (in activities treating them) for a detailed elemental composition. This kind of by-product (wastewater) is generated from ordinary transforming activities, and as such can be considered for modelling wastewater outputs of comparable composition. In the ecoinvent database, treatment option/s for this wastewater include: wastewater treatment plant. This by-product can be modelled on two levels: treatment activity and market activity. The former one refers to the specific technology treating the by-product while the latter level represents a mix of treatments. Users are encouraged to inspect the modelling assumptions of the treatment activities and when selecting the market to additionally inspect the treatment mix. Collection and transportation of wastewater is accounted in the respective market activity with the use of sewer infrastructure; Transportation of wastewater through a sewer grid results in losses until the wastewater enters the wastewater treatment plant. Direct emissions due to those losses are considered in the market activity. Losses are regional specific and thus users are encouraged to inspect the regional modelling assumptions.
309370b6-1be8-4a6e-b991-761835e7744b | market for weaned heifers, live weight | ZA | 2017 - 2022 | market activity | Agriculture & Animal Husbandry | 0141:Raising of cattle and buffaloes | A - Agriculture, forestry and fishing | 4a62806e-17d6-473e-95fc-394ac760261e | ReferenceProduct | weaned heifers, live weight | 02111: Cattle | kg | The product 'weaned heifers, live weight' is an animal farmed for meat. Beef cattle are typically farmed for 1-2 years. A heifer is an adult female bovine that has not yet given birth to a calf. The product represents the animal alive before transferring and processing in a slaughterhouse.
309370b6-1be8-4a6e-b991-761835e7744b | market for weaned heifers, live weight | ZA | 2017 - 2022 | market activity | Agriculture & Animal Husbandry | 0141:Raising of cattle and buffaloes | A - Agriculture, forestry and fishing | 4a62806e-17d6-473e-95fc-394ac760261e | ByProduct | weaned heifers, live weight | 02111: Cattle | kg | The product 'weaned heifers, live weight' is an animal farmed for meat. Beef cattle are typically farmed for 1-2 years. A heifer is an adult female bovine that has not yet given birth to a calf. The product represents the animal alive before transferring and processing in a slaughterhouse.
c518da39-6198-41c2-9734-24c3d0413b10 | carrot production | GLO | 2009 - 2022 | ordinary transforming activity | Agriculture & Animal Husbandry | 0113:Growing of vegetables and melons, roots and tubers | A - Agriculture, forestry and fishing | ed50040b-8630-4560-9b12-dd6cb2c9d741 | ReferenceProduct | carrot | 01251: Carrots and turnips | kg | The product 'carrot' is a root vegetable. It is an annual crop.
3865af4b-eaf4-5b46-a207-2124d71c9ae5 | market for sawnwood, board, hardwood, dried (u=10%), planed | Europe without Switzerland | 2019 - 2022 | market activity | Wood | 1610:Sawmilling and planing of wood | C - Manufacturing | 631a00c8-e830-482f-846b-2114eb7f46e7 | ReferenceProduct | sawnwood, board, hardwood, dried (u=10%), planed | 31102: Wood, sawn or chipped lengthwise, sliced or peeled, of a thickness exceeding 6 mm, of non-coniferous wood | m3 | The product 'sawnwood, board, hardwood, dried (u=10%), planed' represents sawn, planed, hardwood which has been kiln dried to a water content (water in wet mass [kg] / dry mass [kg]) of 10 %. Boards are flat wooden construction elements with a cross section of 40mm or less x 120mm ore more. Production takes place at a sawmill. Sawnwood is used as a construction material, for the production of wooden furniture, glued laminated timber, and wooden boards. Boards are used for scaffolding (low quality elements), and stairs (high quality elements).
993179a4-f130-4f8b-9da7-abfa118c8fe7 | treatment of waste packaging paper, open burning | GLO | 2006 - 2022 | ordinary transforming activity | Waste Treatment & Recycling | 3821:Treatment and disposal of non-hazardous waste | E - Water supply; sewerage, waste management and remediation activities | 8d7c013a-5aca-44d7-8fc4-193844d2953a | ReferenceProduct | waste packaging paper | 39240: Waste and scrap of paper or paperboard | kg | 'waste packaging paper' is a solid waste under the category of industrial wastes. It is primarily generated in coating processing and paper production activities. 'waste packaging paper' contain the following fractions: 100% packaging glass. By the database default (and per unit of reference product),'waste packaging paper' has 12.483% water on wet mass basis (88.902% dry matter) and it has no Carbon content. It has a lower heating value of 14.11 MJ/kg . This kind of by-product (recyclable or waste) is generated from ordinary transforming activities, and as such can be considered for modelling waste outputs of comparable composition. In the ecoinvent database, treatment option/s for this by-product include: deposition (sanitary landfill, unsanitary landfill), thermal (municipal incineration), uncontrolled forms of disposal (open dump, open burning). Based on the aforementioned treatments, this by-product receives, it is a non-hazardous waste. This by-product can be modelled on two levels: treatment activity and market activity. The former one refers to the specific technology treating the by-product while the latter level represents a mix of treatments. Users are encouraged to inspect the modelling assumptions of the treatment activities and when selecting the market to additionally inspect the treatment mix. Collection and transportation of this by-product is accounted in the respective market activity, users are advised to inspect and modify the average transportation distances for a case specific modelling.
7f76ca11-7953-4c31-a4ac-c06a6c97a5fc | market for quicklime, milled, loose | GLO | 2011 - 2022 | market activity | Cement & Concrete; Minerals | 2394:Manufacture of cement, lime and plaster | C - Manufacturing | d76a43a4-17da-4713-b4d7-569804af59ab | ReferenceProduct | quicklime, milled, loose | 37420: Quicklime, slaked lime and hydraulic lime | kg | The product "quicklime, milled, loose" represents 1kg of milled quicklime produced by crushing, milling, filtering (cyclone), dedusting, transport by conveyor belt and storage. Quicklime is produced by the thermal decomposition of limestone. It consists mainly of calcium oxide. Its quality depends on many factors, including physical properties, degree of sintering and chemical composition. As the most readily available and cost effective alkali, quicklime plays an essential part in a wide variety of industrial processes. The difference between clinker and quicklime used for products in the binding agent industry is mainly the calcination temperature which is a maximum of 1450ºC for clinker and a maximum of 1200ºC for quicklime. | 001305-78-8
ee4205c8-2993-468e-a9db-6c266fcc5585 | market for diesel, burned in fishing vessel | GLO | 2016 - 2022 | market activity | Fishing & Aquaculture; Fuels | 0311:Marine fishing | A - Agriculture, forestry and fishing | 79838d89-26c0-4781-b17f-a0deb787d482 | ReferenceProduct | diesel, burned in fishing vessel | 4312: Internal combustion engines of a kind used for motor vehicles | MJ | The combustion of marine diesel oil (MDO) in marige engines generates emissions to air, for which characterisation factors are available from various sources, such as the authoritative EMEP/EEA (2013).
634e3843-947e-51a9-9e54-3ae2ac51b5ee | electricity voltage transformation from high to medium voltage | ZM | 2012 - 2022 | ordinary transforming activity | Electricity | 3510:Electric power generation, transmission and distribution | D - Electricity, gas, steam and air conditioning supply | 759b89bd-3aa6-42ad-b767-5bb9ef5d331d | ReferenceProduct | electricity, medium voltage | 17100: Electrical energy | kWh | This product represents electrical energy measured in kWh. If electricity is taken from a market for electricity, the transmission infrastructure, country-specific losses and transformation losses (for markets for medium and low voltage) are included. Covers voltages between 1kV and 24 kV.
9eb3c055-9c2b-5da4-a680-ce5c0458c317 | irrigation, sprinkler | CN | 2015 - 2022 | ordinary transforming activity | Agriculture & Animal Husbandry | 0161:Support activities for crop production | A - Agriculture, forestry and fishing | 3f5f5aef-3833-43d4-8b81-44123105afd7 | ReferenceProduct | irrigation | 86119: Other support services to crop production | m3 | This item is delivering the service of "irrigation". The service can be supplied with a mix of three different technologies: a) irrigation, drip with 90% efficiency, b) irrigation, sprinkler with 75% efficiency and c) irrigation, surface with 45% efficiency. The efficiency of the system depends on a) the field application efficiency, meaning the amount of water that is made available to the plant compared to the total amount being introduced in the irrigation system and b) the conveyance efficiency representing the efficiency of water transport in canals and depends on the canal length, the soil type, etc. The process includes the water input (from surface and ground water sources), water pumping, energy use and infrastructure. Only the surface irrigation excludes infrastructure as in this case water flows by gravity. Water emissions of irrigation are not included; thus, they should be considered in the crop production dataset. Sources of water have regional variations, so users are prompted to check the individual regional activities.
9eb3c055-9c2b-5da4-a680-ce5c0458c317 | irrigation, sprinkler | CN | 2015 - 2022 | ordinary transforming activity | Agriculture & Animal Husbandry | 0161:Support activities for crop production | A - Agriculture, forestry and fishing | d5030bb7-d19b-4fe8-a7c3-acf28641bdb6 | ByProduct | bronze scrap, post-consumer | 3936: Waste and scrap of other metals | kg | 'bronze scrap, post-consumer' is a solid waste under the category of industrial wastes. It is primarily generated in means of transport and infrastructure manufacturing. 'bronze scrap, post-consumer' contain the following fractions: 100% bronze fraction with potential impurities. By the database default (and per unit of reference product),'bronze scrap, post-consumer' has 0% water on wet mass basis (100% dry matter) and it has no Carbon content. It has no heating value. This kind of by-product (recyclable or waste) is generated from ordinary transforming activities, and as such can be considered for modelling waste outputs of comparable composition. In the ecoinvent database, this by-product is used in the following processes: bronze scrap, post-consumer to generic market for bronze. This by-product can be modelled on two levels: treatment activity and market activity. The former one refers to the specific technology treating the by-product while the latter level represents a mix of treatments. Users are encouraged to inspect the modelling assumptions of the treatment activities and when selecting the market to additionally inspect the treatment mix. Collection and transportation of this by-product is accounted in the respective market activity, users are advised to inspect and modify the average transportation distances for a case specific modelling.
9eb3c055-9c2b-5da4-a680-ce5c0458c317 | irrigation, sprinkler | CN | 2015 - 2022 | ordinary transforming activity | Agriculture & Animal Husbandry | 0161:Support activities for crop production | A - Agriculture, forestry and fishing | 240c1a3c-1aba-4528-afc3-3f27f56583be | ByProduct | inert waste, for final disposal | 39: Wastes or scraps | kg | 'inert waste, for final disposal' is a solid waste under the category of construction and demolition wastes. It can be sourced in many and various ways and therefore it can belong in the following waste categories: industrial. It is primarily generated in a wide range of production, construction activities in different sectors. 'inert waste, for final disposal' contain the following fractions: 100% inert waste (inorganic building materials like concrete and bricks, excavation materials, similar materials). By the database default (and per unit of reference product),'inert waste, for final disposal' has 0.5% water on wet mass basis (99.5% dry matter) and it has no Carbon content. It has no heating value. This kind of by-product (recyclable or waste) is generated from ordinary transforming activities, and as such can be considered for modelling waste outputs of comparable composition. In the ecoinvent database, treatment option/s for this by-product include: deposition (inert material landfill). Based on the aforementioned treatments, this by-product receives, it is a non-hazardous waste. This by-product can be modelled on two levels: treatment activity and market activity. The former one refers to the specific technology treating the by-product while the latter level represents a mix of treatments. Users are encouraged to inspect the modelling assumptions of the treatment activities and when selecting the market to additionally inspect the treatment mix. Collection and transportation of this by-product is accounted in the respective market activity, users are advised to inspect and modify the average transportation distances for a case specific modelling.
9eb3c055-9c2b-5da4-a680-ce5c0458c317 | irrigation, sprinkler | CN | 2015 - 2022 | ordinary transforming activity | Agriculture & Animal Husbandry | 0161:Support activities for crop production | A - Agriculture, forestry and fishing | 1c17413f-82b0-4ddb-beef-63854b1a8e1f | ByProduct | waste bulk iron, excluding reinforcement | 39310: Slag, dross, scalings and other waste from the manufacture of iron or steel | kg | 'waste bulk iron, excluding reinforcement' is a solid waste under the category of construction and demolition wastes. It can be sourced in many and various ways and therefore it can belong in the following waste categories: industrial. It is primarily generated in a wide range of production activities in many different sectors and in the demolition of building infrastructure. 'waste bulk iron, excluding reinforcement' contain the following fractions: 100% waste steel. By the database default (and per unit of reference product),'waste bulk iron, excluding reinforcement' has 0% water on wet mass basis (100% dry matter) and it has no Carbon content. It has no heating value. This kind of by-product (recyclable or waste) is generated from ordinary transforming activities, and as such can be considered for modelling waste outputs of comparable composition. In the ecoinvent database, this by-product is used in the following processes: treatment of waste bulk iron, excluding reinforcement, sorting plant. Based on the aforementioned treatments, this by-product receives, it is a non-hazardous waste. This by-product can be modelled on two levels: treatment activity and market activity. The former one refers to the specific technology treating the by-product while the latter level represents a mix of treatments. Users are encouraged to inspect the modelling assumptions of the treatment activities and when selecting the market to additionally inspect the treatment mix. Collection and transportation of this by-product is accounted in the respective market activity, users are advised to inspect and modify the average transportation distances for a case specific modelling. | 007439-89-6
9eb3c055-9c2b-5da4-a680-ce5c0458c317 | irrigation, sprinkler | CN | 2015 - 2022 | ordinary transforming activity | Agriculture & Animal Husbandry | 0161:Support activities for crop production | A - Agriculture, forestry and fishing | 7ee0ddc3-924d-4339-b9bf-7856af6a698f | ByProduct | waste polyethylene | 39270: Waste, parings and scrap of plastics | kg | 'waste polyethylene' is a solid waste under the category of construction and demolition wastes. It can be sourced in many and various ways and therefore it can belong in all waste categories (commercial and institutional, industrial and construction and demolition). It is primarily generated in a wide range of production and construction activities in many different sectors. 'waste polyethylene' contain the following fractions: 100% waste polyethylene. By the database default (and per unit of reference product),'waste polyethylene' has 0.4% water on wet mass basis (99.6% dry matter) and Carbon present is of only fossil origin (82.53% on a dry matter basis). It has a higher heating value of 42.82 MJ/kg . This kind of by-product (recyclable or waste) is generated from ordinary transforming activities, and as such can be considered for modelling waste outputs of comparable composition. In the ecoinvent database, treatment option/s for this by-product include: deposition (sanitary landfill, unsanitary landfill), thermal (municipal incineration), uncontrolled forms of disposal (open dump, open burning). Based on the aforementioned treatments, this by-product receives, it is a non-hazardous waste. This by-product can be modelled on two levels: treatment activity and market activity. The former one refers to the specific technology treating the by-product while the latter level represents a mix of treatments. Users are encouraged to inspect the modelling assumptions of the treatment activities and when selecting the market to additionally inspect the treatment mix. Collection and transportation of this by-product is accounted in the respective market activity, users are advised to inspect and modify the average transportation distances for a case specific modelling. | 009002-88-4
9eb3c055-9c2b-5da4-a680-ce5c0458c317 | irrigation, sprinkler | CN | 2015 - 2022 | ordinary transforming activity | Agriculture & Animal Husbandry | 0161:Support activities for crop production | A - Agriculture, forestry and fishing | 00478901-732f-4bf4-81cc-2255f9874512 | ByProduct | waste polypropylene | 39270: Waste, parings and scrap of plastics | kg | 'waste polypropylene' is a solid waste under the category of construction and demolition wastes. It can be sourced in many and various ways and therefore it can belong in all waste categories (commercial and institutional, industrial and construction and demolition). It is primarily generated in a wide range of activities in many different sectors like building infrastructure, production of plastics, electric apparatuses, textiles, ect. 'waste polypropylene' contain the following fractions: 100% waste polypropylene. By the database default (and per unit of reference product),'waste polypropylene' has 15.9% water on wet mass basis (84.1% dry matter) and Carbon present is of only fossil origin (82.52% on a dry matter basis). It has a higher heating value of 36.16 MJ/kg . This kind of by-product (recyclable or waste) is generated from ordinary transforming activities, and as such can be considered for modelling waste outputs of comparable composition. In the ecoinvent database, treatment option/s for this by-product include: deposition (sanitary landfill, unsanitary landfill), thermal (municipal incineration), uncontrolled forms of disposal (open dump, open burning). Based on the aforementioned treatments, this by-product receives, it is a non-hazardous waste. This by-product can be modelled on two levels: treatment activity and market activity. The former one refers to the specific technology treating the by-product while the latter level represents a mix of treatments. Users are encouraged to inspect the modelling assumptions of the treatment activities and when selecting the market to additionally inspect the treatment mix. Collection and transportation of this by-product is accounted in the respective market activity, users are advised to inspect and modify the average transportation distances for a case specific modelling. | 009003-07-0
9eb3c055-9c2b-5da4-a680-ce5c0458c317 | irrigation, sprinkler | CN | 2015 - 2022 | ordinary transforming activity | Agriculture & Animal Husbandry | 0161:Support activities for crop production | A - Agriculture, forestry and fishing | 9219c94a-7a25-4a4c-b25d-c096fdd50d47 | ByProduct | waste polyvinylchloride | 39270: Waste, parings and scrap of plastics | kg | 'waste polyvinylchloride' is a solid waste under the category of construction and demolition wastes. It can be sourced in many and various ways and therefore it can belong in all waste categories (commercial and institutional, industrial and construction and demolition). It is primarily generated in a wide range of production activities in many different sectors, like building infrastructure, metal processing, electric apparatuses, heavy machinery, etc. 'waste polyvinylchloride' contain the following fractions: 100% waste polyvinylchloride (PVC). By the database default (and per unit of reference product),'waste polyvinylchloride' has 0.2% water on wet mass basis (99.8% dry matter) and Carbon present is of only fossil origin (44.09% on a dry matter basis). It has a higher heating value of 21.67 MJ/kg . This kind of by-product (recyclable or waste) is generated from ordinary transforming activities, and as such can be considered for modelling waste outputs of comparable composition. In the ecoinvent database, treatment option/s for this by-product include: deposition (sanitary landfill, unsanitary landfill), thermal (municipal incineration), uncontrolled forms of disposal (open dump, open burning). Based on the aforementioned treatments, this by-product receives, it is a non-hazardous waste. This by-product can be modelled on two levels: treatment activity and market activity. The former one refers to the specific technology treating the by-product while the latter level represents a mix of treatments. Users are encouraged to inspect the modelling assumptions of the treatment activities and when selecting the market to additionally inspect the treatment mix. Collection and transportation of this by-product is accounted in the respective market activity, users are advised to inspect and modify the average transportation distances for a case specific modelling. | 009002-86-2
0aacdb0a-485a-475a-8c27-fd220cc4fcd8 | treatment of residues, MSWI-WWT, WW from LCD production, residual material landfill | GLO | 1994 - 2022 | ordinary transforming activity | Waste Treatment & Recycling | 3822:Treatment and disposal of hazardous waste | E - Water supply; sewerage, waste management and remediation activities | ef7d0266-6098-4da8-be60-5c3f0abcebfe | ReferenceProduct | residues, MSWI-WWT, WW from LCD production | 3932: Ash and residue (except from the manufacture of iron or steel), containing metals or metallic compounds, except[…] | kg | 'residues, MSWI-WWT, WW from LCD production' is a solid waste under the category of industrial wastes. These residues are produced exclusively in the incineration of 'sewage sludge, 70% water, WWT, WW from LCD production' that in turn is produced exclusively from the wastewater treatment of 'WW from LCD production'. The composition of the residues, is specific and dependent on the original composition of 'WW from LCD production'. 'residues, MSWI-WWT, WW from LCD production' contain the following fractions: 100% incineration residues. By the database default (and per unit of reference product),'residues, MSWI-WWT, WW from LCD production' has 0% water on wet mass basis (100% dry matter) and Carbon present is of only fossil origin (32.95% on a dry matter basis). It has no heating value. This kind of by-product (recyclable or waste) is generated in a specific treatment process, and as such is not intended to be used as for modelling waste outputs from other activities. In the ecoinvent database, treatment option/s for this by-product include: deposition (residual material landfill). Based on the aforementioned treatments, this by-product receives, it is a hazardous waste. This by-product can be modelled on two levels: treatment activity and market activity. The former one refers to the specific technology treating the by-product while the latter level represents a mix of treatments. Users are encouraged to inspect the modelling assumptions of the treatment activities and when selecting the market to additionally inspect the treatment mix. Collection and transportation of this by-product is accounted in the respective market activity, users are advised to inspect and modify the average transportation distances for a case specific modelling. 'residues, MSWI-WWT, WW from LCD production' is a solid waste under the category of industrial wastes. These residues are produced exclusively in the incineration of 'sewage sludge, 70% water, WWT, WW from LCD production' that in turn is produced exclusively from the wastewater treatment of 'WW from LCD production'. The composition of the residues, is specific and dependent on the original composition of 'WW from LCD production'. 'residues, MSWI-WWT, WW from LCD production' contain the following fractions: 100% incineration residues. By the database default (and per unit of reference product),'residues, MSWI-WWT, WW from LCD production' has 0% water on wet mass basis (100% dry matter) and Carbon present is of only fossil origin (32.95% on a dry matter basis). It has no heating value. This kind of by-product (recyclable or waste) is generated in a specific treatment process, and as such is not intended to be used as for modelling waste outputs from other activities. In the ecoinvent database, treatment option/s for this by-product include: deposition (residual material landfill). Based on the aforementioned treatments, this by-product receives, it is a hazardous waste. This by-product can be modelled on two levels: treatment activity and market activity. The former one refers to the specific technology treating the by-product while the latter level represents a mix of treatments. Users are encouraged to inspect the modelling assumptions of the treatment activities and when selecting the market to additionally inspect the treatment mix. Collection and transportation of this by-product is accounted in the respective market activity, users are advised to inspect and modify the average transportation distances for a case specific modelling.
0aacdb0a-485a-475a-8c27-fd220cc4fcd8 | treatment of residues, MSWI-WWT, WW from LCD production, residual material landfill | GLO | 1994 - 2022 | ordinary transforming activity | Waste Treatment & Recycling | 3822:Treatment and disposal of hazardous waste | E - Water supply; sewerage, waste management and remediation activities | 7f6bb533-2d3c-43a6-ac60-6eef299d7c52 | ByProduct | waste cement, hydrated | 39: Wastes or scraps | kg | 'waste cement, hydrated' is a solid waste under the category of construction and demolition wastes. It is primarily generated in construction and demolition of building infrastructure. 'waste cement, hydrated' contain the following fractions: 100% cement hydrated. By the database default (and per unit of reference product),'waste cement, hydrated' has 0% water on wet mass basis (100% dry matter) and it has no Carbon content. It has no heating value. This kind of by-product (recyclable or waste) is generated from ordinary transforming activities, and as such can be considered for modelling waste outputs of comparable composition. In the ecoinvent database, treatment option/s for this by-product include: deposition (residual material landfill). Based on the aforementioned treatments, this by-product receives, it is a hazardous waste. This by-product can be modelled on two levels: treatment activity and market activity. The former one refers to the specific technology treating the by-product while the latter level represents a mix of treatments. Users are encouraged to inspect the modelling assumptions of the treatment activities and when selecting the market to additionally inspect the treatment mix. Collection and transportation of this by-product is accounted in the respective market activity, users are advised to inspect and modify the average transportation distances for a case specific modelling.
61f2c953-f616-4431-8d6b-89e1e6163f3d | heat and power co-generation, oil | US-TRE | 1980 - 2022 | ordinary transforming activity | Heat; Electricity | 3510:Electric power generation, transmission and distribution | D - Electricity, gas, steam and air conditioning supply | 71e2f1db-a2c5-44d0-8337-dfff15be974d | ReferenceProduct | heat, district or industrial, other than natural gas | 17300: Steam and hot water | MJ | This product represents heat measured in MJ. The heat is produced through various other means than natural gas. This includes burning of biomethane in gas turbine; biogas in co-gen gas engine; anthracite, coal, lignite briquettes and coke in stove; hardwood, logs, softwood, wood chips, wood pellets in furnaces and wood heaters; light fuel oil in boilers. Also contributing are heat from heat pumps and solar collectors. The dataset is targeted for district and industrial-scale heating.
61f2c953-f616-4431-8d6b-89e1e6163f3d | heat and power co-generation, oil | US-TRE | 1980 - 2022 | ordinary transforming activity | Heat; Electricity | 3510:Electric power generation, transmission and distribution | D - Electricity, gas, steam and air conditioning supply | f3f85233-f9bb-4077-a6b0-2dd7bda88072 | ByProduct | bilge oil | 39: Wastes or scraps | kg | 'bilge oil' is a liquid waste under the category of industrial wastes. It is primarily generated in heat production, electricity production, transport services and various industrial production activities. 'bilge oil' contain the following fractions: 100% bilge oil. By the database default (and per unit of reference product),'bilge oil' has 90% water on wet mass basis (10% dry matter) and Carbon present is of only fossil origin (84% on a dry matter basis). It has a higher heating value of 4.098 MJ/kg . This kind of by-product (recyclable or waste) is generated from ordinary transforming activities, and as such can be considered for modelling waste outputs of comparable composition. In the ecoinvent database, treatment option/s for this by-product include: thermal (hazardous waste incineration). Based on the aforementioned treatments, this by-product receives, it is a hazardous waste. This by-product can be modelled on two levels: treatment activity and market activity. The former one refers to the specific technology treating the by-product while the latter level represents a mix of treatments. Users are encouraged to inspect the modelling assumptions of the treatment activities and when selecting the market to additionally inspect the treatment mix. Collection and transportation of this by-product is accounted in the respective market activity, users are advised to inspect and modify the average transportation distances for a case specific modelling.
61f2c953-f616-4431-8d6b-89e1e6163f3d | heat and power co-generation, oil | US-TRE | 1980 - 2022 | ordinary transforming activity | Heat; Electricity | 3510:Electric power generation, transmission and distribution | D - Electricity, gas, steam and air conditioning supply | 66c93e71-f32b-4591-901c-55395db5c132 | ByProduct | electricity, high voltage | 17100: Electrical energy | kWh | This product represents electrical energy measured in kWh. If electricity is taken from a market for electricity, the transmission infrastructure, country-specific losses and transformation losses (for markets for medium and low voltage) are included. Covers voltages above 24 kV.
61f2c953-f616-4431-8d6b-89e1e6163f3d | heat and power co-generation, oil | US-TRE | 1980 - 2022 | ordinary transforming activity | Heat; Electricity | 3510:Electric power generation, transmission and distribution | D - Electricity, gas, steam and air conditioning supply | 6666335b-58fd-4687-9e8e-4235d8dd7b20 | ByProduct | fly ash and scrubber sludge | 39: Wastes or scraps | kg | 'fly ash and scrubber sludge' is a solid waste under the category of industrial wastes. It is primarily generated in a wide range of activities in electricity and heat production and metals processing. 'fly ash and scrubber sludge' contain the following fractions: 100% separator sludge. By the database default (and per unit of reference product),'fly ash and scrubber sludge' has 90% water on wet mass basis (10% dry matter) and Carbon present is of only fossil origin (16.7% on a dry matter basis). It has a higher heating value of 0.9 MJ/kg . This kind of by-product (recyclable or waste) is generated from ordinary transforming activities, and as such can be considered for modelling waste outputs of comparable composition. In the ecoinvent database, treatment option/s for this by-product include: thermal (hazardous waste incineration). Based on the aforementioned treatments, this by-product receives, it is a hazardous waste. This by-product can be modelled on two levels: treatment activity and market activity. The former one refers to the specific technology treating the by-product while the latter level represents a mix of treatments. Users are encouraged to inspect the modelling assumptions of the treatment activities and when selecting the market to additionally inspect the treatment mix. Collection and transportation of this by-product is accounted in the respective market activity, users are advised to inspect and modify the average transportation distances for a case specific modelling.
61f2c953-f616-4431-8d6b-89e1e6163f3d | heat and power co-generation, oil | US-TRE | 1980 - 2022 | ordinary transforming activity | Heat; Electricity | 3510:Electric power generation, transmission and distribution | D - Electricity, gas, steam and air conditioning supply | d0ecfe06-9a51-4bf0-95c5-7e91e84539bb | ByProduct | lignite ash | 39: Wastes or scraps | kg | 'lignite ash' is a solid waste under the category of industrial wastes. It is primarily generated in electricity and heat production. 'lignite ash' contain the following fractions: 100% lignite ash. By the database default (and per unit of reference product),'lignite ash' has 0% water on wet mass basis (100% dry matter) and it has no Carbon content. It has no heating value. This kind of by-product (recyclable or waste) is generated from ordinary transforming activities, and as such can be considered for modelling waste outputs of comparable composition. In the ecoinvent database, treatment option/s for this by-product include: deposition (opencast refill, sanitary landfill), thermal (municipal incineration). Based on the aforementioned treatments this by-product receives, it can be both a hazardous and a non-hazardous waste. This by-product can be modelled on two levels: treatment activity and market activity. The former one refers to the specific technology treating the by-product while the latter level represents a mix of treatments. Users are encouraged to inspect the modelling assumptions of the treatment activities and when selecting the market to additionally inspect the treatment mix. Collection and transportation of this by-product is accounted in the respective market activity, users are advised to inspect and modify the average transportation distances for a case specific modelling.
61f2c953-f616-4431-8d6b-89e1e6163f3d | heat and power co-generation, oil | US-TRE | 1980 - 2022 | ordinary transforming activity | Heat; Electricity | 3510:Electric power generation, transmission and distribution | D - Electricity, gas, steam and air conditioning supply | 27da8130-82ba-485c-a800-b89efdcb0491 | ByProduct | municipal solid waste | 39910: Municipal waste | kg | 'municipal solid waste' is a solid waste under the category of residential wastes. It can be sourced in many and various ways and therefore it can belong in all waste categories (commercial and institutional, industrial and construction and demolition). It is primarily generated in a wide range of activities from many different sectors. 'municipal solid waste' contain the following fractions: plastics, paper, glass, metals, organic waste, textiles and potentially others. . By the database default (and per unit of reference product),'municipal solid waste' has 22.9% water on wet mass basis (77.1% dry matter) and Carbon present is of both fossil (17.15% on a dry matter basis), and non-fossil origin (26.17% on a dry matter basis). It has a lower heating value of 11.74 MJ/kg . This kind of by-product (recyclable or waste) is generated from ordinary transforming activities, and as such can be considered for modelling waste outputs of comparable composition. In the ecoinvent database, treatment option/s for this by-product include: deposition (sanitary landfill, unsanitary landfill), thermal (municipal incineration), uncontrolled forms of disposal (open dump, open burning). Based on the aforementioned treatments, this by-product receives, it is a non-hazardous waste. In addition, this by-product is used in the following processes: clinker production; treatment of municipal solid waste, incineration. This by-product can be modelled on two levels: treatment activity and market activity. The former one refers to the specific technology treating the by-product while the latter level represents a mix of treatments. Users are encouraged to inspect the modelling assumptions of the treatment activities and when selecting the market to additionally inspect the treatment mix. Collection and transportation of this by-product is accounted in the respective market activity, users are advised to inspect and modify the average transportation distances for a case specific modelling.
61f2c953-f616-4431-8d6b-89e1e6163f3d | heat and power co-generation, oil | US-TRE | 1980 - 2022 | ordinary transforming activity | Heat; Electricity | 3510:Electric power generation, transmission and distribution | D - Electricity, gas, steam and air conditioning supply | cbe9c9dc-9b5e-40c0-a513-2db2d42e1b1f | ByProduct | residue from cooling tower | 39: Wastes or scraps | kg | 'residue from cooling tower' is a solid waste under the category of industrial wastes. It is primarily generated in chemicals production and heat and electricity production. 'residue from cooling tower' contain the following fractions: 100% cooling tower residue. By the database default (and per unit of reference product),'residue from cooling tower' has 30% water on wet mass basis (70% dry matter) and Carbon present is of only fossil origin (5.44% on a dry matter basis). It has no heating value. This kind of by-product (recyclable or waste) is generated from ordinary transforming activities, and as such can be considered for modelling waste outputs of comparable composition. In the ecoinvent database, treatment option/s for this by-product include: deposition (sanitary landfill). Based on the aforementioned treatments, this by-product receives, it is a non-hazardous waste. This by-product can be modelled on two levels: treatment activity and market activity. The former one refers to the specific technology treating the by-product while the latter level represents a mix of treatments. Users are encouraged to inspect the modelling assumptions of the treatment activities and when selecting the market to additionally inspect the treatment mix. Collection and transportation of this by-product is accounted in the respective market activity, users are advised to inspect and modify the average transportation distances for a case specific modelling.
61f2c953-f616-4431-8d6b-89e1e6163f3d | heat and power co-generation, oil | US-TRE | 1980 - 2022 | ordinary transforming activity | Heat; Electricity | 3510:Electric power generation, transmission and distribution | D - Electricity, gas, steam and air conditioning supply | 1b30b018-ac39-41f4-a9e0-92057eef8bb8 | ByProduct | waste mineral oil | 39990: Other wastes n.e.c. | kg | 'waste mineral oil' is a liquid waste under the category of industrial wastes. It is primarily generated in a wide range of industrial activities in many different sectors. 'waste mineral oil' contain the following fractions: 100% waste mineral oil. By the database default (and per unit of reference product),'waste mineral oil' has 10% water on wet mass basis (90% dry matter) and Carbon present is of only fossil origin (86.44% on a dry matter basis). It has a higher heating value of 41.8 MJ/kg . This kind of by-product (recyclable or waste) is generated from ordinary transforming activities, and as such can be considered for modelling waste outputs of comparable composition. In the ecoinvent database, treatment option/s for this by-product include: thermal (hazardous waste incineration). Based on the aforementioned treatments this by-product receives, it is a hazardous waste. In addition, this by-product is used in the following processes: clinker production. This by-product can be modelled on two levels: treatment activity and market activity. The former one refers to the specific technology treating the by-product while the latter level represents a mix of treatments. Users are encouraged to inspect the modelling assumptions of the treatment activities and when selecting the market to additionally inspect the treatment mix. Collection and transportation of this by-product is accounted in the respective market activity, users are advised to inspect and modify the average transportation distances for a case specific modelling.
238602d0-230c-40ba-a56f-d1f5bf21393b | tillage, ploughing | ZA | 2016 - 2022 | ordinary transforming activity | Agriculture & Animal Husbandry | 0161:Support activities for crop production | A - Agriculture, forestry and fishing | 318df8f5-f490-436c-8f93-23ccfa15e60a | ReferenceProduct | tillage, ploughing | 86119: Other support services to crop production | ha | This is delivering the service of 'tillage, ploughing' on an area of one hectare. It includes the use of diesel powered mobile infrastructure (tractors, machinery). Diesel combustion linearly affects direct emissions. Hence, a user can model the right amount of this service by using information on diesel consumption. For example: If within the user's model diesel consumption is 30 kg/ha while in this service it is 15 kg/ha, the user can model with 2 ha of this service.
83f36d39-2075-403f-a292-c1670e9783be | planing, board, softwood, u=20% | GLO | 2011 - 2022 | ordinary transforming activity | Wood | 1610:Sawmilling and planing of wood | C - Manufacturing | fcbf6c72-3a99-453b-b384-658e3423b0dc | ReferenceProduct | sawnwood, board, softwood, dried (u=20%), planed | 31101: Wood, sawn or chipped lengthwise, sliced or peeled, of a thickness exceeding 6 mm, of coniferous wood | m3 | The product 'sawnwood, board, softwood, dried (u=20%), planed' represents sawn, planed, softwood which has been kiln or air dried to a water content (water in wet mass [kg] / dry mass [kg]) of 20 %. Boards are flat wooden construction elements with a cross section of 40mm or less x 120mm ore more. Production takes place at a sawmill. Sawnwood is used as a construction material, for the production of wooden furniture, glued laminated timber, and wooden boards. Boards are used for scaffolding (low quality elements), and stairs (high quality elements).
83f36d39-2075-403f-a292-c1670e9783be | planing, board, softwood, u=20% | GLO | 2011 - 2022 | ordinary transforming activity | Wood | 1610:Sawmilling and planing of wood | C - Manufacturing | aa447135-9cc5-4f34-9385-ca2a0ae70d3c | ByProduct | shavings, softwood, loose, measured as dry mass | 39283: Non-agglomerated wood waste and scrap | kg | Shavings are a by-product of the planing process where they are generated as loose shavings. The amount is expressed as dry mass. The planing process takes place at the sawmill site. Loose shavings are further transported via aspiration (suction) and collected at a silo at the sawmill site.
f9085226-67c2-50ff-a54b-f04b5ce8074d | market for electricity, high voltage | LU | 2014 - 2022 | market activity | Electricity | 3510:Electric power generation, transmission and distribution | D - Electricity, gas, steam and air conditioning supply | 66c93e71-f32b-4591-901c-55395db5c132 | ReferenceProduct | electricity, high voltage | 17100: Electrical energy | kWh | This product represents electrical energy measured in kWh. If electricity is taken from a market for electricity, the transmission infrastructure, country-specific losses and transformation losses (for markets for medium and low voltage) are included. Covers voltages above 24 kV.
d6a196e1-6062-5507-a007-018eab7d4052 | irrigation, surface | CO | 2015 - 2022 | ordinary transforming activity | Agriculture & Animal Husbandry | 0161:Support activities for crop production | A - Agriculture, forestry and fishing | 3f5f5aef-3833-43d4-8b81-44123105afd7 | ReferenceProduct | irrigation | 86119: Other support services to crop production | m3 | This item is delivering the service of "irrigation". The service can be supplied with a mix of three different technologies: a) irrigation, drip with 90% efficiency, b) irrigation, sprinkler with 75% efficiency and c) irrigation, surface with 45% efficiency. The efficiency of the system depends on a) the field application efficiency, meaning the amount of water that is made available to the plant compared to the total amount being introduced in the irrigation system and b) the conveyance efficiency representing the efficiency of water transport in canals and depends on the canal length, the soil type, etc. The process includes the water input (from surface and ground water sources), water pumping, energy use and infrastructure. Only the surface irrigation excludes infrastructure as in this case water flows by gravity. Water emissions of irrigation are not included; thus, they should be considered in the crop production dataset. Sources of water have regional variations, so users are prompted to check the individual regional activities.
ad55c9bf-8031-5975-b8ad-60367b437e28 | natural gas, high pressure, import from FR | CH | 2000 - 2022 | ordinary transforming activity | Fuels | 3520:Manufacture of gas; distribution of gaseous fuels through mains | D - Electricity, gas, steam and air conditioning supply | a9007f10-7e39-4d50-8f4a-d6d03ce3d673 | ReferenceProduct | natural gas, high pressure | 12020: Natural gas, liquefied or in the gaseous state | m3 | ‘natural gas, high pressure' is a fossil fuel, for which a generic gross calorific value (GCV) of 40MJ/m3, a net calorific value (NCV) of 36.0 MJ/m3 and a density of 0.735kg/m3 for natural gas are applied, in line with the global statistics (referring to standard cubic meters, Sm3, measured at 15°C and 1013 mbar). It is used as a gaseous fuel and is sourced from oil and gas production and evaporation of liquid natural gas. The initial overpressure of the gas is 1-5 bar (1000-5000 hPa). Natural gas supplied at high pressure is predominantly used by large consumers, e.g., power plants and industries. | 014493-06-2
a18f1134-21ca-535b-b2ff-6daefed6ac30 | pulpwood, softwood, measured as solid wood under bark, import from Europe without Switzerland | CH | 2019 - 2022 | ordinary transforming activity | Forestry; Wood | 0220:Logging | A - Agriculture, forestry and fishing | 6eb408db-980a-4b9e-82a8-b6dca183ec35 | ReferenceProduct | pulpwood, softwood, measured as solid wood under bark | 031: Wood in the rough | m3 | The product 'pulpwood, softwood, measured as solid wood under bark' represents wood used to make wood pulp for paper production. The amount is expressed as solid wood including bark. Production takes place in the forest.
384b6f9b-5f83-4ae6-aad1-2fc7e3038316 | market for 3-methylpyridine | RER | 2018 - 2022 | market activity | Chemicals | 2011:Manufacture of basic chemicals | C - Manufacturing | f624efa9-1c07-54f3-b9fd-5e30dd0e3d04 | ReferenceProduct | 3-methylpyridine | 341: Basic organic chemicals | kg | 3-methylpyridine' is an organic substance with a CAS no. : 000108-99-6. It is called '3-methylpyridine' under IUPAC naming and its molecular formula is: C6H7N. It is liquid under normal conditions of temperature and pressure, appears colourless and transparent. It is modelled as a pure substance. Modelling this substance in a solution requires the user to add the solvent of their choice in their models. There is no publicly available information about the consumption of this substance on a consumer level. On industrial sites, the substance is used for the manufacture of products in the following sectors: pH regulators and water treatment products. | 000108-99-6
2eb3b9e3-b289-4e8d-ab11-a58ebb49f561 | electricity production, hydro, run-of-river | JP | 1945 - 2022 | ordinary transforming activity | Electricity | 3510:Electric power generation, transmission and distribution | D - Electricity, gas, steam and air conditioning supply | 66c93e71-f32b-4591-901c-55395db5c132 | ReferenceProduct | electricity, high voltage | 17100: Electrical energy | kWh | This product represents electrical energy measured in kWh. If electricity is taken from a market for electricity, the transmission infrastructure, country-specific losses and transformation losses (for markets for medium and low voltage) are included. Covers voltages above 24 kV.
2eb3b9e3-b289-4e8d-ab11-a58ebb49f561 | electricity production, hydro, run-of-river | JP | 1945 - 2022 | ordinary transforming activity | Electricity | 3510:Electric power generation, transmission and distribution | D - Electricity, gas, steam and air conditioning supply | 1b30b018-ac39-41f4-a9e0-92057eef8bb8 | ByProduct | waste mineral oil | 39990: Other wastes n.e.c. | kg | 'waste mineral oil' is a liquid waste under the category of industrial wastes. It is primarily generated in a wide range of industrial activities in many different sectors. 'waste mineral oil' contain the following fractions: 100% waste mineral oil. By the database default (and per unit of reference product),'waste mineral oil' has 10% water on wet mass basis (90% dry matter) and Carbon present is of only fossil origin (86.44% on a dry matter basis). It has a higher heating value of 41.8 MJ/kg . This kind of by-product (recyclable or waste) is generated from ordinary transforming activities, and as such can be considered for modelling waste outputs of comparable composition. In the ecoinvent database, treatment option/s for this by-product include: thermal (hazardous waste incineration). Based on the aforementioned treatments this by-product receives, it is a hazardous waste. In addition, this by-product is used in the following processes: clinker production. This by-product can be modelled on two levels: treatment activity and market activity. The former one refers to the specific technology treating the by-product while the latter level represents a mix of treatments. Users are encouraged to inspect the modelling assumptions of the treatment activities and when selecting the market to additionally inspect the treatment mix. Collection and transportation of this by-product is accounted in the respective market activity, users are advised to inspect and modify the average transportation distances for a case specific modelling.
e724e956-30a8-594b-81c7-a5de4c194624 | market for land tenure, arable land, measured as carbon net primary productivity, annual crop | BR-AP | 2017 - 2022 | market activity | Land Use | 0161:Support activities for crop production | A - Agriculture, forestry and fishing | 4c2bb0f0-422d-4fb3-bcfe-a36ef1b55874 | ReferenceProduct | land tenure, arable land, measured as carbon net primary productivity, annual crop | 7: Financial and related services; real estate services; and rental and leasing services | kg | This is delivering the service of converting one type of land into another. Specifically here converting land to be used for annual crop production. The service models the changes in carbon stocks due to the transformation of land. It is measured as kg of C net primary productvity (NPP) and represents the amount of land transformed to produce this NPP. There are five types of land (primary forest, secondary forest, grassland, annual crop and perennial crop) that are converted into land that is meant to be used for annual crop production. In a market, the mix of land tenure is country specific and thus users are prompted to inspect the regional composition for the specific land types converted into land for annual crop production.
515bead4-50e4-4002-bb24-911467c1e84d | market for ferroniobium, 66% Nb | GLO | 2019 - 2023 | market activity | Metals | 2410:Manufacture of basic iron and steel | C - Manufacturing | 5a572f8b-0bbd-4946-81b3-1c483252627e | ReferenceProduct | ferroniobium, 66% Nb | 41115: Other ferro-alloys | kg | (FeNb) is a ferrous alloy that is produced mostly through alumithermic processing of the pyrochlore concentrate (the world's leading mineral for niobium production). Ferroniobium is the primary consumed product of niobium. It is typically consumed in the production of high-strength low-alloy (HSLA) steels. | 012023-22-2
09ac26e0-1cdb-48ec-b404-bace6656f433 | market for printed paper | GLO | 2002 - 2022 | market activity | Electronics; Pulp & Paper | 8219:Photocopying, document preparation and other specialized office support act | N - Administrative and support service activities | d86d6656-4906-400c-a980-836dba269b37 | ReferenceProduct | printed paper | 32129: Other uncoated paper and paperboard, of a kind used for writing, printing or other graphic purposes, and punch[…] | kg | The product 'printed paper' represents wood-containing, lightweight coated paper, which has been printed by a black and white laser printer or a colour laser printer.
f2907142-23a7-5cef-bf4c-598c7f906b20 | market for sewage sludge, 75% water, WWT, WW from wafer fabrication | GLO | 2010 - 2022 | market activity | Waste Treatment & Recycling | 3821:Treatment and disposal of non-hazardous waste | E - Water supply; sewerage, waste management and remediation activities | 80dbf974-b84b-4883-80b6-ab81e2aee92c | ReferenceProduct | sewage sludge, 75% water, WWT, WW from wafer fabrication | 39920: Sewage sludge | kg | 'sewage sludge, 75% water, WWT, WW from wafer fabrication' is a liquid waste under the category of industrial wastes. This sewage sludge is produced exclusively in the wastewater treatment of 'WW from wafer fabrication'. The composition of the sewage sludge, is specific to and dependent on the original composition of 'WW from wafer fabrication'. 'sewage sludge, 75% water, WWT, WW from wafer fabrication' contain the following fractions: 100% sewage sludge with 75% water content. By the database default (and per unit of reference product),'sewage sludge, 75% water, WWT, WW from wafer fabrication' has 75% water on wet mass basis (25% dry matter) and Carbon present is of only fossil origin (13.77% on a dry matter basis). It has a higher heating value of 2.31 MJ/kg . This kind of by-product (recyclable or waste) is generated in a specific treatment process, and as such is not intended to be used as for modelling waste outputs from other activities. In the ecoinvent database, treatment option/s for this by-product include: deposition (sanitary landfill). Based on the aforementioned treatments, this by-product receives, it is a non-hazardous waste. This by-product can be modelled on two levels: treatment activity and market activity. The former one refers to the specific technology treating the by-product while the latter level represents a mix of treatments. Users are encouraged to inspect the modelling assumptions of the treatment activities and when selecting the market to additionally inspect the treatment mix. Collection and transportation of this by-product is accounted in the respective market activity, users are advised to inspect and modify the average transportation distances for a case specific modelling. 'sewage sludge, 75% water, WWT, WW from wafer fabrication' is a liquid waste under the category of industrial wastes. This sewage sludge is produced exclusively in the wastewater treatment of 'WW from wafer fabrication'. The composition of the sewage sludge, is specific to and dependent on the original composition of 'WW from wafer fabrication'. 'sewage sludge, 75% water, WWT, WW from wafer fabrication' contain the following fractions: 100% sewage sludge with 75% water content. By the database default (and per unit of reference product),'sewage sludge, 75% water, WWT, WW from wafer fabrication' has 75% water on wet mass basis (25% dry matter) and Carbon present is of only fossil origin (13.77% on a dry matter basis). It has a higher heating value of 2.31 MJ/kg . This kind of by-product (recyclable or waste) is generated in a specific treatment process, and as such is not intended to be used as for modelling waste outputs from other activities. In the ecoinvent database, treatment option/s for this by-product include: deposition (sanitary landfill). Based on the aforementioned treatments, this by-product receives, it is a non-hazardous waste. This by-product can be modelled on two levels: treatment activity and market activity. The former one refers to the specific technology treating the by-product while the latter level represents a mix of treatments. Users are encouraged to inspect the modelling assumptions of the treatment activities and when selecting the market to additionally inspect the treatment mix. Collection and transportation of this by-product is accounted in the respective market activity, users are advised to inspect and modify the average transportation distances for a case specific modelling.
80f4a2a2-f083-563e-9364-44ef1676e723 | market for sulfidic tailings, from gold mine operation | MX | 2015 - 2022 | market activity | Waste Treatment & Recycling; Resource Extraction; Metals | 3822:Treatment and disposal of hazardous waste | E - Water supply; sewerage, waste management and remediation activities | 63bf19bc-8cbc-4d14-906e-abfa110dbb5f | ReferenceProduct | sulfidic tailings, from gold mine operation | 39990: Other wastes n.e.c. | kg | 'sulfidic tailings, from gold mine operation' is a solid waste under the category of industrial wastes. It is primarily generated in gold mine operation. 'sulfidic tailings, from gold mine operation' contain the following fractions: 100% gold mining sulfidic tailings. By the database default (and per unit of reference product),'sulfidic tailings, from gold mine operation' has 30% water on wet mass basis (70% dry matter) and Carbon present is of only fossil origin (0.88% on a dry matter basis). It has no heating value. This kind of by-product (recyclable or waste) is generated from ordinary transforming activities, and as such can be considered for modelling waste outputs of comparable composition. In the ecoinvent database, treatment option/s for this by-product include: deposition (impoundment, tailings impoundment). Based on the aforementioned treatments, this by-product receives, it is a hazardous waste. This by-product can be modelled on two levels: treatment activity and market activity. The former one refers to the specific technology treating the by-product while the latter level represents a mix of treatments. Users are encouraged to inspect the modelling assumptions of the treatment activities and when selecting the market to additionally inspect the treatment mix. Collection and transportation of this by-product is accounted in the respective market activity, users are advised to inspect and modify the average transportation distances for a case specific modelling.
8dfa219f-c50d-5e56-9a88-6baca7a52fba | land already in use, annual cropland to forest, intensive | BR-TO | 2014 - 2022 | ordinary transforming activity | Land Use | 0210:Silviculture and other forestry activities | A - Agriculture, forestry and fishing | 69b3d58f-ddde-59c4-a78d-2ededd641aab | ReferenceProduct | land tenure, arable land, measured as carbon net primary productivity, forest, intensive | 7: Financial and related services; real estate services; and rental and leasing services | kg | This is delivering the service of converting one type of land into another. Specifically here converting land to be used as forest, intensive. The service models the changes in carbon stocks due to the transformation of land. It is measured as kg of C net primary productvity (NPP) and represents the amount of land transformed to produce this NPP. There are five types of land (primary forest, secondary forest, grassland, annual crop and perennial crop) that are converted into land that is meant to be used for annual crop production. In a market, the mix of land tenure is country specific and thus users are prompted to inspect the regional composition for the specific land types converted into land for anual crop production.
445ecc11-741d-4a8d-a5f2-ee1ff9e483a5 | electricity production, wind, >3MW turbine, onshore | GR | 2012 - 2022 | ordinary transforming activity | Electricity | 3510:Electric power generation, transmission and distribution | D - Electricity, gas, steam and air conditioning supply | 66c93e71-f32b-4591-901c-55395db5c132 | ReferenceProduct | electricity, high voltage | 17100: Electrical energy | kWh | This product represents electrical energy measured in kWh. If electricity is taken from a market for electricity, the transmission infrastructure, country-specific losses and transformation losses (for markets for medium and low voltage) are included. Covers voltages above 24 kV.
445ecc11-741d-4a8d-a5f2-ee1ff9e483a5 | electricity production, wind, >3MW turbine, onshore | GR | 2012 - 2022 | ordinary transforming activity | Electricity | 3510:Electric power generation, transmission and distribution | D - Electricity, gas, steam and air conditioning supply | 1b30b018-ac39-41f4-a9e0-92057eef8bb8 | ByProduct | waste mineral oil | 39990: Other wastes n.e.c. | kg | 'waste mineral oil' is a liquid waste under the category of industrial wastes. It is primarily generated in a wide range of industrial activities in many different sectors. 'waste mineral oil' contain the following fractions: 100% waste mineral oil. By the database default (and per unit of reference product),'waste mineral oil' has 10% water on wet mass basis (90% dry matter) and Carbon present is of only fossil origin (86.44% on a dry matter basis). It has a higher heating value of 41.8 MJ/kg . This kind of by-product (recyclable or waste) is generated from ordinary transforming activities, and as such can be considered for modelling waste outputs of comparable composition. In the ecoinvent database, treatment option/s for this by-product include: thermal (hazardous waste incineration). Based on the aforementioned treatments this by-product receives, it is a hazardous waste. In addition, this by-product is used in the following processes: clinker production. This by-product can be modelled on two levels: treatment activity and market activity. The former one refers to the specific technology treating the by-product while the latter level represents a mix of treatments. Users are encouraged to inspect the modelling assumptions of the treatment activities and when selecting the market to additionally inspect the treatment mix. Collection and transportation of this by-product is accounted in the respective market activity, users are advised to inspect and modify the average transportation distances for a case specific modelling.
9df6f5be-dcec-495a-a44f-361fd35f12d7 | treatment of coal tar, in industrial furnace 1MW | GLO | 2000 - 2022 | ordinary transforming activity | Waste Treatment & Recycling | 3530:Steam and air conditioning supply | D - Electricity, gas, steam and air conditioning supply | d70d5efd-b120-4c9d-8192-d799fe431bfa | ReferenceProduct | coal tar | 34530: Roasted iron pyrites | kg | 'coal tar' is an organic substance with a CAS no. : by-product of the production of coke and coal gas from coal. It consists of approximately 10'000 chemicals, including polycyclic aromatic hydrocarbons, methylated and polymethylated derivatives, mono- and polyhydroxylated derivatives and heterocyclic compounds. It is called '' under IUPAC naming and its molecular formula is: . It is liquid under normal conditions of temperature and pressure as a dark, viscous liquid. It is modelled as a mix of hydrocarbons. Modelling this substance in a solution requires the user to add the solvent of their choice in their models. There is no publicly available information about the consumption of this substance on a consumer level. On industrial sites, the substance is used for the manufacture of products in the following sectors: pharmaceuticals and construction. | 008007-45-2
9df6f5be-dcec-495a-a44f-361fd35f12d7 | treatment of coal tar, in industrial furnace 1MW | GLO | 2000 - 2022 | ordinary transforming activity | Waste Treatment & Recycling | 3530:Steam and air conditioning supply | D - Electricity, gas, steam and air conditioning supply | 71e2f1db-a2c5-44d0-8337-dfff15be974d | ByProduct | heat, district or industrial, other than natural gas | 17300: Steam and hot water | MJ | This product represents heat measured in MJ. The heat is produced through various other means than natural gas. This includes burning of biomethane in gas turbine; biogas in co-gen gas engine; anthracite, coal, lignite briquettes and coke in stove; hardwood, logs, softwood, wood chips, wood pellets in furnaces and wood heaters; light fuel oil in boilers. Also contributing are heat from heat pumps and solar collectors. The dataset is targeted for district and industrial-scale heating.
b1a311ba-3471-4d07-ae8e-8d9dffe30cc2 | market for operation, housing system, pig, fully-slatted floor, per pig place | GLO | 2011 - 2022 | market activity | Agriculture & Animal Husbandry | 0145:Raising of swine/pigs | A - Agriculture, forestry and fishing | e5edf2bc-acf4-4fe0-8b49-b215d9802ca9 | ReferenceProduct | operation, housing system, pig, fully-slatted floor, per pig place | 8612: Animal husbandry services | unit | This is delivering the service of infrastructure operation of a pig housing system, fully-slatted floor. The operation is scaled to 1 fattening pig place during 1 year. The process includes the use of energy and auxiliary materials for the operation of lighting, ventilation, heating, feeding system, slurry agitator and pump, cleaning, drinking water.
1b0bdd5c-9747-4552-a81c-5c0b02417711 | market for cement, CEM IV/B | CH | 2005 - 2022 | market activity | Cement & Concrete | 2394:Manufacture of cement, lime and plaster | C - Manufacturing | b2c3a391-3842-4046-8955-8ae53160a676 | ReferenceProduct | cement, CEM IV/B | 37440: Portland cement, aluminous cement, slag cement and similar hydraulic cements, except in the form of clinkers | kg | The product 'cement, CEM IV/B' represents cement (CEM IV/B) according to EN 197-1, also known as pozzolanic cement. CEM IV/B is a blended cement that is made by partially replacing 36-55% of Portland cement with fly ash, which is a waste from power stations, and pozzolana (weight-%). Natural pozzolanas include volcanic ashes, opaline shales, and cherts that contain reactive compounds of silicon and/or aluminium. Fly ash is a synthetic pozzolana.
97522344-444b-4160-9d9f-e8d970806eba | market for manganese sulfate | GLO | 2012 - 2022 | market activity | Chemicals | 2011:Manufacture of basic chemicals | C - Manufacturing | 773ddd01-c21c-416a-b314-e7af97aa0abd | ReferenceProduct | manganese sulfate | 34240: Phosphates of triammonium; salts and peroxysalts of inorganic acids and metals n.e.c. | kg | 'manganese sulfate' is an inorganic substance with a CAS no. : 007785-87-7. It is called 'manganese sulphate' under IUPAC naming and its molecular formula is: H2O4S.Mn. It is solid under normal conditions of temperature and pressure and has a powder form. It is modelled as a pure substance. Modelling this substance in a solution requires the user to add the solvent of their choice in their models. On a consumer level, is used in the following products: fertilisers, coating products and non-metal-surface treatment products. On industrial sites, the substance is used for the manufacture of products in the following sectors: fertilisers, textile treatment products and dyes, coating products, non-metal-surface treatment products, leather treatment products and water treatment chemicals. | 007785-87-7
dff415bc-503d-4a3b-9bf4-bebdb1326d54 | aluminium, ingot, primary, import from Asia (excluding China) | IAI Area, EU27 & EFTA | 2015 - 2022 | ordinary transforming activity | Metals | 2420:Manufacture of basic precious and other non-ferrous metals | C - Manufacturing | 44defed2-3dc7-4d59-b3bc-23dacf1b9140 | ReferenceProduct | aluminium, primary, ingot | 41431: Unwrought aluminium | kg | 'aluminium, primary, ingot' is a metal. It is soft, non-magnetic and ductile with silvery gray metallic appearance while it is a post-transition metal. It is a direct product from electrolytic process. It is in a form of ingots. It can be used in the following applications and/or processes: automotive, household appliances, construction, mechanics and household goods. | 007429-90-5
43d19ea6-4d9e-4aa3-80d4-80c0c0f3c65b | market for heat and power co-generation unit, 200kW electrical, diesel SCR, components for heat only | GLO | 2011 - 2022 | market activity | Infrastructure & Machinery; Heat; Electricity | 4220:Construction of utility projects | F - Construction | 87967b5e-0e94-44b6-b9e0-328c747bd329 | ReferenceProduct | heat and power co-generation unit, 200kW electrical, diesel SCR, components for heat only | 431: Engines and turbines and parts thereof | unit | This is an infrastructure, representing the production of a heat and power co-generation unit, diesel SCR, components for heat only, with an electric output of 200kW electrical. The process includes all components related exclusively to heat production (heat pump, storage 10'000 l, and heating and sanitary equipment). The factor of the electrical performance class is derived from the assumed total operating time of 100,000 hours divided by the service life of the components.
3c978357-2be8-4d01-9fc7-79ebfb7de46c | market for diesel, burned in diesel-electric generating set, 10MW | GLO | 2011 - 2022 | market activity | Infrastructure & Machinery; Fuels | 3510:Electric power generation, transmission and distribution | D - Electricity, gas, steam and air conditioning supply | 1151abf1-5ac3-4518-bb20-60f003bb6a31 | ReferenceProduct | diesel, burned in diesel-electric generating set, 10MW | 17100: Electrical energy | MJ | 'diesel, burned in building machine' describes the use of a fossil fuel. It is used as a liquid fuel and is sourced from distillation of heavy oil. This exchange provides the service of burning 1 MJ of diesel in a builiding machinery. The services also includes (air) emissions and the production and provision of fuel. 1 MJ equals 0.0234 kg of diesel (LHV of diesel ca 42.8 MJ/kg).
03a336de-9c7e-52b3-90fd-c7a043a363c3 | white spirit production, petroleum refinery operation | PE | 2014 - 2022 | ordinary transforming activity | Fuels; Chemicals | 1920:Manufacture of refined petroleum products | C - Manufacturing | 5f855941-74ab-4d1d-9128-c52f680dc86e | ReferenceProduct | white spirit | 33350: White spirit and special boiling point industrial spirits | kg | white spirit' is an organic mixture of aliphatic, open-chain or alicyclic C7 to C12 hydrocarbons. It is liquid under normal conditions of temperature and pressure. It is modelled as a pure substance. On a consumer level, is used in the following products: extraction solvent, as a cleaning solvent, as a degreasing solvent and as a solvent in aerosols, paints, fuel, wood preservatives, lacquers, varnishes, and asphalt products. It is sourced from from naphtha or as a by product in petroleum refineries. If used as a (fossil) fuel, its combustion value is 45 MJ/kg.
03a336de-9c7e-52b3-90fd-c7a043a363c3 | white spirit production, petroleum refinery operation | PE | 2014 - 2022 | ordinary transforming activity | Fuels; Chemicals | 1920:Manufacture of refined petroleum products | C - Manufacturing | e5208079-1561-4537-a1f8-863db2702d0f | ByProduct | hazardous waste, for incineration | 39: Wastes or scraps | kg | 'hazardous waste, for incineration' is a solid waste under the category of industrial wastes. It can be sourced in many and various ways and therefore it can belong in all waste categories (commercial and institutional, industrial and construction and demolition). It is primarily generated in a wide range of activities in different sectors. 'hazardous waste, for incineration' contain the following fractions: 100% average hazardous waste average (e.g. soil contaminated with mineral oil, acids, solvents, emulsions with metals, oil mixtures from e.g., oil separator, non-metallic shredder residues, electrostatic precipitator ashes from waste incineration, wastes and distillation residues from organic synthesis, or road gutter sludge). By the database default (and per unit of reference product),'hazardous waste, for incineration' has 25% water on wet mass basis (75% dry matter) and Carbon present is of only fossil origin (55.47% on a dry matter basis). It has a lower heating value of 17 MJ/kg . This kind of by-product (recyclable or waste) is generated from ordinary transforming activities, and as such can be considered for modelling waste outputs of comparable composition. In the ecoinvent database, treatment option/s for this by-product include: thermal (hazardous waste incineration). Based on the aforementioned treatments, this by-product receives, it is a hazardous waste. This by-product can be modelled on two levels: treatment activity and market activity. The former one refers to the specific technology treating the by-product while the latter level represents a mix of treatments. Users are encouraged to inspect the modelling assumptions of the treatment activities and when selecting the market to additionally inspect the treatment mix. Collection and transportation of this by-product is accounted in the respective market activity, users are advised to inspect and modify the average transportation distances for a case specific modelling.
03a336de-9c7e-52b3-90fd-c7a043a363c3 | white spirit production, petroleum refinery operation | PE | 2014 - 2022 | ordinary transforming activity | Fuels; Chemicals | 1920:Manufacture of refined petroleum products | C - Manufacturing | 6047c525-49b7-4a7d-baf6-a61283e5eda9 | ByProduct | hazardous waste, for underground deposit | 39: Wastes or scraps | kg | 'hazardous waste, for underground deposit' is a solid waste under the category of industrial wastes. It can be sourced in many and various ways and therefore it can belong in all waste categories (commercial and institutional, industrial and construction and demolition). It is primarily generated in a wide range of activities in different sectors. 'hazardous waste, for underground deposit' contain the following fractions: 100% inert waste meant for underground deposit. Due to lack of data, the composition of this waste is approximated with the known fraction of the municipal solid waste incineration residues. By the database default (and per unit of reference product),'hazardous waste, for underground deposit' has 0% water on wet mass basis (100% dry matter) and Carbon present is of only fossil origin (55.47% on a dry matter basis). It has no heating value. This kind of by-product (recyclable or waste) is generated from ordinary transforming activities, and as such can be considered for modelling waste outputs of comparable composition. In the ecoinvent database, treatment option/s for this by-product include: deposition (underground deposit). Based on the aforementioned treatments, this by-product receives, it is a hazardous waste. This by-product can be modelled on two levels: treatment activity and market activity. The former one refers to the specific technology treating the by-product while the latter level represents a mix of treatments. Users are encouraged to inspect the modelling assumptions of the treatment activities and when selecting the market to additionally inspect the treatment mix. Collection and transportation of this by-product is accounted in the respective market activity, users are advised to inspect and modify the average transportation distances for a case specific modelling.
03a336de-9c7e-52b3-90fd-c7a043a363c3 | white spirit production, petroleum refinery operation | PE | 2014 - 2022 | ordinary transforming activity | Fuels; Chemicals | 1920:Manufacture of refined petroleum products | C - Manufacturing | 6de9a46d-c36d-4485-a79c-93ba2b57563b | ByProduct | refinery sludge | 39920: Sewage sludge | kg | 'refinery sludge' is a solid waste under the category of industrial wastes. It is primarily generated in fuel and mineral oil refineries. 'refinery sludge' contain the following fractions: 100% refinery sludge. By the database default (and per unit of reference product),'refinery sludge' has 89.5% water on wet mass basis (10.5% dry matter) and Carbon present is of only fossil origin (76.79% on a dry matter basis). It has a lower heating value of 2.45 MJ/kg . This kind of by-product (recyclable or waste) is generated from ordinary transforming activities, and as such can be considered for modelling waste outputs of comparable composition. In the ecoinvent database, treatment option/s for this by-product include: deposition (sanitary landfill, landfarming), thermal (hazardous waste incineration). Based on the aforementioned treatments this by-product receives, it can be both a hazardous and a non-hazardous waste. This by-product can be modelled on two levels: treatment activity and market activity. The former one refers to the specific technology treating the by-product while the latter level represents a mix of treatments. Users are encouraged to inspect the modelling assumptions of the treatment activities and when selecting the market to additionally inspect the treatment mix. Collection and transportation of this by-product is accounted in the respective market activity, users are advised to inspect and modify the average transportation distances for a case specific modelling.
03a336de-9c7e-52b3-90fd-c7a043a363c3 | white spirit production, petroleum refinery operation | PE | 2014 - 2022 | ordinary transforming activity | Fuels; Chemicals | 1920:Manufacture of refined petroleum products | C - Manufacturing | 27a9b2b8-30cd-45a6-bf1a-9c1f7afde003 | ByProduct | waste gypsum | 39: Wastes or scraps | kg | 'waste gypsum' is a solid waste under the category of industrial wastes. It is primarily generated in refinery operation of various fuels. 'waste gypsum' contain the following fractions: 100% waste gypsum. By the database default (and per unit of reference product),'waste gypsum' has 19.4% water on wet mass basis (80.6% dry matter) and it has no Carbon content. It has no heating value. This kind of by-product (recyclable or waste) is generated from ordinary transforming activities, and as such can be considered for modelling waste outputs of comparable composition. In the ecoinvent database, treatment option/s for this by-product include: deposition (inert material landfill, sanitary landfill). Based on the aforementioned treatments, this by-product receives, it is a non-hazardous waste. This by-product can be modelled on two levels: treatment activity and market activity. The former one refers to the specific technology treating the by-product while the latter level represents a mix of treatments. Users are encouraged to inspect the modelling assumptions of the treatment activities and when selecting the market to additionally inspect the treatment mix. Collection and transportation of this by-product is accounted in the respective market activity, users are advised to inspect and modify the average transportation distances for a case specific modelling. | 013397-24-5
1ece0200-77dc-587e-8abd-187bc0da36b3 | cement, all types to generic market for cement, unspecified | Europe without Switzerland | 2013 - 2022 | ordinary transforming activity | Cement & Concrete | 2394:Manufacture of cement, lime and plaster | C - Manufacturing | ec23da1b-e5fa-4f01-bd2c-3233fece2175 | ReferenceProduct | cement, unspecified | 374: Plaster, lime and cement | kg | The product 'cement, unspecified' represents a weighted average of all types of cement in a generic market for cement based on their production volumes.
86281cc2-6e06-4c73-a44e-6afda2408721 | market for kraft paper | RER | 2015 - 2022 | market activity | Pulp & Paper | 1701:Manufacture of pulp, paper and paperboard | C - Manufacturing | 8ef02d68-0b80-4c12-81ee-3dd678d2915b | ReferenceProduct | kraft paper | 32133: Other uncoated kraft paper and paperboard; sack kraft paper, creped or crinkled | kg | Kraft paper can be used for a number of flexible packaging applications such as paper sacks, wrapping papers and paper bags. Within kraft paper, Sack kraft paper is a porous kraft paper with high elasticity and high tear resistance, designed for packaging products with high demands for strength and durability. Kraft paper is produced from chemical pulp produced in the kraft process. It is either bleached or unbleached, whereby kraft paper in ecoinvent represents an average of both.
aae0ca19-0ad5-4b6a-a81c-b4eb79c5cb47 | electricity production, hydro, reservoir, non-alpine region | US-SERC | 1945 - 2022 | ordinary transforming activity | Electricity | 3510:Electric power generation, transmission and distribution | D - Electricity, gas, steam and air conditioning supply | 66c93e71-f32b-4591-901c-55395db5c132 | ReferenceProduct | electricity, high voltage | 17100: Electrical energy | kWh | This product represents electrical energy measured in kWh. If electricity is taken from a market for electricity, the transmission infrastructure, country-specific losses and transformation losses (for markets for medium and low voltage) are included. Covers voltages above 24 kV.
aae0ca19-0ad5-4b6a-a81c-b4eb79c5cb47 | electricity production, hydro, reservoir, non-alpine region | US-SERC | 1945 - 2022 | ordinary transforming activity | Electricity | 3510:Electric power generation, transmission and distribution | D - Electricity, gas, steam and air conditioning supply | 1b30b018-ac39-41f4-a9e0-92057eef8bb8 | ByProduct | waste mineral oil | 39990: Other wastes n.e.c. | kg | 'waste mineral oil' is a liquid waste under the category of industrial wastes. It is primarily generated in a wide range of industrial activities in many different sectors. 'waste mineral oil' contain the following fractions: 100% waste mineral oil. By the database default (and per unit of reference product),'waste mineral oil' has 10% water on wet mass basis (90% dry matter) and Carbon present is of only fossil origin (86.44% on a dry matter basis). It has a higher heating value of 41.8 MJ/kg . This kind of by-product (recyclable or waste) is generated from ordinary transforming activities, and as such can be considered for modelling waste outputs of comparable composition. In the ecoinvent database, treatment option/s for this by-product include: thermal (hazardous waste incineration). Based on the aforementioned treatments this by-product receives, it is a hazardous waste. In addition, this by-product is used in the following processes: clinker production. This by-product can be modelled on two levels: treatment activity and market activity. The former one refers to the specific technology treating the by-product while the latter level represents a mix of treatments. Users are encouraged to inspect the modelling assumptions of the treatment activities and when selecting the market to additionally inspect the treatment mix. Collection and transportation of this by-product is accounted in the respective market activity, users are advised to inspect and modify the average transportation distances for a case specific modelling.
2a277cb4-c8b5-56eb-a461-e7c6bc830c42 | irrigation, surface | CA-QC | 2015 - 2022 | ordinary transforming activity | Agriculture & Animal Husbandry | 0161:Support activities for crop production | A - Agriculture, forestry and fishing | 3f5f5aef-3833-43d4-8b81-44123105afd7 | ReferenceProduct | irrigation | 86119: Other support services to crop production | m3 | This item is delivering the service of "irrigation". The service can be supplied with a mix of three different technologies: a) irrigation, drip with 90% efficiency, b) irrigation, sprinkler with 75% efficiency and c) irrigation, surface with 45% efficiency. The efficiency of the system depends on a) the field application efficiency, meaning the amount of water that is made available to the plant compared to the total amount being introduced in the irrigation system and b) the conveyance efficiency representing the efficiency of water transport in canals and depends on the canal length, the soil type, etc. The process includes the water input (from surface and ground water sources), water pumping, energy use and infrastructure. Only the surface irrigation excludes infrastructure as in this case water flows by gravity. Water emissions of irrigation are not included; thus, they should be considered in the crop production dataset. Sources of water have regional variations, so users are prompted to check the individual regional activities.
6a0d3261-991f-5f0f-9c67-bef9e2d3f9df | market for wastewater from vegetable oil refinery | GLO | 2010 - 2022 | market activity | Waste Treatment & Recycling | 3700:Sewerage | E - Water supply; sewerage, waste management and remediation activities | 029abc12-645e-4f5a-9ece-f50a76b0910e | ReferenceProduct | wastewater from vegetable oil refinery | 39990: Other wastes n.e.c. | m3 | 'wastewater from vegetable oil refinery' is a by-product (wastewater) produced from industrial sources. It is generated from refinery activities of many different vegetable oils. By the database default (and per unit of reference product),'wastewater from vegetable oil refinery' has the following physicochemical characteristics: C: 0.00021595 kg/m3 , N: 0.024829 kg/m3 , P: 0.57094 kg/m3. This by-product can have a regional-specific composition; users are prompted to refer to the properties of this wastewater (in activities treating them) for a detailed elemental composition. This kind of by-product (wastewater) is generated from ordinary transforming activities, and as such can be considered for modelling wastewater outputs of comparable composition. In the ecoinvent database, treatment option/s for this wastewater include: wastewater treatment plant. This by-product can be modelled on two levels: treatment activity and market activity. The former one refers to the specific technology treating the by-product while the latter level represents a mix of treatments. Users are encouraged to inspect the modelling assumptions of the treatment activities and when selecting the market to additionally inspect the treatment mix. Collection and transportation of wastewater is accounted in the respective market activity with the use of sewer infrastructure; Transportation of wastewater through a sewer grid results in losses until the wastewater enters the wastewater treatment plant. Direct emissions due to those losses are considered in the market activity. Losses are regional specific and thus users are encouraged to inspect the regional modelling assumptions.
57e85c07-28f0-44ac-a70b-5b4a4740e126 | market for energy feed, gross | ZA | 2016 - 2022 | market activity | Agriculture & Animal Husbandry | 1080:Manufacture of prepared animal feeds | C - Manufacturing | 7cb72345-4338-4f2d-830f-65bba3530fdb | ReferenceProduct | energy feed, gross | 23319: Preparations used in animal feeding n.e.c. | MJ | The product 'energy feed, gross' represents the energy content of a product that is used as animal feed. It contains a mix of products: barley grain; fish oil; maize chop; wheat bran; maize grain, feed; flax husks; maize grain; cottonseed, organic; cottonseed; molasses, from sugar beet and other organic sources. Energy feed is used for animal feeding. Products with less than 20% of protein content are classified as energy feeds.
85e5e454-dfe5-48c0-b394-2b8a8f0dc55d | 1,1-difluoroethane production, HFC-152a | GLO | 2005 - 2022 | ordinary transforming activity | Chemicals | 2011:Manufacture of basic chemicals | C - Manufacturing | 807906d0-f3cb-4a7c-a528-ae497a61bf12 | ReferenceProduct | 1,1-difluoroethane, HFC-152a | 341: Basic organic chemicals | kg | '1,1-difluoroethane, HFC-152a' is an organic substance with a CAS no. : 000075-37-6. It is called '1,1-difluoroethane' under IUPAC naming and its molecular formula is: C2H4F2. It is gas under normal conditions of temperature and pressure and is odourless. It is modelled as a pure substance. Modelling this substance in a solution requires the user to add the solvent of their choice in their models. On a consumer level, is used in the following products: washing & cleaning products, coating products, refrigerants, cosmetics and personal care products, air care products, biocides (e.g. disinfectants, pest control products) and polishes and waxes. There is no publicly available information about the consumption of this substance on industrial sites. | 000075-37-6
6a3433ad-a646-494c-8bd9-96aef458f13f | market for p-nitrophenol | GLO | 2012 - 2022 | market activity | Chemicals | 2011:Manufacture of basic chemicals | C - Manufacturing | aacb0553-a291-44e4-a073-81760d409712 | ReferenceProduct | p-nitrophenol | 34: Basic chemicals | kg | 'p-nitrophenol' is an organic substance with a CAS no. : 000100-02-7. It is called '4-nitrophenol' under IUPAC naming and its molecular formula is: C6H5NO3. It is solid under normal conditions of temperature and pressure and it has no odor. It is modelled as a pure substance. Modelling this substance in a solution requires the user to add the solvent of their choice in their models. There is no publicly available information about the consumption of this substance on a consumer level. On industrial sites, the substance is used for the manufacture of products in the following sectors: pH indicators. Based on EU regulations (REGULATION (EU) 2019/1009), if this substance would be used as fertiliser, it could be labelled as N-P-K of: chemicals and pharmaceuticals.. | 000100-02-7
34352386-2bd8-4d49-9933-67f787e645ed | electricity production, natural gas, conventional power plant | GB | 1990 - 2022 | ordinary transforming activity | Electricity | 3510:Electric power generation, transmission and distribution | D - Electricity, gas, steam and air conditioning supply | 66c93e71-f32b-4591-901c-55395db5c132 | ReferenceProduct | electricity, high voltage | 17100: Electrical energy | kWh | This product represents electrical energy measured in kWh. If electricity is taken from a market for electricity, the transmission infrastructure, country-specific losses and transformation losses (for markets for medium and low voltage) are included. Covers voltages above 24 kV.
34352386-2bd8-4d49-9933-67f787e645ed | electricity production, natural gas, conventional power plant | GB | 1990 - 2022 | ordinary transforming activity | Electricity | 3510:Electric power generation, transmission and distribution | D - Electricity, gas, steam and air conditioning supply | cbe9c9dc-9b5e-40c0-a513-2db2d42e1b1f | ByProduct | residue from cooling tower | 39: Wastes or scraps | kg | 'residue from cooling tower' is a solid waste under the category of industrial wastes. It is primarily generated in chemicals production and heat and electricity production. 'residue from cooling tower' contain the following fractions: 100% cooling tower residue. By the database default (and per unit of reference product),'residue from cooling tower' has 30% water on wet mass basis (70% dry matter) and Carbon present is of only fossil origin (5.44% on a dry matter basis). It has no heating value. This kind of by-product (recyclable or waste) is generated from ordinary transforming activities, and as such can be considered for modelling waste outputs of comparable composition. In the ecoinvent database, treatment option/s for this by-product include: deposition (sanitary landfill). Based on the aforementioned treatments, this by-product receives, it is a non-hazardous waste. This by-product can be modelled on two levels: treatment activity and market activity. The former one refers to the specific technology treating the by-product while the latter level represents a mix of treatments. Users are encouraged to inspect the modelling assumptions of the treatment activities and when selecting the market to additionally inspect the treatment mix. Collection and transportation of this by-product is accounted in the respective market activity, users are advised to inspect and modify the average transportation distances for a case specific modelling.
dd2f8b13-a7bf-4024-943c-9272235b92e7 | water works construction, capacity 1.1E10l/year, direct filtration treatment | Europe without Switzerland | 2009 - 2022 | ordinary transforming activity | Infrastructure & Machinery; Water Supply | 4220:Construction of utility projects | F - Construction | 18eadf40-089b-441a-b868-5d07e9449992 | ReferenceProduct | water works, capacity 1.1E10l/year | 53253: Sewage and water treatment plants | unit | This is an immobile infrastructure, representing the construction of water works, capacity 1.1E10l/year. The infrastructure represents a medium-sized potable water conventional treatment plant of 30,000m3/day, with a lifetime of 60 years. It consists of coagulation and decantation, filtration and disinfection. The process includes building materials, their decommission and land use.
dd2f8b13-a7bf-4024-943c-9272235b92e7 | water works construction, capacity 1.1E10l/year, direct filtration treatment | Europe without Switzerland | 2009 - 2022 | ordinary transforming activity | Infrastructure & Machinery; Water Supply | 4220:Construction of utility projects | F - Construction | cc755744-10f3-4cf9-8d17-fbf308dd5c5a | ByProduct | aluminium scrap, post-consumer | 39363: Waste and scrap of aluminium | kg | 'aluminium scrap, post-consumer' is a solid waste under the category of industrial wastes. It can be sourced in many and various ways and therefore it can belong in the following waste categories: construction and demolition. It is primarily generated in construction activities. 'aluminium scrap, post-consumer' contain the following fractions: 100% aluminium fraction with potential impurities. By the database default (and per unit of reference product),'aluminium scrap, post-consumer' has 0% water on wet mass basis (100% dry matter) and it has no Carbon content. It has no heating value. This kind of by-product (recyclable or waste) is generated from ordinary transforming activities, and as such can be considered for modelling waste outputs of comparable composition. In the ecoinvent database, this by-product is used in the following processes: treatment of aluminium scrap, post-consumer, by collecting, sorting, cleaning, pressing. This by-product can be modelled on two levels: treatment activity and market activity. The former one refers to the specific technology treating the by-product while the latter level represents a mix of treatments. Users are encouraged to inspect the modelling assumptions of the treatment activities and when selecting the market to additionally inspect the treatment mix. Collection and transportation of this by-product is accounted in the respective market activity, users are advised to inspect and modify the average transportation distances for a case specific modelling.
dd2f8b13-a7bf-4024-943c-9272235b92e7 | water works construction, capacity 1.1E10l/year, direct filtration treatment | Europe without Switzerland | 2009 - 2022 | ordinary transforming activity | Infrastructure & Machinery; Water Supply | 4220:Construction of utility projects | F - Construction | cc0d4252-6207-41d6-8567-bcbad58a7bef | ByProduct | copper scrap, sorted, pressed | 39361: Waste and scrap of copper | kg | 'copper scrap, sorted, pressed' is a solid waste under the category of industrial wastes. It can be sourced in many and various ways and therefore it can belong in the following waste categories: construction and demolition. It is primarily generated in construction activities and during waste treatment processes. 'copper scrap, sorted, pressed' contain the following fractions: 100% copper scrap. By the database default (and per unit of reference product),'copper scrap, sorted, pressed' has 0% water on wet mass basis (100% dry matter) and it has no Carbon content. It has no heating value. This kind of by-product (recyclable or waste) is generated from ordinary transforming activities, and as such can be considered for modelling waste outputs of comparable composition. In the ecoinvent database, this by-product is used in the following processes: treatment of copper scrap by electrolytic refining. This by-product can be modelled on two levels: treatment activity and market activity. The former one refers to the specific technology treating the by-product while the latter level represents a mix of treatments. Users are encouraged to inspect the modelling assumptions of the treatment activities and when selecting the market to additionally inspect the treatment mix. Collection and transportation of this by-product is accounted in the respective market activity, users are advised to inspect and modify the average transportation distances for a case specific modelling.
dd2f8b13-a7bf-4024-943c-9272235b92e7 | water works construction, capacity 1.1E10l/year, direct filtration treatment | Europe without Switzerland | 2009 - 2022 | ordinary transforming activity | Infrastructure & Machinery; Water Supply | 4220:Construction of utility projects | F - Construction | 27da8130-82ba-485c-a800-b89efdcb0491 | ByProduct | municipal solid waste | 39910: Municipal waste | kg | 'municipal solid waste' is a solid waste under the category of residential wastes. It can be sourced in many and various ways and therefore it can belong in all waste categories (commercial and institutional, industrial and construction and demolition). It is primarily generated in a wide range of activities from many different sectors. 'municipal solid waste' contain the following fractions: plastics, paper, glass, metals, organic waste, textiles and potentially others. . By the database default (and per unit of reference product),'municipal solid waste' has 22.9% water on wet mass basis (77.1% dry matter) and Carbon present is of both fossil (17.15% on a dry matter basis), and non-fossil origin (26.17% on a dry matter basis). It has a lower heating value of 11.74 MJ/kg . This kind of by-product (recyclable or waste) is generated from ordinary transforming activities, and as such can be considered for modelling waste outputs of comparable composition. In the ecoinvent database, treatment option/s for this by-product include: deposition (sanitary landfill, unsanitary landfill), thermal (municipal incineration), uncontrolled forms of disposal (open dump, open burning). Based on the aforementioned treatments, this by-product receives, it is a non-hazardous waste. In addition, this by-product is used in the following processes: clinker production; treatment of municipal solid waste, incineration. This by-product can be modelled on two levels: treatment activity and market activity. The former one refers to the specific technology treating the by-product while the latter level represents a mix of treatments. Users are encouraged to inspect the modelling assumptions of the treatment activities and when selecting the market to additionally inspect the treatment mix. Collection and transportation of this by-product is accounted in the respective market activity, users are advised to inspect and modify the average transportation distances for a case specific modelling.
dd2f8b13-a7bf-4024-943c-9272235b92e7 | water works construction, capacity 1.1E10l/year, direct filtration treatment | Europe without Switzerland | 2009 - 2022 | ordinary transforming activity | Infrastructure & Machinery; Water Supply | 4220:Construction of utility projects | F - Construction | d1a4a803-c563-4740-84cf-3c21a488bd74 | ByProduct | scrap steel | 39310: Slag, dross, scalings and other waste from the manufacture of iron or steel | kg | 'scrap steel' is a solid waste under the category of industrial wastes. It can be sourced in many and various ways and therefore it can belong in the following waste categories: construction and demolition. It is primarily generated in a wide range of production activities in many different sectors. 'scrap steel' contain the following fractions: 100& steel scrap. By the database default (and per unit of reference product),'scrap steel' has 0% water on wet mass basis (100% dry matter) and it has no Carbon content. It has no heating value. This kind of by-product (recyclable or waste) is generated from ordinary transforming activities, and as such can be considered for modelling waste outputs of comparable composition. In the ecoinvent database, treatment option/s for this by-product include: deposition (inert material landfill), thermal (municipal incineration). Based on the aforementioned treatments, this by-product receives, it is a non-hazardous waste. In addition, this by-product is used in the following processes: clinker production. This by-product can be modelled on two levels: treatment activity and market activity. The former one refers to the specific technology treating the by-product while the latter level represents a mix of treatments. Users are encouraged to inspect the modelling assumptions of the treatment activities and when selecting the market to additionally inspect the treatment mix. Collection and transportation of this by-product is accounted in the respective market activity, users are advised to inspect and modify the average transportation distances for a case specific modelling. | 007439-89-6
dd2f8b13-a7bf-4024-943c-9272235b92e7 | water works construction, capacity 1.1E10l/year, direct filtration treatment | Europe without Switzerland | 2009 - 2022 | ordinary transforming activity | Infrastructure & Machinery; Water Supply | 4220:Construction of utility projects | F - Construction | 93bd3d97-0440-4e9f-8f69-6324fe28c4b6 | ByProduct | waste glass pane in burnable frame | 37111: Glass in the mass, in balls (except microspheres), rods or tubes, unworked; waste and scrap of glass | kg | 'waste glass pane in burnable frame' is a solid waste under the category of construction and demolition wastes. It is primarily generated in construction of building infrastructure. 'waste glass pane in burnable frame' contain the following fractions: 100% inert waste (glass) acompanied with a wooden frame. By the database default (and per unit of reference product),'waste glass pane in burnable frame' has 0% water on wet mass basis (100% dry matter) and it has no Carbon content. It has no heating value. This kind of by-product (recyclable or waste) is generated from ordinary transforming activities, and as such can be considered for modelling waste outputs of comparable composition. In the ecoinvent database, this by-product is used in the following processes: treatment of waste glass pane in burnable frame, collection for final disposal; treatment of waste glass pane in burnable frame, sorting plant. Based on the aforementioned treatments, this by-product receives, it is a non-hazardous waste. This by-product can be modelled on two levels: treatment activity and market activity. The former one refers to the specific technology treating the by-product while the latter level represents a mix of treatments. Users are encouraged to inspect the modelling assumptions of the treatment activities and when selecting the market to additionally inspect the treatment mix. Collection and transportation of this by-product is accounted in the respective market activity, users are advised to inspect and modify the average transportation distances for a case specific modelling.
dd2f8b13-a7bf-4024-943c-9272235b92e7 | water works construction, capacity 1.1E10l/year, direct filtration treatment | Europe without Switzerland | 2009 - 2022 | ordinary transforming activity | Infrastructure & Machinery; Water Supply | 4220:Construction of utility projects | F - Construction | 88afd721-07ec-4910-a004-fa3fecb6bf70 | ByProduct | waste plastic, mixture | 39270: Waste, parings and scrap of plastics | kg | 'waste plastic, mixture' is a solid waste under the category of construction and demolition wastes. It can be sourced in many and various ways and therefore it can belong in all waste categories (commercial and institutional, industrial and construction and demolition). It is primarily generated in a wide range of production activities in many different sectors, like building infrastructure, production of plastics, chemicals, aircrafts, ferries, heavy machinery, etc. 'waste plastic, mixture' contain the following fractions: 100% waste mixed plastics. By the database default (and per unit of reference product),'waste plastic, mixture' has 15.3% water on wet mass basis (84.7% dry matter) and Carbon present is of only fossil origin (74.73% on a dry matter basis). It has a higher heating value of 34.05 MJ/kg . This kind of by-product (recyclable or waste) is generated from ordinary transforming activities, and as such can be considered for modelling waste outputs of comparable composition. In the ecoinvent database, treatment option/s for this by-product include: deposition (sanitary landfill, unsanitary landfill), thermal (municipal incineration), uncontrolled forms of disposal (open dump, open burning). Based on the aforementioned treatments, this by-product receives, it is a non-hazardous waste. In addition, this by-product is used in the following processes: clinker production. This by-product can be modelled on two levels: treatment activity and market activity. The former one refers to the specific technology treating the by-product while the latter level represents a mix of treatments. Users are encouraged to inspect the modelling assumptions of the treatment activities and when selecting the market to additionally inspect the treatment mix. Collection and transportation of this by-product is accounted in the respective market activity, users are advised to inspect and modify the average transportation distances for a case specific modelling.
dd2f8b13-a7bf-4024-943c-9272235b92e7 | water works construction, capacity 1.1E10l/year, direct filtration treatment | Europe without Switzerland | 2009 - 2022 | ordinary transforming activity | Infrastructure & Machinery; Water Supply | 4220:Construction of utility projects | F - Construction | 9219c94a-7a25-4a4c-b25d-c096fdd50d47 | ByProduct | waste polyvinylchloride | 39270: Waste, parings and scrap of plastics | kg | 'waste polyvinylchloride' is a solid waste under the category of construction and demolition wastes. It can be sourced in many and various ways and therefore it can belong in all waste categories (commercial and institutional, industrial and construction and demolition). It is primarily generated in a wide range of production activities in many different sectors, like building infrastructure, metal processing, electric apparatuses, heavy machinery, etc. 'waste polyvinylchloride' contain the following fractions: 100% waste polyvinylchloride (PVC). By the database default (and per unit of reference product),'waste polyvinylchloride' has 0.2% water on wet mass basis (99.8% dry matter) and Carbon present is of only fossil origin (44.09% on a dry matter basis). It has a higher heating value of 21.67 MJ/kg . This kind of by-product (recyclable or waste) is generated from ordinary transforming activities, and as such can be considered for modelling waste outputs of comparable composition. In the ecoinvent database, treatment option/s for this by-product include: deposition (sanitary landfill, unsanitary landfill), thermal (municipal incineration), uncontrolled forms of disposal (open dump, open burning). Based on the aforementioned treatments, this by-product receives, it is a non-hazardous waste. This by-product can be modelled on two levels: treatment activity and market activity. The former one refers to the specific technology treating the by-product while the latter level represents a mix of treatments. Users are encouraged to inspect the modelling assumptions of the treatment activities and when selecting the market to additionally inspect the treatment mix. Collection and transportation of this by-product is accounted in the respective market activity, users are advised to inspect and modify the average transportation distances for a case specific modelling. | 009002-86-2
dd2f8b13-a7bf-4024-943c-9272235b92e7 | water works construction, capacity 1.1E10l/year, direct filtration treatment | Europe without Switzerland | 2009 - 2022 | ordinary transforming activity | Infrastructure & Machinery; Water Supply | 4220:Construction of utility projects | F - Construction | 5357a067-f798-46fb-97b0-fa18f723341b | ByProduct | waste reinforced concrete | 39: Wastes or scraps | kg | 'waste reinforced concrete' is a solid waste under the category of construction and demolition wastes. It is primarily generated in construction of building infrastructure. 'waste reinforced concrete' contain the following fractions: 97 % inert material and 3 % steel. By the database default (and per unit of reference product),'waste reinforced concrete' has 0.582000000000005% water on wet mass basis (99.418% dry matter) and it has no Carbon content. It has no heating value. This kind of by-product (recyclable or waste) is generated from ordinary transforming activities, and as such can be considered for modelling waste outputs of comparable composition. In the ecoinvent database, this by-product is used in the following processes: treatment of waste reinforced concrete, collection for final disposal; treatment of waste reinforced concrete, recycling; treatment of waste reinforced concrete, sorting plant. Based on the aforementioned treatments, this by-product receives, it is a non-hazardous waste. This by-product can be modelled on two levels: treatment activity and market activity. The former one refers to the specific technology treating the by-product while the latter level represents a mix of treatments. Users are encouraged to inspect the modelling assumptions of the treatment activities and when selecting the market to additionally inspect the treatment mix. Collection and transportation of this by-product is accounted in the respective market activity, users are advised to inspect and modify the average transportation distances for a case specific modelling.
dd2f8b13-a7bf-4024-943c-9272235b92e7 | water works construction, capacity 1.1E10l/year, direct filtration treatment | Europe without Switzerland | 2009 - 2022 | ordinary transforming activity | Infrastructure & Machinery; Water Supply | 4220:Construction of utility projects | F - Construction | 9a8c2994-7cbb-4d86-a1b7-27fc0c4e49e3 | ByProduct | waste reinforcement steel | 39310: Slag, dross, scalings and other waste from the manufacture of iron or steel | kg | 'waste reinforcement steel' is a solid waste under the category of construction and demolition wastes. It can be sourced in many and various ways and therefore it can belong in the following waste categories: industrial. It is primarily generated in a wide range of construction activities in many different sectors. 'waste reinforcement steel' contain the following fractions: 100% waste steel. By the database default (and per unit of reference product),'waste reinforcement steel' has 0% water on wet mass basis (100% dry matter) and it has no Carbon content. It has no heating value. This kind of by-product (recyclable or waste) is generated from ordinary transforming activities, and as such can be considered for modelling waste outputs of comparable composition. In the ecoinvent database, this by-product is used in the following processes: treatment of waste reinforcement steel, collection for final disposal; treatment of waste reinforcement steel, recycling; treatment of waste reinforcement steel, sorting plant. Based on the aforementioned treatments, this by-product receives, it is a non-hazardous waste. This by-product can be modelled on two levels: treatment activity and market activity. The former one refers to the specific technology treating the by-product while the latter level represents a mix of treatments. Users are encouraged to inspect the modelling assumptions of the treatment activities and when selecting the market to additionally inspect the treatment mix. Collection and transportation of this by-product is accounted in the respective market activity, users are advised to inspect and modify the average transportation distances for a case specific modelling. | 007439-89-6
dd2f8b13-a7bf-4024-943c-9272235b92e7 | water works construction, capacity 1.1E10l/year, direct filtration treatment | Europe without Switzerland | 2009 - 2022 | ordinary transforming activity | Infrastructure & Machinery; Water Supply | 4220:Construction of utility projects | F - Construction | 6f2eb438-cde2-4d07-a770-d023a988a9c4 | ByProduct | waste wood, untreated | 3928: Sawdust and wood waste and scrap | kg | 'waste wood, untreated' is a solid waste under the category of construction and demolition wastes. It can be sourced in many and various ways and therefore it can belong in the following waste categories: industrial. It is primarily generated in construction of building infrastructure and in different industrial applications like production of chemicals, natural fibres, paper and agricultural products, ect. 'waste wood, untreated' contain the following fractions: 100 % untreated waste wood chips. By the database default (and per unit of reference product),'waste wood, untreated' has 20% water on wet mass basis (80% dry matter) and Carbon present is of only non-fossil origin (48.63% on a dry matter basis). It has a lower heating value of 13.99 MJ/kg . This kind of by-product (recyclable or waste) is generated from ordinary transforming activities, and as such can be considered for modelling waste outputs of comparable composition. In the ecoinvent database, treatment option/s for this by-product include: deposition (sanitary landfill, unsanitary landfill), thermal (municipal incineration), uncontrolled forms of disposal (open dump, open burning). Based on the aforementioned treatments, this by-product receives, it is a non-hazardous waste. In addition, this by-product is used in the following processes: clinker production; heat production, untreated waste wood, at furnace 1000-5000 kW; heat production, untreated waste wood, at furnace 1000-5000 kW, state-of-the-art 2014. This by-product can be modelled on two levels: treatment activity and market activity. The former one refers to the specific technology treating the by-product while the latter level represents a mix of treatments. Users are encouraged to inspect the modelling assumptions of the treatment activities and when selecting the market to additionally inspect the treatment mix. Collection and transportation of this by-product is accounted in the respective market activity, users are advised to inspect and modify the average transportation distances for a case specific modelling.
aa486886-6f69-4b98-a72f-b51c768e8d88 | liquid manure spreading, by vacuum tanker | CH | 1991 - 2022 | ordinary transforming activity | Agriculture & Animal Husbandry | 0161:Support activities for crop production | A - Agriculture, forestry and fishing | a2193d6a-1c79-42de-aa16-355543601b4e | ReferenceProduct | liquid manure spreading, by vacuum tanker | 86119: Other support services to crop production | m3 | This is delivering the service of 'liquid manure spreading, by vacuum tanker' of 1 m3. It includes use of mobile infrastructure (tractors, machinery) operating with diesel. Diesel consumption is the most crucial parameter within this service as it lineraly affects direct emissions generated through diesel combustion. Hence, a user can model the right amount of this service by using information on diesel consumption. For example: If within the user's model diesel consumption is 0.2 kg of diesel per m3 while in this service it is 0.1 kg/m3, the user can model with 2 m3 of this service.
55300beb-9687-5c58-9c8a-0c8b2e4511c4 | market for water, decarbonised | RU | 2010 - 2022 | market activity | Water Supply | 3600:Water collection, treatment and supply | E - Water supply; sewerage, waste management and remediation activities | 6ab2abde-801d-45a3-8ea3-455d0f01c3f4 | ReferenceProduct | water, decarbonised | 18000: Natural water | kg | 'water, decarbonised' is an inorganic substance with a CAS no. : 007732-18-5. It is called 'dihydrogen oxide under IUPAC naming. It is characterised by being free of organic suspended matter, as well as calcium bicarbonate.' under IUPAC naming and its molecular formula is: H2O. It is liquid under normal conditions of temperature and pressure. It is modelled as a pure substance. Modelling this substance in a solution requires the user to add the solvent of their choice in their models. There is no publicly available information about the consumption of this substance on a consumer level. On industrial sites, the substance is used for the manufacture of products in the following sectors: water cooling towers and flue gas scrubbers. | 007732-18-5
cbb1851b-db58-46ac-af43-cacb0e066295 | nuclear fuel element production, for pressure water reactor, UO2 3.8% & MOX | GLO | 2002 - 2022 | ordinary transforming activity | Chemicals; Fuels | 2011:Manufacture of basic chemicals | C - Manufacturing | f6ba241a-2732-47fb-bff3-ca4a3e30faa3 | ReferenceProduct | nuclear fuel element, for pressure water reactor, UO2 3.8% & MOX | 33710: Fuel elements (cartridges), non-irradiated, for nuclear reactors | kg | 'nuclear fuel element, for pressure water reactor, UO2 3.8% & MOX' is a nuclear fuel. The exchange reflects the use of uranium dioxide and MOX (mixed metal oxides) fuel elements in current pressure water nuclear reactors. This mix consists of 90% uranium dioxide (3.8%, enriched) and 10% MOX.
0f08f290-e18e-5598-bf6f-070f9df24ff1 | natural gas, high pressure, import from US | FR | 2000 - 2022 | ordinary transforming activity | Fuels | 3520:Manufacture of gas; distribution of gaseous fuels through mains | D - Electricity, gas, steam and air conditioning supply | a9007f10-7e39-4d50-8f4a-d6d03ce3d673 | ReferenceProduct | natural gas, high pressure | 12020: Natural gas, liquefied or in the gaseous state | m3 | ‘natural gas, high pressure' is a fossil fuel, for which a generic gross calorific value (GCV) of 40MJ/m3, a net calorific value (NCV) of 36.0 MJ/m3 and a density of 0.735kg/m3 for natural gas are applied, in line with the global statistics (referring to standard cubic meters, Sm3, measured at 15°C and 1013 mbar). It is used as a gaseous fuel and is sourced from oil and gas production and evaporation of liquid natural gas. The initial overpressure of the gas is 1-5 bar (1000-5000 hPa). Natural gas supplied at high pressure is predominantly used by large consumers, e.g., power plants and industries. | 014493-06-2
b7764f3f-ffbc-4421-9eff-41253a387282 | ethylene glycol production | RER | 1997 - 2022 | ordinary transforming activity | Chemicals | 2011:Manufacture of basic chemicals | C - Manufacturing | afd7c901-ca10-4fd0-8cc0-6529a7515c83 | ReferenceProduct | diethylene glycol | 34170: Ethers, alcohol peroxides, ether peroxides, epoxides, acetals and hemiacetals, and their halogenated, sulphona[…] | kg | 'diethylene glycol' is an organic substance with a CAS no. : 000111-46-6. It is called '2-(2-hydroxyethoxy)ethanol' under IUPAC naming and its molecular formula is: C4H10O3. It is liquid under normal conditions of temperature and pressure with no distinct odor. It is modelled as a pure substance. Modelling this substance in a solution requires the user to add the solvent of their choice in their models. On a consumer level, is used in the following products: coating products, inks and toners, non-metal-surface treatment products, polishes and waxes, heat transfer fluids, hydraulic fluids, adhesives and sealants, washing & cleaning products, biocides (e.g. disinfectants, pest control products), polymers, anti-freeze products, leather treatment products and textile treatment products and dyes. There is no publicly available information about the consumption of this substance on industrial sites. | 000111-46-6
b7764f3f-ffbc-4421-9eff-41253a387282 | ethylene glycol production | RER | 1997 - 2022 | ordinary transforming activity | Chemicals | 2011:Manufacture of basic chemicals | C - Manufacturing | 4052f31f-cd94-4b86-b075-210914586a0f | ReferenceProduct | ethylene glycol | 34170: Ethers, alcohol peroxides, ether peroxides, epoxides, acetals and hemiacetals, and their halogenated, sulphona[…] | kg | 'ethylene glycol' is an organic substance with a CAS no. : 000107-21-1. It is called 'ethane-1,2-diol' under IUPAC naming and its molecular formula is: C2H6O2. It is liquid under normal conditions of temperature and pressure and it has no odor. It is modelled as a pure substance. Modelling this substance in a solution requires the user to add the solvent of their choice in their models. On a consumer level, is used in the following products: anti-freeze products, coating products, washing & cleaning products, adhesives and sealants, non-metal-surface treatment products, heat transfer fluids, hydraulic fluids, inks and toners, leather treatment products, polishes and waxes, polymers and textile treatment products and dyes. There is no publicly available information about the consumption of this substance on industrial sites. | 000107-21-1
b7764f3f-ffbc-4421-9eff-41253a387282 | ethylene glycol production | RER | 1997 - 2022 | ordinary transforming activity | Chemicals | 2011:Manufacture of basic chemicals | C - Manufacturing | e53a275d-a2c3-40d4-8dc0-df01de6068c9 | ReferenceProduct | triethylene glycol | 34170: Ethers, alcohol peroxides, ether peroxides, epoxides, acetals and hemiacetals, and their halogenated, sulphona[…] | kg | 'triethylene glycol' is an organic substance with a CAS no. : 000112-27-6. It is called '2-[2-(2-hydroxyethoxy)ethoxy]ethanol' under IUPAC naming and its molecular formula is: C6H14O4. It is liquid under normal conditions of temperature and pressure. It is modelled as a pure substance. Modelling this substance in a solution requires the user to add the solvent of their choice in their models. On a consumer level, is used in the following products: inks and toners and coating products. On industrial sites, the substance is used for the manufacture of products in the following sectors: inks and toners, coating products, polymers and washing & cleaning products. This substance is used for the synthesis of other substances (use as intermediate). | 000112-27-6
ba7d1d18-8785-525b-bf13-db4c0c0d7de0 | electricity, high voltage, residual mix | EE | 2021 - 2022 | ordinary transforming activity | Electricity | 3510:Electric power generation, transmission and distribution | D - Electricity, gas, steam and air conditioning supply | 66c93e71-f32b-4591-901c-55395db5c132 | ReferenceProduct | electricity, high voltage | 17100: Electrical energy | kWh | This product represents electrical energy measured in kWh. If electricity is taken from a market for electricity, the transmission infrastructure, country-specific losses and transformation losses (for markets for medium and low voltage) are included. Covers voltages above 24 kV.
187cc990-c545-4a15-ae04-c508884506a0 | hard coal, import from RNA | IN | 2015 - 2022 | ordinary transforming activity | Fuels | 0510:Mining of hard coal | B - Mining and quarrying | 0d3eda5a-4601-4573-9549-0701c459ab88 | ReferenceProduct | hard coal | 11010: Hard coal | kg | hard coal' is a fossil fuel with a calorific value of 27.91 MJ/kg. It is used as a solid fuel and is sourced from coal mines after crushing, screening and washing the coal. Its main applications are in the following sectors: domestic fuel (mainly for hand-fired stoves), as filter media and as an ingredient in charcoal briquettes.
1ffbbd44-01d6-4835-8d18-61076e122b0f | heat production, biomethane, low pressure, at diffusion absorption heat pump 4kW, future | CH | 2000 - 2022 | ordinary transforming activity | Heat | 3821:Treatment and disposal of non-hazardous waste | E - Water supply; sewerage, waste management and remediation activities | 107d063e-9df6-42fb-8b6c-4f44159def11 | ReferenceProduct | heat, diffusion absorption heat pump | 17300: Steam and hot water | MJ | This product represents heat measured in MJ. The heat is produced in a diffusion absorption heat pump using biomethane and electricity.
c34fb60b-e73c-53df-978a-522f6263b330 | market for sewage sludge, 97% water, WWT, heat carrier liquid, 40% C3H8O2 | CH | 2010 - 2022 | market activity | Waste Treatment & Recycling | 3821:Treatment and disposal of non-hazardous waste | E - Water supply; sewerage, waste management and remediation activities | d6b254b4-73ba-411c-a3b9-2d4eb73761c6 | ReferenceProduct | sewage sludge, 97% water, WWT, heat carrier liquid, 40% C3H8O2 | 39920: Sewage sludge | kg | 'sewage sludge, 97% water, WWT, heat carrier liquid, 40% C3H8O2' is a liquid waste under the category of industrial wastes. This sewage sludge is produced exclusively in the wastewater treatment of 'heat carrier liquid, 40% C3H8O2'. The composition of the sewage sludge, is specific to and dependent on the original composition of 'heat carrier liquid, 40% C3H8O2'. 'sewage sludge, 97% water, WWT, heat carrier liquid, 40% C3H8O2' contain the following fractions: 100% sewage sludge with 97% water content. By the database default (and per unit of reference product),'sewage sludge, 97% water, WWT, heat carrier liquid, 40% C3H8O2' has 97% water on wet mass basis (3% dry matter) and Carbon present is of only fossil origin (56.58% on a dry matter basis). It has a higher heating value of 1711.05 MJ/kg . This kind of by-product (recyclable or waste) is generated in a specific treatment process, and as such is not intended to be used as for modelling waste outputs from other activities. In the ecoinvent database, treatment option/s for this by-product include: deposition (landfarming). Based on the aforementioned treatments, this by-product receives, it is a non-hazardous waste. This by-product can be modelled on two levels: treatment activity and market activity. The former one refers to the specific technology treating the by-product while the latter level represents a mix of treatments. Users are encouraged to inspect the modelling assumptions of the treatment activities and when selecting the market to additionally inspect the treatment mix. Collection and transportation of this by-product is accounted in the respective market activity, users are advised to inspect and modify the average transportation distances for a case specific modelling. 'sewage sludge, 97% water, WWT, heat carrier liquid, 40% C3H8O2' is a liquid waste under the category of industrial wastes. This sewage sludge is produced exclusively in the wastewater treatment of 'heat carrier liquid, 40% C3H8O2'. The composition of the sewage sludge, is specific to and dependent on the original composition of 'heat carrier liquid, 40% C3H8O2'. 'sewage sludge, 97% water, WWT, heat carrier liquid, 40% C3H8O2' contain the following fractions: 100% sewage sludge with 97% water content. By the database default (and per unit of reference product),'sewage sludge, 97% water, WWT, heat carrier liquid, 40% C3H8O2' has 97% water on wet mass basis (3% dry matter) and Carbon present is of only fossil origin (56.58% on a dry matter basis). It has a higher heating value of 1711.05 MJ/kg . This kind of by-product (recyclable or waste) is generated in a specific treatment process, and as such is not intended to be used as for modelling waste outputs from other activities. In the ecoinvent database, treatment option/s for this by-product include: deposition (landfarming). Based on the aforementioned treatments, this by-product receives, it is a non-hazardous waste. This by-product can be modelled on two levels: treatment activity and market activity. The former one refers to the specific technology treating the by-product while the latter level represents a mix of treatments. Users are encouraged to inspect the modelling assumptions of the treatment activities and when selecting the market to additionally inspect the treatment mix. Collection and transportation of this by-product is accounted in the respective market activity, users are advised to inspect and modify the average transportation distances for a case specific modelling.
8315ab4e-df9b-577f-affe-d318633116a3 | transport, pipeline, offshore, long distance, natural gas | ID | 2000 - 2022 | ordinary transforming activity | Transport; Fuels | 4930:Transport via pipeline | H - Transportation and storage | 36dc50ef-017c-4d24-af51-f12ef802095e | ReferenceProduct | transport, pipeline, offshore, long distance, natural gas | 65131: Transport services via pipeline of petroleum and natural gas | metric ton*km | This is delivering the service of transportation of 1 metric ton across the distance of 1 km. This service only considers the transportation of fuels, like natural gas, through offshore long-distance pipeline. The pipeline operates with electricity. The leakages are taken into account. It has a life time of 45 years, with a capacity of 1.6 Mio. Nm3 gas per hour.
8315ab4e-df9b-577f-affe-d318633116a3 | transport, pipeline, offshore, long distance, natural gas | ID | 2000 - 2022 | ordinary transforming activity | Transport; Fuels | 4930:Transport via pipeline | H - Transportation and storage | 1b30b018-ac39-41f4-a9e0-92057eef8bb8 | ByProduct | waste mineral oil | 39990: Other wastes n.e.c. | kg | 'waste mineral oil' is a liquid waste under the category of industrial wastes. It is primarily generated in a wide range of industrial activities in many different sectors. 'waste mineral oil' contain the following fractions: 100% waste mineral oil. By the database default (and per unit of reference product),'waste mineral oil' has 10% water on wet mass basis (90% dry matter) and Carbon present is of only fossil origin (86.44% on a dry matter basis). It has a higher heating value of 41.8 MJ/kg . This kind of by-product (recyclable or waste) is generated from ordinary transforming activities, and as such can be considered for modelling waste outputs of comparable composition. In the ecoinvent database, treatment option/s for this by-product include: thermal (hazardous waste incineration). Based on the aforementioned treatments this by-product receives, it is a hazardous waste. In addition, this by-product is used in the following processes: clinker production. This by-product can be modelled on two levels: treatment activity and market activity. The former one refers to the specific technology treating the by-product while the latter level represents a mix of treatments. Users are encouraged to inspect the modelling assumptions of the treatment activities and when selecting the market to additionally inspect the treatment mix. Collection and transportation of this by-product is accounted in the respective market activity, users are advised to inspect and modify the average transportation distances for a case specific modelling.
5c30c9f4-3a3d-4c30-baf1-97a7a7256cc7 | electricity, high voltage, import from US-NPCC | CA-NS | 2021 - 2022 | ordinary transforming activity | Electricity | 3510:Electric power generation, transmission and distribution | D - Electricity, gas, steam and air conditioning supply | 66c93e71-f32b-4591-901c-55395db5c132 | ReferenceProduct | electricity, high voltage | 17100: Electrical energy | kWh | This product represents electrical energy measured in kWh. If electricity is taken from a market for electricity, the transmission infrastructure, country-specific losses and transformation losses (for markets for medium and low voltage) are included. Covers voltages above 24 kV.
cb516abf-ad61-45f0-911d-dc7f76d99dfd | geothermal power plant construction | IS | 2015 - 2022 | ordinary transforming activity | Infrastructure & Machinery; Electricity | 4220:Construction of utility projects | F - Construction | e349df37-4d2f-4654-bd54-6c68e03b6197 | ReferenceProduct | geothermal power plant, 5.5MWel | 53262: Power plants | unit | This is an immobile infrastructure, representing the construction of a geothermal power plant at the surface. The infrastructure represents a coupled underground and surface system with a 5.5MWel power capacity. The process includes all materials necessary to construct it and infrastructure.
cb516abf-ad61-45f0-911d-dc7f76d99dfd | geothermal power plant construction | IS | 2015 - 2022 | ordinary transforming activity | Infrastructure & Machinery; Electricity | 4220:Construction of utility projects | F - Construction | 240c1a3c-1aba-4528-afc3-3f27f56583be | ByProduct | inert waste, for final disposal | 39: Wastes or scraps | kg | 'inert waste, for final disposal' is a solid waste under the category of construction and demolition wastes. It can be sourced in many and various ways and therefore it can belong in the following waste categories: industrial. It is primarily generated in a wide range of production, construction activities in different sectors. 'inert waste, for final disposal' contain the following fractions: 100% inert waste (inorganic building materials like concrete and bricks, excavation materials, similar materials). By the database default (and per unit of reference product),'inert waste, for final disposal' has 0.5% water on wet mass basis (99.5% dry matter) and it has no Carbon content. It has no heating value. This kind of by-product (recyclable or waste) is generated from ordinary transforming activities, and as such can be considered for modelling waste outputs of comparable composition. In the ecoinvent database, treatment option/s for this by-product include: deposition (inert material landfill). Based on the aforementioned treatments, this by-product receives, it is a non-hazardous waste. This by-product can be modelled on two levels: treatment activity and market activity. The former one refers to the specific technology treating the by-product while the latter level represents a mix of treatments. Users are encouraged to inspect the modelling assumptions of the treatment activities and when selecting the market to additionally inspect the treatment mix. Collection and transportation of this by-product is accounted in the respective market activity, users are advised to inspect and modify the average transportation distances for a case specific modelling.
f9e5bb3d-918d-4b25-8fec-6e49a604e39e | market for transport, passenger car, large size, petrol, EURO 3 | GLO | 2012 - 2022 | market activity | Transport | 4922:Other passenger land transport | H - Transportation and storage | 4309fd1b-7875-491c-b158-65d8f5e2c663 | ReferenceProduct | transport, passenger car, large size, petrol, EURO 3 | 64119: Other land transportation services of passengers, n.e.c. | km | This is delivering the service of average transportation of passenger/s across one kilometre (km). This service only considers the transportation of passengers. The vehicle operates with petrol, its emission standard is classified as EURO3. The average passenger load factor is considered to in total 97.2 kg. The dry weight of the vehicle is considered to be 1200 kg and its lifetime is 150000 km. A user that wish to model a different average load factor should modify this product or its producing activity.
3ce0bf29-6c62-4e67-ab2e-83126400ff8a | glyoxal production | GLO | 2010 - 2022 | ordinary transforming activity | Chemicals | 2011:Manufacture of basic chemicals | C - Manufacturing | 7e94cd56-6eec-417d-a54e-39b07fdd8d4c | ReferenceProduct | glyoxal | 341: Basic organic chemicals | kg | 'glyoxal' is an organic substance with a CAS no. : 000107-22-2. It is called 'oxaldehyde' under IUPAC naming and its molecular formula is: C2H2O2. It is liquid under normal conditions of temperature and pressure with a weak, sour odor. It is modelled as a pure substance. Modelling this substance in a solution requires the user to add the solvent of their choice in their models. There is no publicly available information about the consumption of this substance on a consumer level. On industrial sites, the substance is used for the manufacture of products in the following sectors: textiles, paper, chemicals and polymers. | 000107-22-2
76a79cd4-b380-58fc-8318-b709811f3b79 | irrigation, drip | CN | 2015 - 2022 | ordinary transforming activity | Agriculture & Animal Husbandry | 0161:Support activities for crop production | A - Agriculture, forestry and fishing | 3f5f5aef-3833-43d4-8b81-44123105afd7 | ReferenceProduct | irrigation | 86119: Other support services to crop production | m3 | This item is delivering the service of "irrigation". The service can be supplied with a mix of three different technologies: a) irrigation, drip with 90% efficiency, b) irrigation, sprinkler with 75% efficiency and c) irrigation, surface with 45% efficiency. The efficiency of the system depends on a) the field application efficiency, meaning the amount of water that is made available to the plant compared to the total amount being introduced in the irrigation system and b) the conveyance efficiency representing the efficiency of water transport in canals and depends on the canal length, the soil type, etc. The process includes the water input (from surface and ground water sources), water pumping, energy use and infrastructure. Only the surface irrigation excludes infrastructure as in this case water flows by gravity. Water emissions of irrigation are not included; thus, they should be considered in the crop production dataset. Sources of water have regional variations, so users are prompted to check the individual regional activities.
76a79cd4-b380-58fc-8318-b709811f3b79 | irrigation, drip | CN | 2015 - 2022 | ordinary transforming activity | Agriculture & Animal Husbandry | 0161:Support activities for crop production | A - Agriculture, forestry and fishing | 240c1a3c-1aba-4528-afc3-3f27f56583be | ByProduct | inert waste, for final disposal | 39: Wastes or scraps | kg | 'inert waste, for final disposal' is a solid waste under the category of construction and demolition wastes. It can be sourced in many and various ways and therefore it can belong in the following waste categories: industrial. It is primarily generated in a wide range of production, construction activities in different sectors. 'inert waste, for final disposal' contain the following fractions: 100% inert waste (inorganic building materials like concrete and bricks, excavation materials, similar materials). By the database default (and per unit of reference product),'inert waste, for final disposal' has 0.5% water on wet mass basis (99.5% dry matter) and it has no Carbon content. It has no heating value. This kind of by-product (recyclable or waste) is generated from ordinary transforming activities, and as such can be considered for modelling waste outputs of comparable composition. In the ecoinvent database, treatment option/s for this by-product include: deposition (inert material landfill). Based on the aforementioned treatments, this by-product receives, it is a non-hazardous waste. This by-product can be modelled on two levels: treatment activity and market activity. The former one refers to the specific technology treating the by-product while the latter level represents a mix of treatments. Users are encouraged to inspect the modelling assumptions of the treatment activities and when selecting the market to additionally inspect the treatment mix. Collection and transportation of this by-product is accounted in the respective market activity, users are advised to inspect and modify the average transportation distances for a case specific modelling.
76a79cd4-b380-58fc-8318-b709811f3b79 | irrigation, drip | CN | 2015 - 2022 | ordinary transforming activity | Agriculture & Animal Husbandry | 0161:Support activities for crop production | A - Agriculture, forestry and fishing | 1c17413f-82b0-4ddb-beef-63854b1a8e1f | ByProduct | waste bulk iron, excluding reinforcement | 39310: Slag, dross, scalings and other waste from the manufacture of iron or steel | kg | 'waste bulk iron, excluding reinforcement' is a solid waste under the category of construction and demolition wastes. It can be sourced in many and various ways and therefore it can belong in the following waste categories: industrial. It is primarily generated in a wide range of production activities in many different sectors and in the demolition of building infrastructure. 'waste bulk iron, excluding reinforcement' contain the following fractions: 100% waste steel. By the database default (and per unit of reference product),'waste bulk iron, excluding reinforcement' has 0% water on wet mass basis (100% dry matter) and it has no Carbon content. It has no heating value. This kind of by-product (recyclable or waste) is generated from ordinary transforming activities, and as such can be considered for modelling waste outputs of comparable composition. In the ecoinvent database, this by-product is used in the following processes: treatment of waste bulk iron, excluding reinforcement, sorting plant. Based on the aforementioned treatments, this by-product receives, it is a non-hazardous waste. This by-product can be modelled on two levels: treatment activity and market activity. The former one refers to the specific technology treating the by-product while the latter level represents a mix of treatments. Users are encouraged to inspect the modelling assumptions of the treatment activities and when selecting the market to additionally inspect the treatment mix. Collection and transportation of this by-product is accounted in the respective market activity, users are advised to inspect and modify the average transportation distances for a case specific modelling. | 007439-89-6
76a79cd4-b380-58fc-8318-b709811f3b79 | irrigation, drip | CN | 2015 - 2022 | ordinary transforming activity | Agriculture & Animal Husbandry | 0161:Support activities for crop production | A - Agriculture, forestry and fishing | 7ee0ddc3-924d-4339-b9bf-7856af6a698f | ByProduct | waste polyethylene | 39270: Waste, parings and scrap of plastics | kg | 'waste polyethylene' is a solid waste under the category of construction and demolition wastes. It can be sourced in many and various ways and therefore it can belong in all waste categories (commercial and institutional, industrial and construction and demolition). It is primarily generated in a wide range of production and construction activities in many different sectors. 'waste polyethylene' contain the following fractions: 100% waste polyethylene. By the database default (and per unit of reference product),'waste polyethylene' has 0.4% water on wet mass basis (99.6% dry matter) and Carbon present is of only fossil origin (82.53% on a dry matter basis). It has a higher heating value of 42.82 MJ/kg . This kind of by-product (recyclable or waste) is generated from ordinary transforming activities, and as such can be considered for modelling waste outputs of comparable composition. In the ecoinvent database, treatment option/s for this by-product include: deposition (sanitary landfill, unsanitary landfill), thermal (municipal incineration), uncontrolled forms of disposal (open dump, open burning). Based on the aforementioned treatments, this by-product receives, it is a non-hazardous waste. This by-product can be modelled on two levels: treatment activity and market activity. The former one refers to the specific technology treating the by-product while the latter level represents a mix of treatments. Users are encouraged to inspect the modelling assumptions of the treatment activities and when selecting the market to additionally inspect the treatment mix. Collection and transportation of this by-product is accounted in the respective market activity, users are advised to inspect and modify the average transportation distances for a case specific modelling. | 009002-88-4
76a79cd4-b380-58fc-8318-b709811f3b79 | irrigation, drip | CN | 2015 - 2022 | ordinary transforming activity | Agriculture & Animal Husbandry | 0161:Support activities for crop production | A - Agriculture, forestry and fishing | 00478901-732f-4bf4-81cc-2255f9874512 | ByProduct | waste polypropylene | 39270: Waste, parings and scrap of plastics | kg | 'waste polypropylene' is a solid waste under the category of construction and demolition wastes. It can be sourced in many and various ways and therefore it can belong in all waste categories (commercial and institutional, industrial and construction and demolition). It is primarily generated in a wide range of activities in many different sectors like building infrastructure, production of plastics, electric apparatuses, textiles, ect. 'waste polypropylene' contain the following fractions: 100% waste polypropylene. By the database default (and per unit of reference product),'waste polypropylene' has 15.9% water on wet mass basis (84.1% dry matter) and Carbon present is of only fossil origin (82.52% on a dry matter basis). It has a higher heating value of 36.16 MJ/kg . This kind of by-product (recyclable or waste) is generated from ordinary transforming activities, and as such can be considered for modelling waste outputs of comparable composition. In the ecoinvent database, treatment option/s for this by-product include: deposition (sanitary landfill, unsanitary landfill), thermal (municipal incineration), uncontrolled forms of disposal (open dump, open burning). Based on the aforementioned treatments, this by-product receives, it is a non-hazardous waste. This by-product can be modelled on two levels: treatment activity and market activity. The former one refers to the specific technology treating the by-product while the latter level represents a mix of treatments. Users are encouraged to inspect the modelling assumptions of the treatment activities and when selecting the market to additionally inspect the treatment mix. Collection and transportation of this by-product is accounted in the respective market activity, users are advised to inspect and modify the average transportation distances for a case specific modelling. | 009003-07-0
e5440ce9-331f-4b53-8e00-63f6847f0975 | market for battery, Li-ion, LiMn2O4, rechargeable, prismatic | GLO | 2011 - 2022 | market activity | Electronics | 2720:Manufacture of batteries and accumulators | C - Manufacturing | 18c7d197-ca25-4e23-b57a-4c9e379ae1bc | ReferenceProduct | battery, Li-ion, LiMn2O4, rechargeable, prismatic | 46420: Electric accumulators | kg | A battery is a device that stores chemical energy and converts it to electrical energy, used e.g. in electric vehicles. It is made of modules in which cells are packed together and connected through cables. The modelled battery (scaled to 1kg) has a mass of 280 kg, contains 216 cells and holds a capacity of 32 kWh and thus an energy density of 0.114 kWh/kg.
8f78f84b-6d95-4991-b01d-16d80d517b14 | heat and power co-generation unit construction, 500kW electrical, components for electricity only | GLO | 1987 - 2022 | ordinary transforming activity | Infrastructure & Machinery; Heat; Electricity | 4220:Construction of utility projects | F - Construction | b02f8b6e-79c9-46f4-b3c3-fa2f2b89e6ab | ReferenceProduct | heat and power co-generation unit, 500kW electrical, components for electricity only | 461: Electric motors, generators and transformers, and parts thereof | unit | This is an infrastructure, representing the production of a heat and power co-generation unit, components for electricity only, with an electrical output of 500 kW. The process includes all components related exclusively to electricity production (electric parts, generator 200 kW electrical, and assembly of generator and motor). The factor of the electrical performance class is derived from the assumed total operating time of 100,000 hours divided by the service life of the components.
1f658a19-606b-48a2-af6e-84ba93dda5e8 | market for land tenure, arable land, measured as carbon net primary productivity, annual crop | AR | 2010 - 2022 | market activity | Land Use | 0161:Support activities for crop production | A - Agriculture, forestry and fishing | 4c2bb0f0-422d-4fb3-bcfe-a36ef1b55874 | ReferenceProduct | land tenure, arable land, measured as carbon net primary productivity, annual crop | 7: Financial and related services; real estate services; and rental and leasing services | kg | This is delivering the service of converting one type of land into another. Specifically here converting land to be used for annual crop production. The service models the changes in carbon stocks due to the transformation of land. It is measured as kg of C net primary productvity (NPP) and represents the amount of land transformed to produce this NPP. There are five types of land (primary forest, secondary forest, grassland, annual crop and perennial crop) that are converted into land that is meant to be used for annual crop production. In a market, the mix of land tenure is country specific and thus users are prompted to inspect the regional composition for the specific land types converted into land for annual crop production.
6d7e1351-f922-4d1f-807b-a33797722c2e | heat and power co-generation, natural gas, conventional power plant, 100MW electrical | US-MRO | 1990 - 2022 | ordinary transforming activity | Heat; Electricity | 3510:Electric power generation, transmission and distribution | D - Electricity, gas, steam and air conditioning supply | 1125e767-7b5d-442e-81d6-9b0d3e1919ac | ReferenceProduct | heat, district or industrial, natural gas | 17300: Steam and hot water | MJ | This product represents heat measured in MJ. The heat is produced through the burning of natural gas in co-generation units, boilers and industrial furnaces. The dataset is targeted for district and industrial-scale heating.
6d7e1351-f922-4d1f-807b-a33797722c2e | heat and power co-generation, natural gas, conventional power plant, 100MW electrical | US-MRO | 1990 - 2022 | ordinary transforming activity | Heat; Electricity | 3510:Electric power generation, transmission and distribution | D - Electricity, gas, steam and air conditioning supply | 66c93e71-f32b-4591-901c-55395db5c132 | ByProduct | electricity, high voltage | 17100: Electrical energy | kWh | This product represents electrical energy measured in kWh. If electricity is taken from a market for electricity, the transmission infrastructure, country-specific losses and transformation losses (for markets for medium and low voltage) are included. Covers voltages above 24 kV.
6d7e1351-f922-4d1f-807b-a33797722c2e | heat and power co-generation, natural gas, conventional power plant, 100MW electrical | US-MRO | 1990 - 2022 | ordinary transforming activity | Heat; Electricity | 3510:Electric power generation, transmission and distribution | D - Electricity, gas, steam and air conditioning supply | cbe9c9dc-9b5e-40c0-a513-2db2d42e1b1f | ByProduct | residue from cooling tower | 39: Wastes or scraps | kg | 'residue from cooling tower' is a solid waste under the category of industrial wastes. It is primarily generated in chemicals production and heat and electricity production. 'residue from cooling tower' contain the following fractions: 100% cooling tower residue. By the database default (and per unit of reference product),'residue from cooling tower' has 30% water on wet mass basis (70% dry matter) and Carbon present is of only fossil origin (5.44% on a dry matter basis). It has no heating value. This kind of by-product (recyclable or waste) is generated from ordinary transforming activities, and as such can be considered for modelling waste outputs of comparable composition. In the ecoinvent database, treatment option/s for this by-product include: deposition (sanitary landfill). Based on the aforementioned treatments, this by-product receives, it is a non-hazardous waste. This by-product can be modelled on two levels: treatment activity and market activity. The former one refers to the specific technology treating the by-product while the latter level represents a mix of treatments. Users are encouraged to inspect the modelling assumptions of the treatment activities and when selecting the market to additionally inspect the treatment mix. Collection and transportation of this by-product is accounted in the respective market activity, users are advised to inspect and modify the average transportation distances for a case specific modelling.
d1c41a09-bb5b-5038-b36f-b6693e611b75 | market for blast furnace dust, for recovery | RER | 2008 - 2022 | market activity | Waste Treatment & Recycling; Metals | 3821:Treatment and disposal of non-hazardous waste | E - Water supply; sewerage, waste management and remediation activities | 77bc11a8-289d-5b23-b0eb-d00b2f9a4be9 | ReferenceProduct | blast furnace dust, for recovery | 39310: Slag, dross, scalings and other waste from the manufacture of iron or steel | kg | Dusts that are produced during steelmaking in a blast furnace (BF) after separation from flue gases. BF gas dusts comprise, in principle, iron and other metal oxides, but composition varies widely based on technology level, charge composition, and the types and quantities of additives that are used. BF gas dust may be sent for internal or external recovery or disposal. This represents high grade material that is sent for recovery.
d1c41a09-bb5b-5038-b36f-b6693e611b75 | market for blast furnace dust, for recovery | RER | 2008 - 2022 | market activity | Waste Treatment & Recycling; Metals | 3821:Treatment and disposal of non-hazardous waste | E - Water supply; sewerage, waste management and remediation activities | 77bc11a8-289d-5b23-b0eb-d00b2f9a4be9 | ByProduct | blast furnace dust, for recovery | 39310: Slag, dross, scalings and other waste from the manufacture of iron or steel | kg | Dusts that are produced during steelmaking in a blast furnace (BF) after separation from flue gases. BF gas dusts comprise, in principle, iron and other metal oxides, but composition varies widely based on technology level, charge composition, and the types and quantities of additives that are used. BF gas dust may be sent for internal or external recovery or disposal. This represents high grade material that is sent for recovery.
c5e2a467-609b-42f2-a2a5-6fb40740c480 | market for maintenance, mini CHP plant | GLO | 2011 - 2022 | market activity | Infrastructure & Machinery; Heat; Electricity | 3314:Repair of electrical equipment | C - Manufacturing | 8c6447d2-fbe1-49dd-8a29-8b3c843e719f | ReferenceProduct | maintenance, mini CHP plant | 87152: Maintenance and repair services of electrical machinery and apparatus n.e.c. | unit | This is delivering the service of maintenance of a mini combined heat and power (CHP) plant. The service includes water consumption, waste, waste water and transport used for the maintenance.
f6f0f73c-9bd9-4afa-a07e-8bdb636ba68b | market for laser machining, metal, with YAG-laser, 500W power | GLO | 2011 - 2022 | market activity | Metals | 2592:Treatment and coating of metals; machining | C - Manufacturing | f6503135-81f4-4291-a643-14f92f05797a | ReferenceProduct | laser machining, metal, with YAG-laser, 500W power | 88731: Metal treatment and coating services | hour | This is delivering the service of 'laser machining, metal, with YAG-laser, 500W power'. Laser machining is used to cut, drill, weld or engrave metals. This type of laser is YAG laser, a solid state laser, that operates in pulsed or in a continuous laser beam, with a power of 500W. The service represents the operation of a YAG laser, used in a semi-automatic machine processing 2D or 3D pieces, in 100% power for 1 hour. It does not include the input of the material processed, nor infrastructure. Thus, they have to be added separately. Laser cutting is primarily used on sheets of metals, or cutting of non-flat objects while it can also weld aluminium, titanium, carbon steel and stainless steel.
1e0488f8-4dcc-4a35-acdf-30ad5fcc35de | transport, freight train, diesel | GLO | 1999 - 2022 | ordinary transforming activity | Transport | 4912:Freight rail transport | H - Transportation and storage | 0ace02fa-eca5-482d-a829-c18e46a52db4 | ReferenceProduct | transport, freight train | 6512: Railway transport services of freight | metric ton*km | This is delivering the service of transportation of 1 metric ton across the distance of 1 km. This service only considers the transportation of goods. The vehicle operates with diesel, electricity or gard coal, while it has a mass of 1000 Gt. The transport node indirectly considers empty trips (if any) by taking into account the total amount of freight transported throughout the lifetime of the mobile infrastructure.
482fd5f5-f2f6-4d6e-b1e7-881c624230f9 | market for rare earth carbonate concentrate | GLO | 2017 - 2022 | market activity | Resource Extraction; Metals | 0729:Mining of other non-ferrous metal ores | B - Mining and quarrying | d2069bd3-fb92-5bf2-af34-5c4b38003c9d | ReferenceProduct | rare earth carbonate concentrate | 34290: Compounds of rare earth metals, of yttrium or of scandium | kg | 'rare earth carbonate concentrate' is a metal. It includes 15 individual rare earth oxides (REOs). Cerium, europium, neodymium, samarium, gadolinium and praseodymium are Light Rare Earth Elements (LREE) while lanthanum, ytterbium, yttrium, dysprosium, erbium, holmium, lutetium, terbium and thulium oxide are Heavy Rare Earth Elements (HREE). It is the direct product from mining and beneficiation. It is in a form of powder. It can be used in the following applications and/or processes: phosphors , ceramics, metal alloys, batteries, catalysts for petroleum refining, autocatalysts, chemical catalyst, glass polishing, metal alloys, yellow ceramic pigment, autocat, high power magnets, high temperature magnets, fluorescent lighting, magnetic resonance imaging contrast agent, nuclear reactor rods, phosphors for lighting, lasers, highest power magnets in existence, ceramic magnetic materials which are still under development, fibre optic technology, solar panels, and PET scanners.
fddea68f-525f-5733-be79-d562eff436a7 | market for sewage sludge, 97% water, WWT, rainwater mineral oil storage | GLO | 2010 - 2022 | market activity | Waste Treatment & Recycling | 3821:Treatment and disposal of non-hazardous waste | E - Water supply; sewerage, waste management and remediation activities | 3f5532d3-5bce-4772-a500-b1ffd540b6cc | ReferenceProduct | sewage sludge, 97% water, WWT, rainwater mineral oil storage | 39920: Sewage sludge | kg | 'sewage sludge, 97% water, WWT, rainwater mineral oil storage' is a liquid waste under the category of industrial wastes. This sewage sludge is produced exclusively in the wastewater treatment of 'rainwater mineral oil storage'. The composition of the sewage sludge, is specific to and dependent on the original composition of 'rainwater mineral oil storage'. 'sewage sludge, 97% water, WWT, rainwater mineral oil storage' contain the following fractions: 100% sewage sludge with 97% water content. By the database default (and per unit of reference product),'sewage sludge, 97% water, WWT, rainwater mineral oil storage' has 97% water on wet mass basis (3% dry matter) and Carbon present is of only fossil origin (29.4% on a dry matter basis). It has a higher heating value of 0.15 MJ/kg . This kind of by-product (recyclable or waste) is generated in a specific treatment process, and as such is not intended to be used as for modelling waste outputs from other activities. In the ecoinvent database, treatment option/s for this by-product include: deposition (landfarming). Based on the aforementioned treatments, this by-product receives, it is a non-hazardous waste. This by-product can be modelled on two levels: treatment activity and market activity. The former one refers to the specific technology treating the by-product while the latter level represents a mix of treatments. Users are encouraged to inspect the modelling assumptions of the treatment activities and when selecting the market to additionally inspect the treatment mix. Collection and transportation of this by-product is accounted in the respective market activity, users are advised to inspect and modify the average transportation distances for a case specific modelling. 'sewage sludge, 97% water, WWT, rainwater mineral oil storage' is a liquid waste under the category of industrial wastes. This sewage sludge is produced exclusively in the wastewater treatment of 'rainwater mineral oil storage'. The composition of the sewage sludge, is specific to and dependent on the original composition of 'rainwater mineral oil storage'. 'sewage sludge, 97% water, WWT, rainwater mineral oil storage' contain the following fractions: 100% sewage sludge with 97% water content. By the database default (and per unit of reference product),'sewage sludge, 97% water, WWT, rainwater mineral oil storage' has 97% water on wet mass basis (3% dry matter) and Carbon present is of only fossil origin (29.4% on a dry matter basis). It has a higher heating value of 0.15 MJ/kg . This kind of by-product (recyclable or waste) is generated in a specific treatment process, and as such is not intended to be used as for modelling waste outputs from other activities. In the ecoinvent database, treatment option/s for this by-product include: deposition (landfarming). Based on the aforementioned treatments, this by-product receives, it is a non-hazardous waste. This by-product can be modelled on two levels: treatment activity and market activity. The former one refers to the specific technology treating the by-product while the latter level represents a mix of treatments. Users are encouraged to inspect the modelling assumptions of the treatment activities and when selecting the market to additionally inspect the treatment mix. Collection and transportation of this by-product is accounted in the respective market activity, users are advised to inspect and modify the average transportation distances for a case specific modelling.
3ce96249-eb23-469e-9b81-61e3e3c4e5c3 | light commercial vehicle production | RER | 1990 - 2022 | ordinary transforming activity | Transport; Infrastructure & Machinery | 2910:Manufacture of motor vehicles | C - Manufacturing | 6ee08e0a-4762-44f5-ac35-20289c48b970 | ReferenceProduct | light commercial vehicle | 49114: Motor vehicles n.e.c. for the transport of goods | unit | This product is an infrastructure that is used in the service of transportation. The production of light commercial vehicle is based of the Golf A4. Its life time performance is assumed to be 239,000 pkm.
3ce96249-eb23-469e-9b81-61e3e3c4e5c3 | light commercial vehicle production | RER | 1990 - 2022 | ordinary transforming activity | Transport; Infrastructure & Machinery | 2910:Manufacture of motor vehicles | C - Manufacturing | 2876729c-d7d3-4c0e-9784-c197bd166083 | ByProduct | used light commercial vehicle | 39990: Other wastes n.e.c. | unit | 'used light commercial vehicle' is a solid waste under the category of industrial wastes. It can be sourced in many and various ways and therefore it can belong in the following waste categories: commercial and institutional. It is primarily generated in end-of-life of light commercial vehicle. 'used light commercial vehicle' contain the following fractions: emulsion paint, glass, plastic mixture and zinc. The remaining fractions (steel, aluminium cooper and tyres) are allocated and not taken into account. By the database default (and per unit of reference product),'used light commercial vehicle' has 0% water on wet mass basis (100% dry matter) and Carbon present is of both fossil (10.4% on a dry matter basis), and non-fossil origin (0.16% on a dry matter basis). It has no heating value. This kind of by-product (recyclable or waste) is generated from ordinary transforming activities, and as such can be considered for modelling waste outputs of comparable composition. In the ecoinvent database, this by-product is used in the following processes: treatment of used light commercial vehicle. Based on the aforementioned treatments, this by-product receives, it is a non-hazardous waste. This by-product can be modelled on two levels: treatment activity and market activity. The former one refers to the specific technology treating the by-product while the latter level represents a mix of treatments. Users are encouraged to inspect the modelling assumptions of the treatment activities and when selecting the market to additionally inspect the treatment mix. Collection and transportation of this by-product is accounted in the respective market activity, users are advised to inspect and modify the average transportation distances for a case specific modelling.
e2132dc8-748d-45e2-b7f3-a53f4e55fcc2 | heat and power co-generation, wood chips, 6667 kW | IN-WB | 2010 - 2022 | ordinary transforming activity | Heat; Electricity | 3530:Steam and air conditioning supply | D - Electricity, gas, steam and air conditioning supply | 71e2f1db-a2c5-44d0-8337-dfff15be974d | ReferenceProduct | heat, district or industrial, other than natural gas | 17300: Steam and hot water | MJ | This product represents heat measured in MJ. The heat is produced through various other means than natural gas. This includes burning of biomethane in gas turbine; biogas in co-gen gas engine; anthracite, coal, lignite briquettes and coke in stove; hardwood, logs, softwood, wood chips, wood pellets in furnaces and wood heaters; light fuel oil in boilers. Also contributing are heat from heat pumps and solar collectors. The dataset is targeted for district and industrial-scale heating.
e2132dc8-748d-45e2-b7f3-a53f4e55fcc2 | heat and power co-generation, wood chips, 6667 kW | IN-WB | 2010 - 2022 | ordinary transforming activity | Heat; Electricity | 3530:Steam and air conditioning supply | D - Electricity, gas, steam and air conditioning supply | 66c93e71-f32b-4591-901c-55395db5c132 | ByProduct | electricity, high voltage | 17100: Electrical energy | kWh | This product represents electrical energy measured in kWh. If electricity is taken from a market for electricity, the transmission infrastructure, country-specific losses and transformation losses (for markets for medium and low voltage) are included. Covers voltages above 24 kV.
e2132dc8-748d-45e2-b7f3-a53f4e55fcc2 | heat and power co-generation, wood chips, 6667 kW | IN-WB | 2010 - 2022 | ordinary transforming activity | Heat; Electricity | 3530:Steam and air conditioning supply | D - Electricity, gas, steam and air conditioning supply | 27da8130-82ba-485c-a800-b89efdcb0491 | ByProduct | municipal solid waste | 39910: Municipal waste | kg | 'municipal solid waste' is a solid waste under the category of residential wastes. It can be sourced in many and various ways and therefore it can belong in all waste categories (commercial and institutional, industrial and construction and demolition). It is primarily generated in a wide range of activities from many different sectors. 'municipal solid waste' contain the following fractions: plastics, paper, glass, metals, organic waste, textiles and potentially others. . By the database default (and per unit of reference product),'municipal solid waste' has 22.9% water on wet mass basis (77.1% dry matter) and Carbon present is of both fossil (17.15% on a dry matter basis), and non-fossil origin (26.17% on a dry matter basis). It has a lower heating value of 11.74 MJ/kg . This kind of by-product (recyclable or waste) is generated from ordinary transforming activities, and as such can be considered for modelling waste outputs of comparable composition. In the ecoinvent database, treatment option/s for this by-product include: deposition (sanitary landfill, unsanitary landfill), thermal (municipal incineration), uncontrolled forms of disposal (open dump, open burning). Based on the aforementioned treatments, this by-product receives, it is a non-hazardous waste. In addition, this by-product is used in the following processes: clinker production; treatment of municipal solid waste, incineration. This by-product can be modelled on two levels: treatment activity and market activity. The former one refers to the specific technology treating the by-product while the latter level represents a mix of treatments. Users are encouraged to inspect the modelling assumptions of the treatment activities and when selecting the market to additionally inspect the treatment mix. Collection and transportation of this by-product is accounted in the respective market activity, users are advised to inspect and modify the average transportation distances for a case specific modelling.
e2132dc8-748d-45e2-b7f3-a53f4e55fcc2 | heat and power co-generation, wood chips, 6667 kW | IN-WB | 2010 - 2022 | ordinary transforming activity | Heat; Electricity | 3530:Steam and air conditioning supply | D - Electricity, gas, steam and air conditioning supply | 1b30b018-ac39-41f4-a9e0-92057eef8bb8 | ByProduct | waste mineral oil | 39990: Other wastes n.e.c. | kg | 'waste mineral oil' is a liquid waste under the category of industrial wastes. It is primarily generated in a wide range of industrial activities in many different sectors. 'waste mineral oil' contain the following fractions: 100% waste mineral oil. By the database default (and per unit of reference product),'waste mineral oil' has 10% water on wet mass basis (90% dry matter) and Carbon present is of only fossil origin (86.44% on a dry matter basis). It has a higher heating value of 41.8 MJ/kg . This kind of by-product (recyclable or waste) is generated from ordinary transforming activities, and as such can be considered for modelling waste outputs of comparable composition. In the ecoinvent database, treatment option/s for this by-product include: thermal (hazardous waste incineration). Based on the aforementioned treatments this by-product receives, it is a hazardous waste. In addition, this by-product is used in the following processes: clinker production. This by-product can be modelled on two levels: treatment activity and market activity. The former one refers to the specific technology treating the by-product while the latter level represents a mix of treatments. Users are encouraged to inspect the modelling assumptions of the treatment activities and when selecting the market to additionally inspect the treatment mix. Collection and transportation of this by-product is accounted in the respective market activity, users are advised to inspect and modify the average transportation distances for a case specific modelling.
e2132dc8-748d-45e2-b7f3-a53f4e55fcc2 | heat and power co-generation, wood chips, 6667 kW | IN-WB | 2010 - 2022 | ordinary transforming activity | Heat; Electricity | 3530:Steam and air conditioning supply | D - Electricity, gas, steam and air conditioning supply | e8a51ec1-60cb-4ead-a948-ad1142c61918 | ByProduct | wastewater, average | 39990: Other wastes n.e.c. | m3 | 'wastewater, average' is a by-product (wastewater) produced from residential sources. It is generated from a wide range of residential, industrial and commercial activities. By the database default (and per unit of reference product),'wastewater, average' has the following physicochemical characteristics: C: 0.000000043979 kg/m3 , N: 0.031015 kg/m3 , P: 0.0044833 kg/m3. This by-product can have a regional-specific composition; users are prompted to refer to the properties of this wastewater (in activities treating them) for a detailed elemental composition. This kind of by-product (wastewater) is generated from ordinary transforming activities, and as such can be considered for modelling wastewater outputs of comparable composition. In the ecoinvent database, treatment option/s for this wastewater include: wastewater treatment plant. This by-product can be modelled on two levels: treatment activity and market activity. The former one refers to the specific technology treating the by-product while the latter level represents a mix of treatments. Users are encouraged to inspect the modelling assumptions of the treatment activities and when selecting the market to additionally inspect the treatment mix. Collection and transportation of wastewater is accounted in the respective market activity with the use of sewer infrastructure; Transportation of wastewater through a sewer grid results in losses until the wastewater enters the wastewater treatment plant. Direct emissions due to those losses are considered in the market activity. Losses are regional specific and thus users are encouraged to inspect the regional modelling assumptions.
e2132dc8-748d-45e2-b7f3-a53f4e55fcc2 | heat and power co-generation, wood chips, 6667 kW | IN-WB | 2010 - 2022 | ordinary transforming activity | Heat; Electricity | 3530:Steam and air conditioning supply | D - Electricity, gas, steam and air conditioning supply | a7abd72a-4d9c-4f99-abfc-3de79d425a96 | ByProduct | wood ash mixture, pure | 3928: Sawdust and wood waste and scrap | kg | 'wood ash mixture, pure' is a solid waste under the category of industrial wastes. It is primarily generated in heat generation from wood, as well as production and processing activities from different kind of wood e.g. tissue paper, particleboard, laminated timber, hardwood board, etc. 'wood ash mixture, pure' contain the following fractions: 100% ash from combustion of wood. By the database default (and per unit of reference product),'wood ash mixture, pure' has 0% water on wet mass basis (100% dry matter) and Carbon present is of only non-fossil origin (1.2% on a dry matter basis). It has no heating value. This kind of by-product (recyclable or waste) is generated from ordinary transforming activities, and as such can be considered for modelling waste outputs of comparable composition. In the ecoinvent database, treatment option/s for this by-product include: deposition (sanitary landfill, landfarming), thermal (municipal incineration). Based on the aforementioned treatments, this by-product receives, it is a non-hazardous waste. This by-product can be modelled on two levels: treatment activity and market activity. The former one refers to the specific technology treating the by-product while the latter level represents a mix of treatments. Users are encouraged to inspect the modelling assumptions of the treatment activities and when selecting the market to additionally inspect the treatment mix. Collection and transportation of this by-product is accounted in the respective market activity, users are advised to inspect and modify the average transportation distances for a case specific modelling.
7fed7538-e5c1-42c7-9079-848416693353 | treatment of bottom ash, MSWI[F]-WWT, heat carrier liquid, 40% C3H8O2, slag compartment | CH | 1994 - 2022 | ordinary transforming activity | Waste Treatment & Recycling | 3821:Treatment and disposal of non-hazardous waste | E - Water supply; sewerage, waste management and remediation activities | da5f3780-7539-4fa2-a491-7ceb46866c89 | ReferenceProduct | bottom ash, MSWI[F]-WWT, heat carrier liquid, 40% C3H8O2 | 3932: Ash and residue (except from the manufacture of iron or steel), containing metals or metallic compounds, except[…] | kg | 'bottom ash, MSWI[F]-WWT, heat carrier liquid, 40% C3H8O2' is a solid waste under the category of industrial wastes. This bottom ash is produced exclusively in the incineration (with fly ash extraxtion) of 'sewage sludge, 70% water, WWT, heat carrier liquid, 40% C3H8O2' that in turn is produced exclusively from the wastewater treatment of 'heat carrier liquid, 40% C3H8O2'. The composition of the bottom ash, is specific and dependent on the original composition of 'heat carrier liquid, 40% C3H8O2' 'bottom ash, MSWI[F]-WWT, heat carrier liquid, 40% C3H8O2' contain the following fractions: 100% bottom ash. By the database default (and per unit of reference product),'bottom ash, MSWI[F]-WWT, heat carrier liquid, 40% C3H8O2' has 41.7843% water on wet mass basis (70.5297% dry matter) and Carbon present is of only fossil origin (32.92% on a dry matter basis). It has no heating value. This kind of by-product (recyclable or waste) is generated in a specific treatment process, and as such is not intended to be used as for modelling waste outputs from other activities. In the ecoinvent database, treatment option/s for this by-product include: deposition (slag landfill). Based on the aforementioned treatments, this by-product receives, it is a non-hazardous waste. This by-product can be modelled on two levels: treatment activity and market activity. The former one refers to the specific technology treating the by-product while the latter level represents a mix of treatments. Users are encouraged to inspect the modelling assumptions of the treatment activities and when selecting the market to additionally inspect the treatment mix. Collection and transportation of this by-product is accounted in the respective market activity, users are advised to inspect and modify the average transportation distances for a case specific modelling. 'bottom ash, MSWI[F]-WWT, heat carrier liquid, 40% C3H8O2' is a solid waste under the category of industrial wastes. This bottom ash is produced exclusively in the incineration (with fly ash extraxtion) of 'sewage sludge, 70% water, WWT, heat carrier liquid, 40% C3H8O2' that in turn is produced exclusively from the wastewater treatment of 'heat carrier liquid, 40% C3H8O2'. The composition of the bottom ash, is specific and dependent on the original composition of 'heat carrier liquid, 40% C3H8O2' 'bottom ash, MSWI[F]-WWT, heat carrier liquid, 40% C3H8O2' contain the following fractions: 100% bottom ash. By the database default (and per unit of reference product),'bottom ash, MSWI[F]-WWT, heat carrier liquid, 40% C3H8O2' has 41.7843% water on wet mass basis (70.5297% dry matter) and Carbon present is of only fossil origin (32.92% on a dry matter basis). It has no heating value. This kind of by-product (recyclable or waste) is generated in a specific treatment process, and as such is not intended to be used as for modelling waste outputs from other activities. In the ecoinvent database, treatment option/s for this by-product include: deposition (slag landfill). Based on the aforementioned treatments, this by-product receives, it is a non-hazardous waste. This by-product can be modelled on two levels: treatment activity and market activity. The former one refers to the specific technology treating the by-product while the latter level represents a mix of treatments. Users are encouraged to inspect the modelling assumptions of the treatment activities and when selecting the market to additionally inspect the treatment mix. Collection and transportation of this by-product is accounted in the respective market activity, users are advised to inspect and modify the average transportation distances for a case specific modelling.
2f5e5b8a-af53-4148-a358-3b4c18a2b50c | heat and power co-generation, wood chips, 6667 kW, state-of-the-art 2014 | CA-AB | 2010 - 2022 | ordinary transforming activity | Heat; Electricity | 3530:Steam and air conditioning supply | D - Electricity, gas, steam and air conditioning supply | 71e2f1db-a2c5-44d0-8337-dfff15be974d | ReferenceProduct | heat, district or industrial, other than natural gas | 17300: Steam and hot water | MJ | This product represents heat measured in MJ. The heat is produced through various other means than natural gas. This includes burning of biomethane in gas turbine; biogas in co-gen gas engine; anthracite, coal, lignite briquettes and coke in stove; hardwood, logs, softwood, wood chips, wood pellets in furnaces and wood heaters; light fuel oil in boilers. Also contributing are heat from heat pumps and solar collectors. The dataset is targeted for district and industrial-scale heating.
2f5e5b8a-af53-4148-a358-3b4c18a2b50c | heat and power co-generation, wood chips, 6667 kW, state-of-the-art 2014 | CA-AB | 2010 - 2022 | ordinary transforming activity | Heat; Electricity | 3530:Steam and air conditioning supply | D - Electricity, gas, steam and air conditioning supply | 66c93e71-f32b-4591-901c-55395db5c132 | ByProduct | electricity, high voltage | 17100: Electrical energy | kWh | This product represents electrical energy measured in kWh. If electricity is taken from a market for electricity, the transmission infrastructure, country-specific losses and transformation losses (for markets for medium and low voltage) are included. Covers voltages above 24 kV.
2f5e5b8a-af53-4148-a358-3b4c18a2b50c | heat and power co-generation, wood chips, 6667 kW, state-of-the-art 2014 | CA-AB | 2010 - 2022 | ordinary transforming activity | Heat; Electricity | 3530:Steam and air conditioning supply | D - Electricity, gas, steam and air conditioning supply | 27da8130-82ba-485c-a800-b89efdcb0491 | ByProduct | municipal solid waste | 39910: Municipal waste | kg | 'municipal solid waste' is a solid waste under the category of residential wastes. It can be sourced in many and various ways and therefore it can belong in all waste categories (commercial and institutional, industrial and construction and demolition). It is primarily generated in a wide range of activities from many different sectors. 'municipal solid waste' contain the following fractions: plastics, paper, glass, metals, organic waste, textiles and potentially others. . By the database default (and per unit of reference product),'municipal solid waste' has 22.9% water on wet mass basis (77.1% dry matter) and Carbon present is of both fossil (17.15% on a dry matter basis), and non-fossil origin (26.17% on a dry matter basis). It has a lower heating value of 11.74 MJ/kg . This kind of by-product (recyclable or waste) is generated from ordinary transforming activities, and as such can be considered for modelling waste outputs of comparable composition. In the ecoinvent database, treatment option/s for this by-product include: deposition (sanitary landfill, unsanitary landfill), thermal (municipal incineration), uncontrolled forms of disposal (open dump, open burning). Based on the aforementioned treatments, this by-product receives, it is a non-hazardous waste. In addition, this by-product is used in the following processes: clinker production; treatment of municipal solid waste, incineration. This by-product can be modelled on two levels: treatment activity and market activity. The former one refers to the specific technology treating the by-product while the latter level represents a mix of treatments. Users are encouraged to inspect the modelling assumptions of the treatment activities and when selecting the market to additionally inspect the treatment mix. Collection and transportation of this by-product is accounted in the respective market activity, users are advised to inspect and modify the average transportation distances for a case specific modelling.
2f5e5b8a-af53-4148-a358-3b4c18a2b50c | heat and power co-generation, wood chips, 6667 kW, state-of-the-art 2014 | CA-AB | 2010 - 2022 | ordinary transforming activity | Heat; Electricity | 3530:Steam and air conditioning supply | D - Electricity, gas, steam and air conditioning supply | 1b30b018-ac39-41f4-a9e0-92057eef8bb8 | ByProduct | waste mineral oil | 39990: Other wastes n.e.c. | kg | 'waste mineral oil' is a liquid waste under the category of industrial wastes. It is primarily generated in a wide range of industrial activities in many different sectors. 'waste mineral oil' contain the following fractions: 100% waste mineral oil. By the database default (and per unit of reference product),'waste mineral oil' has 10% water on wet mass basis (90% dry matter) and Carbon present is of only fossil origin (86.44% on a dry matter basis). It has a higher heating value of 41.8 MJ/kg . This kind of by-product (recyclable or waste) is generated from ordinary transforming activities, and as such can be considered for modelling waste outputs of comparable composition. In the ecoinvent database, treatment option/s for this by-product include: thermal (hazardous waste incineration). Based on the aforementioned treatments this by-product receives, it is a hazardous waste. In addition, this by-product is used in the following processes: clinker production. This by-product can be modelled on two levels: treatment activity and market activity. The former one refers to the specific technology treating the by-product while the latter level represents a mix of treatments. Users are encouraged to inspect the modelling assumptions of the treatment activities and when selecting the market to additionally inspect the treatment mix. Collection and transportation of this by-product is accounted in the respective market activity, users are advised to inspect and modify the average transportation distances for a case specific modelling.
2f5e5b8a-af53-4148-a358-3b4c18a2b50c | heat and power co-generation, wood chips, 6667 kW, state-of-the-art 2014 | CA-AB | 2010 - 2022 | ordinary transforming activity | Heat; Electricity | 3530:Steam and air conditioning supply | D - Electricity, gas, steam and air conditioning supply | e8a51ec1-60cb-4ead-a948-ad1142c61918 | ByProduct | wastewater, average | 39990: Other wastes n.e.c. | m3 | 'wastewater, average' is a by-product (wastewater) produced from residential sources. It is generated from a wide range of residential, industrial and commercial activities. By the database default (and per unit of reference product),'wastewater, average' has the following physicochemical characteristics: C: 0.000000043979 kg/m3 , N: 0.031015 kg/m3 , P: 0.0044833 kg/m3. This by-product can have a regional-specific composition; users are prompted to refer to the properties of this wastewater (in activities treating them) for a detailed elemental composition. This kind of by-product (wastewater) is generated from ordinary transforming activities, and as such can be considered for modelling wastewater outputs of comparable composition. In the ecoinvent database, treatment option/s for this wastewater include: wastewater treatment plant. This by-product can be modelled on two levels: treatment activity and market activity. The former one refers to the specific technology treating the by-product while the latter level represents a mix of treatments. Users are encouraged to inspect the modelling assumptions of the treatment activities and when selecting the market to additionally inspect the treatment mix. Collection and transportation of wastewater is accounted in the respective market activity with the use of sewer infrastructure; Transportation of wastewater through a sewer grid results in losses until the wastewater enters the wastewater treatment plant. Direct emissions due to those losses are considered in the market activity. Losses are regional specific and thus users are encouraged to inspect the regional modelling assumptions.
2f5e5b8a-af53-4148-a358-3b4c18a2b50c | heat and power co-generation, wood chips, 6667 kW, state-of-the-art 2014 | CA-AB | 2010 - 2022 | ordinary transforming activity | Heat; Electricity | 3530:Steam and air conditioning supply | D - Electricity, gas, steam and air conditioning supply | a7abd72a-4d9c-4f99-abfc-3de79d425a96 | ByProduct | wood ash mixture, pure | 3928: Sawdust and wood waste and scrap | kg | 'wood ash mixture, pure' is a solid waste under the category of industrial wastes. It is primarily generated in heat generation from wood, as well as production and processing activities from different kind of wood e.g. tissue paper, particleboard, laminated timber, hardwood board, etc. 'wood ash mixture, pure' contain the following fractions: 100% ash from combustion of wood. By the database default (and per unit of reference product),'wood ash mixture, pure' has 0% water on wet mass basis (100% dry matter) and Carbon present is of only non-fossil origin (1.2% on a dry matter basis). It has no heating value. This kind of by-product (recyclable or waste) is generated from ordinary transforming activities, and as such can be considered for modelling waste outputs of comparable composition. In the ecoinvent database, treatment option/s for this by-product include: deposition (sanitary landfill, landfarming), thermal (municipal incineration). Based on the aforementioned treatments, this by-product receives, it is a non-hazardous waste. This by-product can be modelled on two levels: treatment activity and market activity. The former one refers to the specific technology treating the by-product while the latter level represents a mix of treatments. Users are encouraged to inspect the modelling assumptions of the treatment activities and when selecting the market to additionally inspect the treatment mix. Collection and transportation of this by-product is accounted in the respective market activity, users are advised to inspect and modify the average transportation distances for a case specific modelling.
1078de33-2643-5c8c-b638-946d00f74b86 | electricity voltage transformation from medium to low voltage | CU | 2012 - 2022 | ordinary transforming activity | Electricity | 3510:Electric power generation, transmission and distribution | D - Electricity, gas, steam and air conditioning supply | d69294d7-8d64-4915-a896-9996a014c410 | ReferenceProduct | electricity, low voltage | 17100: Electrical energy | kWh | This product represents electrical energy measured in kWh. If electricity is taken from a market for electricity, the transmission infrastructure, country-specific losses and transformation losses (for markets for medium and low voltage) are included. Covers voltages below 1 kV.
bb68fbc7-f2a1-5b3a-8e59-3f5013aa6d16 | market for electricity, low voltage | TN | 2014 - 2022 | market activity | Electricity | 3510:Electric power generation, transmission and distribution | D - Electricity, gas, steam and air conditioning supply | d69294d7-8d64-4915-a896-9996a014c410 | ReferenceProduct | electricity, low voltage | 17100: Electrical energy | kWh | This product represents electrical energy measured in kWh. If electricity is taken from a market for electricity, the transmission infrastructure, country-specific losses and transformation losses (for markets for medium and low voltage) are included. Covers voltages below 1 kV.
67c4f58a-1787-4718-92d1-8787da0bf098 | market for heat, solar+gas, multiple-dwelling, for hot water | GLO | 2011 - 2022 | market activity | Heat | 3530:Steam and air conditioning supply | D - Electricity, gas, steam and air conditioning supply | 386915d8-286e-41f3-b448-a525344d873d | ReferenceProduct | heat, solar+gas, multiple-dwelling, for hot water | 17300: Steam and hot water | MJ | This product represents heat measured in MJ. Heat for hot water and room heating (combined system) is produced with a combination of a solar collector system and auxiliary heating unit powered by natural gas. The collector system is made up of a pump, a water storage, tubes and the collector itself. This heat product is intended for a multiple dwelling house. Approx. 25% of heat delivered is produced through the collector system.
2bbe1e8a-016c-436e-828d-659571dba590 | selective coating, copper sheet, physical vapour deposition | CA-QC | 1997 - 2022 | ordinary transforming activity | Metals | 2592:Treatment and coating of metals; machining | C - Manufacturing | 6a593531-0c2e-4bf0-8306-a128958eba2d | ReferenceProduct | selective coat, copper sheet, physical vapour deposition | 4151: Semi-finished products of copper or copper alloys | m2 | 'selective coat, copper sheet, physical vapour deposition' is a product that belongs to the metal sector. The process represents the coating of 1 m2 copper sheet by a physical vapour deposition (PVD) process with a titanium-nitrate-oxide layer in a vacuum chamber. Copper is a transition metal. It is in a form of sheet. It can be used in the following applications and/or processes: on solar absorbers.
78e41502-0878-5d60-8826-d7803d991967 | market for waste polyethylene | LT | 2018 - 2022 | market activity | Waste Treatment & Recycling | 3821:Treatment and disposal of non-hazardous waste | E - Water supply; sewerage, waste management and remediation activities | 7ee0ddc3-924d-4339-b9bf-7856af6a698f | ReferenceProduct | waste polyethylene | 39270: Waste, parings and scrap of plastics | kg | 'waste polyethylene' is a solid waste under the category of construction and demolition wastes. It can be sourced in many and various ways and therefore it can belong in all waste categories (commercial and institutional, industrial and construction and demolition). It is primarily generated in a wide range of production and construction activities in many different sectors. 'waste polyethylene' contain the following fractions: 100% waste polyethylene. By the database default (and per unit of reference product),'waste polyethylene' has 0.4% water on wet mass basis (99.6% dry matter) and Carbon present is of only fossil origin (82.53% on a dry matter basis). It has a higher heating value of 42.82 MJ/kg . This kind of by-product (recyclable or waste) is generated from ordinary transforming activities, and as such can be considered for modelling waste outputs of comparable composition. In the ecoinvent database, treatment option/s for this by-product include: deposition (sanitary landfill, unsanitary landfill), thermal (municipal incineration), uncontrolled forms of disposal (open dump, open burning). Based on the aforementioned treatments, this by-product receives, it is a non-hazardous waste. This by-product can be modelled on two levels: treatment activity and market activity. The former one refers to the specific technology treating the by-product while the latter level represents a mix of treatments. Users are encouraged to inspect the modelling assumptions of the treatment activities and when selecting the market to additionally inspect the treatment mix. Collection and transportation of this by-product is accounted in the respective market activity, users are advised to inspect and modify the average transportation distances for a case specific modelling. | 009002-88-4
b7e021f4-26b6-4255-8c9e-382c7247e2a6 | furnace production, pellets, 9kW | CH | 2010 - 2022 | ordinary transforming activity | Infrastructure & Machinery; Heat | 2815:Manufacture of ovens, furnaces and furnace burners | C - Manufacturing | ee470011-1939-48de-b1b9-246ec780476a | ReferenceProduct | furnace, pellets, 9kW | 43420: Industrial or laboratory furnaces and ovens, except non-electric bakery ovens; other industrial or laboratory […] | unit | This is an infrastructure, representing the product of a pellet furnace that is used for domestic heating. It is assumed to have lifetime of 15 years and an estimated lifetime operation time of 1,182,600 h. The process includes the most important materials used for the fabrication of the furnace, their end-of-life, energy and heat for the construction and the end-of-life of the device.
b7e021f4-26b6-4255-8c9e-382c7247e2a6 | furnace production, pellets, 9kW | CH | 2010 - 2022 | ordinary transforming activity | Infrastructure & Machinery; Heat | 2815:Manufacture of ovens, furnaces and furnace burners | C - Manufacturing | 240c1a3c-1aba-4528-afc3-3f27f56583be | ByProduct | inert waste, for final disposal | 39: Wastes or scraps | kg | 'inert waste, for final disposal' is a solid waste under the category of construction and demolition wastes. It can be sourced in many and various ways and therefore it can belong in the following waste categories: industrial. It is primarily generated in a wide range of production, construction activities in different sectors. 'inert waste, for final disposal' contain the following fractions: 100% inert waste (inorganic building materials like concrete and bricks, excavation materials, similar materials). By the database default (and per unit of reference product),'inert waste, for final disposal' has 0.5% water on wet mass basis (99.5% dry matter) and it has no Carbon content. It has no heating value. This kind of by-product (recyclable or waste) is generated from ordinary transforming activities, and as such can be considered for modelling waste outputs of comparable composition. In the ecoinvent database, treatment option/s for this by-product include: deposition (inert material landfill). Based on the aforementioned treatments, this by-product receives, it is a non-hazardous waste. This by-product can be modelled on two levels: treatment activity and market activity. The former one refers to the specific technology treating the by-product while the latter level represents a mix of treatments. Users are encouraged to inspect the modelling assumptions of the treatment activities and when selecting the market to additionally inspect the treatment mix. Collection and transportation of this by-product is accounted in the respective market activity, users are advised to inspect and modify the average transportation distances for a case specific modelling.
b7e021f4-26b6-4255-8c9e-382c7247e2a6 | furnace production, pellets, 9kW | CH | 2010 - 2022 | ordinary transforming activity | Infrastructure & Machinery; Heat | 2815:Manufacture of ovens, furnaces and furnace burners | C - Manufacturing | d7432632-40dc-4af8-8125-cb70dd9742c5 | ByProduct | iron scrap, unsorted | 39310: Slag, dross, scalings and other waste from the manufacture of iron or steel | kg | 'iron scrap, unsorted' is a solid waste under the category of industrial wastes. It can be sourced in many and various ways and therefore it can belong in the following waste categories: construction and demolition. It is primarily generated in construction activities and metal production. 'iron scrap, unsorted' contain the following fractions: 100% unsorted iron scrap. By the database default (and per unit of reference product),'iron scrap, unsorted' has 0% water on wet mass basis (100% dry matter) and it has no Carbon content. It has no heating value. This kind of by-product (recyclable or waste) is generated from ordinary transforming activities, and as such can be considered for modelling waste outputs of comparable composition. In the ecoinvent database, this by-product is used in the following processes: iron(III) chloride production, without water, in 12% iron solution state; iron(III) chloride production, without water, in 14% iron solution state; sorting and pressing of iron scrap; steel production, electric, low-alloyed. This by-product can be modelled on two levels: treatment activity and market activity. The former one refers to the specific technology treating the by-product while the latter level represents a mix of treatments. Users are encouraged to inspect the modelling assumptions of the treatment activities and when selecting the market to additionally inspect the treatment mix. Collection and transportation of this by-product is accounted in the respective market activity, users are advised to inspect and modify the average transportation distances for a case specific modelling.
b7e021f4-26b6-4255-8c9e-382c7247e2a6 | furnace production, pellets, 9kW | CH | 2010 - 2022 | ordinary transforming activity | Infrastructure & Machinery; Heat | 2815:Manufacture of ovens, furnaces and furnace burners | C - Manufacturing | 618bf4eb-bee5-4d38-8e4f-78cfebf779be | ByProduct | scrap aluminium | 39363: Waste and scrap of aluminium | kg | 'scrap aluminium' is a solid waste under the category of industrial wastes. It can be sourced in many and various ways and therefore it can belong in the following waste categories: construction and demolition. It is primarily generated in a wide range of production activities in many different sectors. 'scrap aluminium' contain the following fractions: 100% aluminium. By the database default (and per unit of reference product),'scrap aluminium' has 0% water on wet mass basis (100% dry matter) and it has no Carbon content. It has no heating value. This kind of by-product (recyclable or waste) is generated from ordinary transforming activities, and as such can be considered for modelling waste outputs of comparable composition. In the ecoinvent database, treatment option/s for this by-product include: thermal (municipal incineration). Based on the aforementioned treatments, this by-product receives, it is a non-hazardous waste. This by-product can be modelled on two levels: treatment activity and market activity. The former one refers to the specific technology treating the by-product while the latter level represents a mix of treatments. Users are encouraged to inspect the modelling assumptions of the treatment activities and when selecting the market to additionally inspect the treatment mix. Collection and transportation of this by-product is accounted in the respective market activity, users are advised to inspect and modify the average transportation distances for a case specific modelling. | 007429-90-5
b7e021f4-26b6-4255-8c9e-382c7247e2a6 | furnace production, pellets, 9kW | CH | 2010 - 2022 | ordinary transforming activity | Infrastructure & Machinery; Heat | 2815:Manufacture of ovens, furnaces and furnace burners | C - Manufacturing | adb8247d-8bbd-45aa-b111-289d0e5e2307 | ByProduct | scrap copper | 39361: Waste and scrap of copper | kg | 'scrap copper' is a solid waste under the category of industrial wastes. It can be sourced in many and various ways and therefore it can belong in the following waste categories: construction and demolition. It is primarily generated in a wide range of production activities in many different sectors. 'scrap copper' contain the following fractions: 100% wiring copper. By the database default (and per unit of reference product),'scrap copper' has 0% water on wet mass basis (100% dry matter) and it has no Carbon content. It has no heating value. This kind of by-product (recyclable or waste) is generated from ordinary transforming activities, and as such can be considered for modelling waste outputs of comparable composition. In the ecoinvent database, treatment option/s for this by-product include: thermal (municipal incineration). Based on the aforementioned treatments, this by-product receives, it is a non-hazardous waste. This by-product can be modelled on two levels: treatment activity and market activity. The former one refers to the specific technology treating the by-product while the latter level represents a mix of treatments. Users are encouraged to inspect the modelling assumptions of the treatment activities and when selecting the market to additionally inspect the treatment mix. Collection and transportation of this by-product is accounted in the respective market activity, users are advised to inspect and modify the average transportation distances for a case specific modelling. | 007440-50-8
b7e021f4-26b6-4255-8c9e-382c7247e2a6 | furnace production, pellets, 9kW | CH | 2010 - 2022 | ordinary transforming activity | Infrastructure & Machinery; Heat | 2815:Manufacture of ovens, furnaces and furnace burners | C - Manufacturing | d1a4a803-c563-4740-84cf-3c21a488bd74 | ByProduct | scrap steel | 39310: Slag, dross, scalings and other waste from the manufacture of iron or steel | kg | 'scrap steel' is a solid waste under the category of industrial wastes. It can be sourced in many and various ways and therefore it can belong in the following waste categories: construction and demolition. It is primarily generated in a wide range of production activities in many different sectors. 'scrap steel' contain the following fractions: 100& steel scrap. By the database default (and per unit of reference product),'scrap steel' has 0% water on wet mass basis (100% dry matter) and it has no Carbon content. It has no heating value. This kind of by-product (recyclable or waste) is generated from ordinary transforming activities, and as such can be considered for modelling waste outputs of comparable composition. In the ecoinvent database, treatment option/s for this by-product include: deposition (inert material landfill), thermal (municipal incineration). Based on the aforementioned treatments, this by-product receives, it is a non-hazardous waste. In addition, this by-product is used in the following processes: clinker production. This by-product can be modelled on two levels: treatment activity and market activity. The former one refers to the specific technology treating the by-product while the latter level represents a mix of treatments. Users are encouraged to inspect the modelling assumptions of the treatment activities and when selecting the market to additionally inspect the treatment mix. Collection and transportation of this by-product is accounted in the respective market activity, users are advised to inspect and modify the average transportation distances for a case specific modelling. | 007439-89-6
b7e021f4-26b6-4255-8c9e-382c7247e2a6 | furnace production, pellets, 9kW | CH | 2010 - 2022 | ordinary transforming activity | Infrastructure & Machinery; Heat | 2815:Manufacture of ovens, furnaces and furnace burners | C - Manufacturing | dae141a8-7daa-4f03-a649-b85b718ac65b | ByProduct | waste glass | 37111: Glass in the mass, in balls (except microspheres), rods or tubes, unworked; waste and scrap of glass | kg | 'waste glass' is a solid waste under the category of construction and demolition wastes. It can be sourced in many and various ways and therefore it can belong in all waste categories (commercial and institutional, industrial and construction and demolition). It is primarily generated in construction and demolition of building infrastructure and many industrial activities in many different sectors. 'waste glass' contain the following fractions: 100% inert waste (glass). By the database default (and per unit of reference product),'waste glass' has 0% water on wet mass basis (100% dry matter) and it has no Carbon content. It has a lower heating value of 0.05 MJ/kg . This kind of by-product (recyclable or waste) is generated from ordinary transforming activities, and as such can be considered for modelling waste outputs of comparable composition. In the ecoinvent database, treatment option/s for this by-product include: deposition (inert material landfill, sanitary landfill, unsanitary landfill), thermal (municipal incineration), uncontrolled forms of disposal (open dump, open burning). Based on the aforementioned treatments, this by-product receives, it is a non-hazardous waste. This by-product can be modelled on two levels: treatment activity and market activity. The former one refers to the specific technology treating the by-product while the latter level represents a mix of treatments. Users are encouraged to inspect the modelling assumptions of the treatment activities and when selecting the market to additionally inspect the treatment mix. Collection and transportation of this by-product is accounted in the respective market activity, users are advised to inspect and modify the average transportation distances for a case specific modelling.
b7e021f4-26b6-4255-8c9e-382c7247e2a6 | furnace production, pellets, 9kW | CH | 2010 - 2022 | ordinary transforming activity | Infrastructure & Machinery; Heat | 2815:Manufacture of ovens, furnaces and furnace burners | C - Manufacturing | 1b30b018-ac39-41f4-a9e0-92057eef8bb8 | ByProduct | waste mineral oil | 39990: Other wastes n.e.c. | kg | 'waste mineral oil' is a liquid waste under the category of industrial wastes. It is primarily generated in a wide range of industrial activities in many different sectors. 'waste mineral oil' contain the following fractions: 100% waste mineral oil. By the database default (and per unit of reference product),'waste mineral oil' has 10% water on wet mass basis (90% dry matter) and Carbon present is of only fossil origin (86.44% on a dry matter basis). It has a higher heating value of 41.8 MJ/kg . This kind of by-product (recyclable or waste) is generated from ordinary transforming activities, and as such can be considered for modelling waste outputs of comparable composition. In the ecoinvent database, treatment option/s for this by-product include: thermal (hazardous waste incineration). Based on the aforementioned treatments this by-product receives, it is a hazardous waste. In addition, this by-product is used in the following processes: clinker production. This by-product can be modelled on two levels: treatment activity and market activity. The former one refers to the specific technology treating the by-product while the latter level represents a mix of treatments. Users are encouraged to inspect the modelling assumptions of the treatment activities and when selecting the market to additionally inspect the treatment mix. Collection and transportation of this by-product is accounted in the respective market activity, users are advised to inspect and modify the average transportation distances for a case specific modelling.
b7e021f4-26b6-4255-8c9e-382c7247e2a6 | furnace production, pellets, 9kW | CH | 2010 - 2022 | ordinary transforming activity | Infrastructure & Machinery; Heat | 2815:Manufacture of ovens, furnaces and furnace burners | C - Manufacturing | 817fa2e4-cb4c-49bb-b52f-eac84d1053ff | ByProduct | waste mineral wool, for final disposal | 39990: Other wastes n.e.c. | kg | 'waste mineral wool, for final disposal' is a solid waste under the category of construction and demolition wastes. It can be sourced in many and various ways and therefore it can belong in the following waste categories: industrial. It is primarily generated in construction of building infrastructure and in different industrial applications like production of glass, boilers, furnace, ect. 'waste mineral wool, for final disposal' contain the following fractions: 100% inert waste (mineral wool). By the database default (and per unit of reference product),'waste mineral wool, for final disposal' has 0% water on wet mass basis (100% dry matter) and it has no Carbon content. It has no heating value. This kind of by-product (recyclable or waste) is generated from ordinary transforming activities, and as such can be considered for modelling waste outputs of comparable composition. In the ecoinvent database, treatment option/s for this by-product include: deposition (inert material landfill). Based on the aforementioned treatments, this by-product receives, it is a non-hazardous waste. This by-product can be modelled on two levels: treatment activity and market activity. The former one refers to the specific technology treating the by-product while the latter level represents a mix of treatments. Users are encouraged to inspect the modelling assumptions of the treatment activities and when selecting the market to additionally inspect the treatment mix. Collection and transportation of this by-product is accounted in the respective market activity, users are advised to inspect and modify the average transportation distances for a case specific modelling.
b7e021f4-26b6-4255-8c9e-382c7247e2a6 | furnace production, pellets, 9kW | CH | 2010 - 2022 | ordinary transforming activity | Infrastructure & Machinery; Heat | 2815:Manufacture of ovens, furnaces and furnace burners | C - Manufacturing | 7ee0ddc3-924d-4339-b9bf-7856af6a698f | ByProduct | waste polyethylene | 39270: Waste, parings and scrap of plastics | kg | 'waste polyethylene' is a solid waste under the category of construction and demolition wastes. It can be sourced in many and various ways and therefore it can belong in all waste categories (commercial and institutional, industrial and construction and demolition). It is primarily generated in a wide range of production and construction activities in many different sectors. 'waste polyethylene' contain the following fractions: 100% waste polyethylene. By the database default (and per unit of reference product),'waste polyethylene' has 0.4% water on wet mass basis (99.6% dry matter) and Carbon present is of only fossil origin (82.53% on a dry matter basis). It has a higher heating value of 42.82 MJ/kg . This kind of by-product (recyclable or waste) is generated from ordinary transforming activities, and as such can be considered for modelling waste outputs of comparable composition. In the ecoinvent database, treatment option/s for this by-product include: deposition (sanitary landfill, unsanitary landfill), thermal (municipal incineration), uncontrolled forms of disposal (open dump, open burning). Based on the aforementioned treatments, this by-product receives, it is a non-hazardous waste. This by-product can be modelled on two levels: treatment activity and market activity. The former one refers to the specific technology treating the by-product while the latter level represents a mix of treatments. Users are encouraged to inspect the modelling assumptions of the treatment activities and when selecting the market to additionally inspect the treatment mix. Collection and transportation of this by-product is accounted in the respective market activity, users are advised to inspect and modify the average transportation distances for a case specific modelling. | 009002-88-4
74f9449c-0b56-4221-8a97-2ea9dddab60e | market for electricity, medium voltage | CN-ECGC | 2020 - 2022 | market activity | Electricity | 3510:Electric power generation, transmission and distribution | D - Electricity, gas, steam and air conditioning supply | 759b89bd-3aa6-42ad-b767-5bb9ef5d331d | ReferenceProduct | electricity, medium voltage | 17100: Electrical energy | kWh | This product represents electrical energy measured in kWh. If electricity is taken from a market for electricity, the transmission infrastructure, country-specific losses and transformation losses (for markets for medium and low voltage) are included. Covers voltages between 1kV and 24 kV.
3bb3ee97-e5ab-4941-80d7-c002c789992c | market for atrazine | GLO | 2011 - 2022 | market activity | Chemicals; Agriculture & Animal Husbandry | 2021:Manufacture of pesticides and other agrochemical products | C - Manufacturing | bc06c7e3-8a07-424b-a2d9-e43b1918638d | ReferenceProduct | atrazine | 34663: Herbicides, anti-sprouting products and plant-growth regulators | kg | 'atrazine' is an organic substance with a CAS no. : 001912-24-9. It is called '6-chloro-4-N-ethyl-2-N-propan-2-yl-1,3,5-triazine-2,4-diamine' under IUPAC naming and its molecular formula is: C8H14ClN5. It is solid under normal conditions of temperature and pressure and appears in powder form with no distinct odor. It is modelled as a pure substance. Modelling this substance in a solution requires the user to add the solvent of their choice in their models. There is no publicly available information about the consumption of this substance on a consumer level. On industrial sites, the substance is used for the manufacture of products in the following sectors: manufacture of chemicals. This substance can also be used as a pesticide. | 001912-24-9
52613ee9-48c2-5ff9-8601-1e244e4dde2d | electricity, low voltage, residual mix | IT | 2021 - 2022 | ordinary transforming activity | Electricity | 3510:Electric power generation, transmission and distribution | D - Electricity, gas, steam and air conditioning supply | d69294d7-8d64-4915-a896-9996a014c410 | ReferenceProduct | electricity, low voltage | 17100: Electrical energy | kWh | This product represents electrical energy measured in kWh. If electricity is taken from a market for electricity, the transmission infrastructure, country-specific losses and transformation losses (for markets for medium and low voltage) are included. Covers voltages below 1 kV.
29df3373-2975-4cf4-acd0-db371c70f652 | water pump production, 22kW | GLO | 2007 - 2022 | ordinary transforming activity | Infrastructure & Machinery; Water Supply | 2812:Manufacture of fluid power equipment | C - Manufacturing | ec483d90-1745-483a-ad01-d6ac63952615 | ReferenceProduct | water pump, 22kW | 43220: Pumps for liquids; liquid elevators | unit | This pump is meant to represent an average water pump used for agricultural irrigation. The assumed characteristics of the pump are based on Nemecek et al. (2007): the total mass of the pump is 300 kg and the engine nominal power is 22 kW with a volumetric capacity of 30 m3/h for a delivery pressure of 7 to 8 bar.
29df3373-2975-4cf4-acd0-db371c70f652 | water pump production, 22kW | GLO | 2007 - 2022 | ordinary transforming activity | Infrastructure & Machinery; Water Supply | 2812:Manufacture of fluid power equipment | C - Manufacturing | cc755744-10f3-4cf9-8d17-fbf308dd5c5a | ByProduct | aluminium scrap, post-consumer | 39363: Waste and scrap of aluminium | kg | 'aluminium scrap, post-consumer' is a solid waste under the category of industrial wastes. It can be sourced in many and various ways and therefore it can belong in the following waste categories: construction and demolition. It is primarily generated in construction activities. 'aluminium scrap, post-consumer' contain the following fractions: 100% aluminium fraction with potential impurities. By the database default (and per unit of reference product),'aluminium scrap, post-consumer' has 0% water on wet mass basis (100% dry matter) and it has no Carbon content. It has no heating value. This kind of by-product (recyclable or waste) is generated from ordinary transforming activities, and as such can be considered for modelling waste outputs of comparable composition. In the ecoinvent database, this by-product is used in the following processes: treatment of aluminium scrap, post-consumer, by collecting, sorting, cleaning, pressing. This by-product can be modelled on two levels: treatment activity and market activity. The former one refers to the specific technology treating the by-product while the latter level represents a mix of treatments. Users are encouraged to inspect the modelling assumptions of the treatment activities and when selecting the market to additionally inspect the treatment mix. Collection and transportation of this by-product is accounted in the respective market activity, users are advised to inspect and modify the average transportation distances for a case specific modelling.
29df3373-2975-4cf4-acd0-db371c70f652 | water pump production, 22kW | GLO | 2007 - 2022 | ordinary transforming activity | Infrastructure & Machinery; Water Supply | 2812:Manufacture of fluid power equipment | C - Manufacturing | d7432632-40dc-4af8-8125-cb70dd9742c5 | ByProduct | iron scrap, unsorted | 39310: Slag, dross, scalings and other waste from the manufacture of iron or steel | kg | 'iron scrap, unsorted' is a solid waste under the category of industrial wastes. It can be sourced in many and various ways and therefore it can belong in the following waste categories: construction and demolition. It is primarily generated in construction activities and metal production. 'iron scrap, unsorted' contain the following fractions: 100% unsorted iron scrap. By the database default (and per unit of reference product),'iron scrap, unsorted' has 0% water on wet mass basis (100% dry matter) and it has no Carbon content. It has no heating value. This kind of by-product (recyclable or waste) is generated from ordinary transforming activities, and as such can be considered for modelling waste outputs of comparable composition. In the ecoinvent database, this by-product is used in the following processes: iron(III) chloride production, without water, in 12% iron solution state; iron(III) chloride production, without water, in 14% iron solution state; sorting and pressing of iron scrap; steel production, electric, low-alloyed. This by-product can be modelled on two levels: treatment activity and market activity. The former one refers to the specific technology treating the by-product while the latter level represents a mix of treatments. Users are encouraged to inspect the modelling assumptions of the treatment activities and when selecting the market to additionally inspect the treatment mix. Collection and transportation of this by-product is accounted in the respective market activity, users are advised to inspect and modify the average transportation distances for a case specific modelling.
29df3373-2975-4cf4-acd0-db371c70f652 | water pump production, 22kW | GLO | 2007 - 2022 | ordinary transforming activity | Infrastructure & Machinery; Water Supply | 2812:Manufacture of fluid power equipment | C - Manufacturing | adb8247d-8bbd-45aa-b111-289d0e5e2307 | ByProduct | scrap copper | 39361: Waste and scrap of copper | kg | 'scrap copper' is a solid waste under the category of industrial wastes. It can be sourced in many and various ways and therefore it can belong in the following waste categories: construction and demolition. It is primarily generated in a wide range of production activities in many different sectors. 'scrap copper' contain the following fractions: 100% wiring copper. By the database default (and per unit of reference product),'scrap copper' has 0% water on wet mass basis (100% dry matter) and it has no Carbon content. It has no heating value. This kind of by-product (recyclable or waste) is generated from ordinary transforming activities, and as such can be considered for modelling waste outputs of comparable composition. In the ecoinvent database, treatment option/s for this by-product include: thermal (municipal incineration). Based on the aforementioned treatments, this by-product receives, it is a non-hazardous waste. This by-product can be modelled on two levels: treatment activity and market activity. The former one refers to the specific technology treating the by-product while the latter level represents a mix of treatments. Users are encouraged to inspect the modelling assumptions of the treatment activities and when selecting the market to additionally inspect the treatment mix. Collection and transportation of this by-product is accounted in the respective market activity, users are advised to inspect and modify the average transportation distances for a case specific modelling. | 007440-50-8
29df3373-2975-4cf4-acd0-db371c70f652 | water pump production, 22kW | GLO | 2007 - 2022 | ordinary transforming activity | Infrastructure & Machinery; Water Supply | 2812:Manufacture of fluid power equipment | C - Manufacturing | d1a4a803-c563-4740-84cf-3c21a488bd74 | ByProduct | scrap steel | 39310: Slag, dross, scalings and other waste from the manufacture of iron or steel | kg | 'scrap steel' is a solid waste under the category of industrial wastes. It can be sourced in many and various ways and therefore it can belong in the following waste categories: construction and demolition. It is primarily generated in a wide range of production activities in many different sectors. 'scrap steel' contain the following fractions: 100& steel scrap. By the database default (and per unit of reference product),'scrap steel' has 0% water on wet mass basis (100% dry matter) and it has no Carbon content. It has no heating value. This kind of by-product (recyclable or waste) is generated from ordinary transforming activities, and as such can be considered for modelling waste outputs of comparable composition. In the ecoinvent database, treatment option/s for this by-product include: deposition (inert material landfill), thermal (municipal incineration). Based on the aforementioned treatments, this by-product receives, it is a non-hazardous waste. In addition, this by-product is used in the following processes: clinker production. This by-product can be modelled on two levels: treatment activity and market activity. The former one refers to the specific technology treating the by-product while the latter level represents a mix of treatments. Users are encouraged to inspect the modelling assumptions of the treatment activities and when selecting the market to additionally inspect the treatment mix. Collection and transportation of this by-product is accounted in the respective market activity, users are advised to inspect and modify the average transportation distances for a case specific modelling. | 007439-89-6
29df3373-2975-4cf4-acd0-db371c70f652 | water pump production, 22kW | GLO | 2007 - 2022 | ordinary transforming activity | Infrastructure & Machinery; Water Supply | 2812:Manufacture of fluid power equipment | C - Manufacturing | 76c62dcf-b87a-4509-9682-514079cf7975 | ByProduct | waste polyvinylchloride product | 39270: Waste, parings and scrap of plastics | kg | 'waste polyvinylchloride product' is a solid waste under the category of construction and demolition wastes. It can be sourced in many and various ways and therefore it can belong in the following waste categories: industrial. It is primarily generated in construction of building infrastructure and in electricity production machinery like water pumps, gas turbine, hot water tank, ect. 'waste polyvinylchloride product' contain the following fractions: 100% waste polyvinylchloride (PVC). By the database default (and per unit of reference product),'waste polyvinylchloride product' has 0.2% water on wet mass basis (99.8% dry matter) and Carbon present is of only fossil origin (44.09% on a dry matter basis). It has a higher heating value of 21.67 MJ/kg . This kind of by-product (recyclable or waste) is generated from ordinary transforming activities, and as such can be considered for modelling waste outputs of comparable composition. In the ecoinvent database, this by-product is used in the following processes: treatment of waste polyvinylchloride product, collection for final disposal. Based on the aforementioned treatments, this by-product receives, it is a non-hazardous waste. This by-product can be modelled on two levels: treatment activity and market activity. The former one refers to the specific technology treating the by-product while the latter level represents a mix of treatments. Users are encouraged to inspect the modelling assumptions of the treatment activities and when selecting the market to additionally inspect the treatment mix. Collection and transportation of this by-product is accounted in the respective market activity, users are advised to inspect and modify the average transportation distances for a case specific modelling. | 009002-86-2
29df3373-2975-4cf4-acd0-db371c70f652 | water pump production, 22kW | GLO | 2007 - 2022 | ordinary transforming activity | Infrastructure & Machinery; Water Supply | 2812:Manufacture of fluid power equipment | C - Manufacturing | 7513d2f5-d7ee-497b-971b-a5ad34ab5c83 | ByProduct | waste rubber, unspecified | 39: Wastes or scraps | kg | 'waste rubber, unspecified' is a solid waste under the category of construction and demolition wastes. It can be sourced in many and various ways and therefore it can belong in all waste categories (commercial and institutional, industrial and construction and demolition). It is primarily generated in a wide range of production, construction and maintenance activities in many different sectors. 'waste rubber, unspecified' contain the following fractions: 100% waste rubber. By the database default (and per unit of reference product),'waste rubber, unspecified' has 0% water on wet mass basis (100% dry matter) and Carbon present is of only fossil origin (85.3% on a dry matter basis). It has a higher heating value of 29.3 MJ/kg . This kind of by-product (recyclable or waste) is generated from ordinary transforming activities, and as such can be considered for modelling waste outputs of comparable composition. In the ecoinvent database, treatment option/s for this by-product include: thermal (municipal incineration). Based on the aforementioned treatments, this by-product receives, it is a non-hazardous waste. In addition, this by-product is used in the following processes: clinker production. This by-product can be modelled on two levels: treatment activity and market activity. The former one refers to the specific technology treating the by-product while the latter level represents a mix of treatments. Users are encouraged to inspect the modelling assumptions of the treatment activities and when selecting the market to additionally inspect the treatment mix. Collection and transportation of this by-product is accounted in the respective market activity, users are advised to inspect and modify the average transportation distances for a case specific modelling.
e9654f2c-c472-4a98-9fce-a939d0ce0f7b | transport, freight, lorry >32 metric ton, EURO2 | BR | 2020 - 2022 | ordinary transforming activity | Transport | 4923:Freight transport by road | H - Transportation and storage | 3a40db23-1aed-4b82-8117-32251e039134 | ReferenceProduct | transport, freight, lorry >32 metric ton, EURO2 | 6511: Road transport services of freight | metric ton*km | This is delivering the service of transportation of 1 metric ton across the distance of 1 km. This service only considers the transportation of goods. The vehicle operates with diesel, its emission standard is classified as EURO2 and it falls under the lorry size class of >32 metric tons. The average freight load factor of a >32 metric ton lorry is 20.9 tonnes, with a gross vehicle weight (GVW) of 38.0 tonnes. It has a lifetime capacity of 540,000 km as heavy commercial vehicle. Data for transport is calculated for an average load factor, including empty return trips.
e9654f2c-c472-4a98-9fce-a939d0ce0f7b | transport, freight, lorry >32 metric ton, EURO2 | BR | 2020 - 2022 | ordinary transforming activity | Transport | 4923:Freight transport by road | H - Transportation and storage | 3ef818f1-4d91-43b8-9027-924492a0fb50 | ByProduct | brake wear emissions, lorry | 49129: Other parts and accessories n.e.c. of motor vehicles (including brakes, gear boxes, axles, road wheels, suspen[…] | kg | 'brake wear emissions, lorry' represents the non-exhaust emissions (tyre, brake and road wear) produced by 1kg brake wear from road freight transport by lorry. It is handled with a treatment process because it models the removal of substances (tyre material) from the technosphere.
e9654f2c-c472-4a98-9fce-a939d0ce0f7b | transport, freight, lorry >32 metric ton, EURO2 | BR | 2020 - 2022 | ordinary transforming activity | Transport | 4923:Freight transport by road | H - Transportation and storage | e07508c3-a1a7-4a0b-9a57-8e15edac8c3c | ByProduct | road wear emissions, lorry | 53211: Highways (except elevated highways), streets and roads | kg | 'road wear emissions, lorry' represents the non-exhaust emissions (tyre, brake and road wear) produced by 1kg road wear from road freight transport by lorry. It is handled with a treatment process because it models the removal of substances (tyre material) from the technosphere.
e9654f2c-c472-4a98-9fce-a939d0ce0f7b | transport, freight, lorry >32 metric ton, EURO2 | BR | 2020 - 2022 | ordinary transforming activity | Transport | 4923:Freight transport by road | H - Transportation and storage | b055ff17-e9ea-4519-9e03-486795e1c7d0 | ByProduct | tyre wear emissions, lorry | 39260: Used pneumatic tyres of rubber | kg | 'tyre wear emissions, lorry' represents the non-exhaust emissions (tyre, brake and road wear) produced by 1kg tyre wear from road freight transport by lorry. It is handled with a treatment process because it models the removal of substances (tyre material) from the technosphere.
59129f01-b406-48e3-a972-ab438d591ed3 | electricity production, nuclear, pressure water reactor | CN-SD | 1990 - 2022 | ordinary transforming activity | Electricity | 3510:Electric power generation, transmission and distribution | D - Electricity, gas, steam and air conditioning supply | 66c93e71-f32b-4591-901c-55395db5c132 | ReferenceProduct | electricity, high voltage | 17100: Electrical energy | kWh | This product represents electrical energy measured in kWh. If electricity is taken from a market for electricity, the transmission infrastructure, country-specific losses and transformation losses (for markets for medium and low voltage) are included. Covers voltages above 24 kV.
59129f01-b406-48e3-a972-ab438d591ed3 | electricity production, nuclear, pressure water reactor | CN-SD | 1990 - 2022 | ordinary transforming activity | Electricity | 3510:Electric power generation, transmission and distribution | D - Electricity, gas, steam and air conditioning supply | 6666335b-58fd-4687-9e8e-4235d8dd7b20 | ByProduct | fly ash and scrubber sludge | 39: Wastes or scraps | kg | 'fly ash and scrubber sludge' is a solid waste under the category of industrial wastes. It is primarily generated in a wide range of activities in electricity and heat production and metals processing. 'fly ash and scrubber sludge' contain the following fractions: 100% separator sludge. By the database default (and per unit of reference product),'fly ash and scrubber sludge' has 90% water on wet mass basis (10% dry matter) and Carbon present is of only fossil origin (16.7% on a dry matter basis). It has a higher heating value of 0.9 MJ/kg . This kind of by-product (recyclable or waste) is generated from ordinary transforming activities, and as such can be considered for modelling waste outputs of comparable composition. In the ecoinvent database, treatment option/s for this by-product include: thermal (hazardous waste incineration). Based on the aforementioned treatments, this by-product receives, it is a hazardous waste. This by-product can be modelled on two levels: treatment activity and market activity. The former one refers to the specific technology treating the by-product while the latter level represents a mix of treatments. Users are encouraged to inspect the modelling assumptions of the treatment activities and when selecting the market to additionally inspect the treatment mix. Collection and transportation of this by-product is accounted in the respective market activity, users are advised to inspect and modify the average transportation distances for a case specific modelling.
59129f01-b406-48e3-a972-ab438d591ed3 | electricity production, nuclear, pressure water reactor | CN-SD | 1990 - 2022 | ordinary transforming activity | Electricity | 3510:Electric power generation, transmission and distribution | D - Electricity, gas, steam and air conditioning supply | e5208079-1561-4537-a1f8-863db2702d0f | ByProduct | hazardous waste, for incineration | 39: Wastes or scraps | kg | 'hazardous waste, for incineration' is a solid waste under the category of industrial wastes. It can be sourced in many and various ways and therefore it can belong in all waste categories (commercial and institutional, industrial and construction and demolition). It is primarily generated in a wide range of activities in different sectors. 'hazardous waste, for incineration' contain the following fractions: 100% average hazardous waste average (e.g. soil contaminated with mineral oil, acids, solvents, emulsions with metals, oil mixtures from e.g., oil separator, non-metallic shredder residues, electrostatic precipitator ashes from waste incineration, wastes and distillation residues from organic synthesis, or road gutter sludge). By the database default (and per unit of reference product),'hazardous waste, for incineration' has 25% water on wet mass basis (75% dry matter) and Carbon present is of only fossil origin (55.47% on a dry matter basis). It has a lower heating value of 17 MJ/kg . This kind of by-product (recyclable or waste) is generated from ordinary transforming activities, and as such can be considered for modelling waste outputs of comparable composition. In the ecoinvent database, treatment option/s for this by-product include: thermal (hazardous waste incineration). Based on the aforementioned treatments, this by-product receives, it is a hazardous waste. This by-product can be modelled on two levels: treatment activity and market activity. The former one refers to the specific technology treating the by-product while the latter level represents a mix of treatments. Users are encouraged to inspect the modelling assumptions of the treatment activities and when selecting the market to additionally inspect the treatment mix. Collection and transportation of this by-product is accounted in the respective market activity, users are advised to inspect and modify the average transportation distances for a case specific modelling.
59129f01-b406-48e3-a972-ab438d591ed3 | electricity production, nuclear, pressure water reactor | CN-SD | 1990 - 2022 | ordinary transforming activity | Electricity | 3510:Electric power generation, transmission and distribution | D - Electricity, gas, steam and air conditioning supply | 0e4b14c0-1ca8-4b85-81d9-0fe263803719 | ByProduct | low level radioactive waste | 33690: Other radioactive elements and isotopes and compounds; alloys, dispersions, ceramic products and mixtures cont[…] | m3 | 'low level radioactive waste' is a solid waste under the category of industrial wastes. It is primarily generated in electricity production and fuel processing. 'low level radioactive waste' contain the following fractions: 100% low level radioactive waste. By the database default (and per unit of reference product),'low level radioactive waste' has 0% water on wet mass basis (100% dry matter) and it has no Carbon content. It has no heating value. This kind of by-product (recyclable or waste) is generated from ordinary transforming activities, and as such can be considered for modelling waste outputs of comparable composition. In the ecoinvent database, treatment option/s for this by-product include: deposition (surface or trench deposit, interim storage), thermal (plasma torch incineration). Based on the aforementioned treatments, this by-product receives, it is a hazardous waste. This by-product can be modelled on two levels: treatment activity and market activity. The former one refers to the specific technology treating the by-product while the latter level represents a mix of treatments. Users are encouraged to inspect the modelling assumptions of the treatment activities and when selecting the market to additionally inspect the treatment mix. Collection and transportation of this by-product is accounted in the respective market activity, users are advised to inspect and modify the average transportation distances for a case specific modelling.
59129f01-b406-48e3-a972-ab438d591ed3 | electricity production, nuclear, pressure water reactor | CN-SD | 1990 - 2022 | ordinary transforming activity | Electricity | 3510:Electric power generation, transmission and distribution | D - Electricity, gas, steam and air conditioning supply | da0a552f-5a2e-4a1c-b3ed-dd52439b3d84 | ByProduct | low level radioactive waste for final repository | 33690: Other radioactive elements and isotopes and compounds; alloys, dispersions, ceramic products and mixtures cont[…] | m3 | 'low level radioactive waste for final repository' is a solid waste under the category of industrial wastes. It is primarily generated in the treatment process of radioactive waste. 'low level radioactive waste for final repository' contain the following fractions: 100% low level radioactive waste. By the database default (and per unit of reference product),'low level radioactive waste for final repository' has 0% water on wet mass basis (100% dry matter) and it has no Carbon content. It has no heating value. This kind of by-product (recyclable or waste) is generated from ordinary transforming activities, and as such can be considered for modelling waste outputs of comparable composition. In the ecoinvent database, treatment option/s for this by-product include: deposition (final repository). Based on the aforementioned treatments, this by-product receives, it is a hazardous waste. This by-product can be modelled on two levels: treatment activity and market activity. The former one refers to the specific technology treating the by-product while the latter level represents a mix of treatments. Users are encouraged to inspect the modelling assumptions of the treatment activities and when selecting the market to additionally inspect the treatment mix. Collection and transportation of this by-product is accounted in the respective market activity, users are advised to inspect and modify the average transportation distances for a case specific modelling.
59129f01-b406-48e3-a972-ab438d591ed3 | electricity production, nuclear, pressure water reactor | CN-SD | 1990 - 2022 | ordinary transforming activity | Electricity | 3510:Electric power generation, transmission and distribution | D - Electricity, gas, steam and air conditioning supply | 73d2fe81-b31b-4bfb-bea4-554ddf98296d | ByProduct | spent nuclear fuel | 33720: Spent (irradiated) fuel elements (cartridges) of nuclear reactors | kg | 'spent nuclear fuel' is a solid waste under the category of industrial wastes. It is primarily generated in electricity production from nuclear fuels. 'spent nuclear fuel' contain the following fractions: 100% spent nuclear fuel. By the database default (and per unit of reference product),'spent nuclear fuel' has 0% water on wet mass basis (100% dry matter) and it has no Carbon content. It has no heating value. This kind of by-product (recyclable or waste) is generated from ordinary transforming activities, and as such can be considered for modelling waste outputs of comparable composition. In the ecoinvent database, treatment option/s for this by-product include: chemical (reprocessing), mechanical (conditioning). Based on the aforementioned treatments, this by-product receives, it is a hazardous waste. This by-product can be modelled on two levels: treatment activity and market activity. The former one refers to the specific technology treating the by-product while the latter level represents a mix of treatments. Users are encouraged to inspect the modelling assumptions of the treatment activities and when selecting the market to additionally inspect the treatment mix. Collection and transportation of this by-product is accounted in the respective market activity, users are advised to inspect and modify the average transportation distances for a case specific modelling.
59129f01-b406-48e3-a972-ab438d591ed3 | electricity production, nuclear, pressure water reactor | CN-SD | 1990 - 2022 | ordinary transforming activity | Electricity | 3510:Electric power generation, transmission and distribution | D - Electricity, gas, steam and air conditioning supply | 1b30b018-ac39-41f4-a9e0-92057eef8bb8 | ByProduct | waste mineral oil | 39990: Other wastes n.e.c. | kg | 'waste mineral oil' is a liquid waste under the category of industrial wastes. It is primarily generated in a wide range of industrial activities in many different sectors. 'waste mineral oil' contain the following fractions: 100% waste mineral oil. By the database default (and per unit of reference product),'waste mineral oil' has 10% water on wet mass basis (90% dry matter) and Carbon present is of only fossil origin (86.44% on a dry matter basis). It has a higher heating value of 41.8 MJ/kg . This kind of by-product (recyclable or waste) is generated from ordinary transforming activities, and as such can be considered for modelling waste outputs of comparable composition. In the ecoinvent database, treatment option/s for this by-product include: thermal (hazardous waste incineration). Based on the aforementioned treatments this by-product receives, it is a hazardous waste. In addition, this by-product is used in the following processes: clinker production. This by-product can be modelled on two levels: treatment activity and market activity. The former one refers to the specific technology treating the by-product while the latter level represents a mix of treatments. Users are encouraged to inspect the modelling assumptions of the treatment activities and when selecting the market to additionally inspect the treatment mix. Collection and transportation of this by-product is accounted in the respective market activity, users are advised to inspect and modify the average transportation distances for a case specific modelling.
30b4fb62-ec88-44c7-98ca-c47c4340ae00 | heat production, natural gas, at boiler condensing modulating >100kW | Europe without Switzerland | 2000 - 2022 | ordinary transforming activity | Heat | 3530:Steam and air conditioning supply | D - Electricity, gas, steam and air conditioning supply | 1125e767-7b5d-442e-81d6-9b0d3e1919ac | ReferenceProduct | heat, district or industrial, natural gas | 17300: Steam and hot water | MJ | This product represents heat measured in MJ. The heat is produced through the burning of natural gas in co-generation units, boilers and industrial furnaces. The dataset is targeted for district and industrial-scale heating.
d51217f3-ea32-5cfb-89f4-8c1005d4d603 | market for sodium hypochlorite, without water, in 15% solution state | RER | 2018 - 2022 | market activity | Chemicals | 2011:Manufacture of basic chemicals | C - Manufacturing | 96501bb6-a68f-41f5-a067-92137e816e05 | ReferenceProduct | sodium hypochlorite, without water, in 15% solution state | 34240: Phosphates of triammonium; salts and peroxysalts of inorganic acids and metals n.e.c. | kg | 'sodium hypochlorite, without water, in 15% solution state' is an inorganic substance with a CAS no. : 007681-52-9. It is called 'sodium;hypochlorite' under IUPAC naming and its molecular formula is: ClNaO. It is liquid under normal conditions of temperature and pressure and appears as a greenish-yellow liquid with a disagreeable, sweetish odor. It is modelled as a pure substance. Industrially, this product is mostly used in 15% solution state. Modelling this substance in a solution requires the user to add the solvent of their choice in their models. On a consumer level, is used in the following products: washing & cleaning products, textile treatment products and dyes, water treatment chemicals, perfumes and fragrances and cosmetics and personal care products. There is no publicly available information about the consumption of this substance on industrial sites. | 007681-52-9
c7d3d960-3428-4ac7-ae92-8b9961583153 | electricity production, photovoltaic, 570kWp open ground installation, multi-Si | CN-GZ | 2008 - 2022 | ordinary transforming activity | Electricity | 3510:Electric power generation, transmission and distribution | D - Electricity, gas, steam and air conditioning supply | d69294d7-8d64-4915-a896-9996a014c410 | ReferenceProduct | electricity, low voltage | 17100: Electrical energy | kWh | This product represents electrical energy measured in kWh. If electricity is taken from a market for electricity, the transmission infrastructure, country-specific losses and transformation losses (for markets for medium and low voltage) are included. Covers voltages below 1 kV.
c7d3d960-3428-4ac7-ae92-8b9961583153 | electricity production, photovoltaic, 570kWp open ground installation, multi-Si | CN-GZ | 2008 - 2022 | ordinary transforming activity | Electricity | 3510:Electric power generation, transmission and distribution | D - Electricity, gas, steam and air conditioning supply | e8a51ec1-60cb-4ead-a948-ad1142c61918 | ByProduct | wastewater, average | 39990: Other wastes n.e.c. | m3 | 'wastewater, average' is a by-product (wastewater) produced from residential sources. It is generated from a wide range of residential, industrial and commercial activities. By the database default (and per unit of reference product),'wastewater, average' has the following physicochemical characteristics: C: 0.000000043979 kg/m3 , N: 0.031015 kg/m3 , P: 0.0044833 kg/m3. This by-product can have a regional-specific composition; users are prompted to refer to the properties of this wastewater (in activities treating them) for a detailed elemental composition. This kind of by-product (wastewater) is generated from ordinary transforming activities, and as such can be considered for modelling wastewater outputs of comparable composition. In the ecoinvent database, treatment option/s for this wastewater include: wastewater treatment plant. This by-product can be modelled on two levels: treatment activity and market activity. The former one refers to the specific technology treating the by-product while the latter level represents a mix of treatments. Users are encouraged to inspect the modelling assumptions of the treatment activities and when selecting the market to additionally inspect the treatment mix. Collection and transportation of wastewater is accounted in the respective market activity with the use of sewer infrastructure; Transportation of wastewater through a sewer grid results in losses until the wastewater enters the wastewater treatment plant. Direct emissions due to those losses are considered in the market activity. Losses are regional specific and thus users are encouraged to inspect the regional modelling assumptions.
a7bd59ab-a6ff-537d-8d76-73ce57a55de8 | market for sewage sludge, 75% water, WWT, WW from potato starch production | GLO | 2010 - 2022 | market activity | Waste Treatment & Recycling | 3821:Treatment and disposal of non-hazardous waste | E - Water supply; sewerage, waste management and remediation activities | 2a6b4c59-6eb3-4488-a10e-5313f1c2ae81 | ReferenceProduct | sewage sludge, 75% water, WWT, WW from potato starch production | 39920: Sewage sludge | kg | 'sewage sludge, 75% water, WWT, WW from potato starch production' is a liquid waste under the category of industrial wastes. This sewage sludge is produced exclusively in the wastewater treatment of 'WW from potato starch production'. The composition of the sewage sludge, is specific to and dependent on the original composition of 'WW from potato starch production'. 'sewage sludge, 75% water, WWT, WW from potato starch production' contain the following fractions: 100% sewage sludge with 75% water content. By the database default (and per unit of reference product),'sewage sludge, 75% water, WWT, WW from potato starch production' has 75% water on wet mass basis (25% dry matter) and Carbon present is of both fossil (0.59% on a dry matter basis), and non-fossil origin (55.29% on a dry matter basis). It has a higher heating value of 24.94 MJ/kg and a lower heating value of 16.84 MJ/kg . This kind of by-product (recyclable or waste) is generated in a specific treatment process, and as such is not intended to be used as for modelling waste outputs from other activities. In the ecoinvent database, treatment option/s for this by-product include: deposition (sanitary landfill). Based on the aforementioned treatments, this by-product receives, it is a non-hazardous waste. This by-product can be modelled on two levels: treatment activity and market activity. The former one refers to the specific technology treating the by-product while the latter level represents a mix of treatments. Users are encouraged to inspect the modelling assumptions of the treatment activities and when selecting the market to additionally inspect the treatment mix. Collection and transportation of this by-product is accounted in the respective market activity, users are advised to inspect and modify the average transportation distances for a case specific modelling. 'sewage sludge, 75% water, WWT, WW from potato starch production' is a liquid waste under the category of industrial wastes. This sewage sludge is produced exclusively in the wastewater treatment of 'WW from potato starch production'. The composition of the sewage sludge, is specific to and dependent on the original composition of 'WW from potato starch production'. 'sewage sludge, 75% water, WWT, WW from potato starch production' contain the following fractions: 100% sewage sludge with 75% water content. By the database default (and per unit of reference product),'sewage sludge, 75% water, WWT, WW from potato starch production' has 75% water on wet mass basis (25% dry matter) and Carbon present is of both fossil (0.59% on a dry matter basis), and non-fossil origin (55.29% on a dry matter basis). It has a higher heating value of 24.94 MJ/kg and a lower heating value of 16.84 MJ/kg . This kind of by-product (recyclable or waste) is generated in a specific treatment process, and as such is not intended to be used as for modelling waste outputs from other activities. In the ecoinvent database, treatment option/s for this by-product include: deposition (sanitary landfill). Based on the aforementioned treatments, this by-product receives, it is a non-hazardous waste. This by-product can be modelled on two levels: treatment activity and market activity. The former one refers to the specific technology treating the by-product while the latter level represents a mix of treatments. Users are encouraged to inspect the modelling assumptions of the treatment activities and when selecting the market to additionally inspect the treatment mix. Collection and transportation of this by-product is accounted in the respective market activity, users are advised to inspect and modify the average transportation distances for a case specific modelling.
f0bda98b-199b-5328-8f9e-9df13518fab1 | treatment of antimony slag, desulfurised, residual material landfill | GLO | 2017 - 2022 | ordinary transforming activity | Waste Treatment & Recycling | 3822:Treatment and disposal of hazardous waste | E - Water supply; sewerage, waste management and remediation activities | 651239c6-1254-5fe3-90bc-7c62c86d12e8 | ReferenceProduct | antimony slag, desulfurised | 39368: Waste and scrap of antimony and chromium | kg | "'antimony slag, desulfurised' is a solid waste under the category of industrial wastes. It is primarily generated in antimony production. 'antimony slag, desulfurised' contain the following fractions: 100% antimony slag. By the database default (and per unit of reference product), 'antimony slag, desulfurised' has 0% water on wet mass basis (100% dry matter) and it has no Carbon content. It has no heating value. This kind of by-product (recyclable or waste) is generated from ordinary transforming activities, and as such can be considered for modelling waste outputs of comparable composition. In the ecoinvent database, treatment option/s for this by-product include: deposition (residual material landfill). Based on the aforementioned treatments, this by-product receives, it is a hazardous waste. This by-product can be modelled on two levels: treatment activity and market activity. The former one refers to the specific technology treating the by-product while the latter level represents a mix of treatments. Users are encouraged to inspect the modelling assumptions of the treatment activities and when selecting the market to additionally inspect the treatment mix. Collection and transportation of this by-product is accounted in the respective market activity, users are advised to inspect and modify the average transportation distances for a case specific modelling."
bd52f55c-4771-4cf9-9ab1-86158f4143b1 | ethoxylated alcohol (AE7) production, palm kernel oil | RER | 1992 - 2022 | ordinary transforming activity | Chemicals | 2023:Manufacture of soap and detergents, cleaning and polishing preparations, pe | C - Manufacturing | ee02b2e7-9c42-4fe3-904b-2a4a6f221656 | ReferenceProduct | ethoxylated alcohol (AE7) | 353: Soap, cleaning preparations, perfumes and toilet preparations | kg | 'ethoxylated alcohol (AE7)' is an organic substance with a CAS no. : produced within the reaction of a primary alcohol and ethylene oxide. It therefore comprises an ether and a hydroxy functional group. AE7 stands for alcohol, ethoxylated followed by a number indicating the average number of ethylene oxide molecules added. It is called '' under IUPAC naming and its molecular formula is: CH3(CH2)4(OC2H4)OH. It is liquid under normal conditions of temperature and pressure. It is modelled as a pure substance. Modelling this substance in a solution requires the user to add the solvent of their choice in their models. On a consumer level, is used in the following products: surfactants. There is no publicly available information about the consumption of this substance on industrial sites.
94e9b50a-a1d8-4357-bad6-0b7f55daaead | electricity production, hydro, run-of-river | LV | 1945 - 2022 | ordinary transforming activity | Electricity | 3510:Electric power generation, transmission and distribution | D - Electricity, gas, steam and air conditioning supply | 66c93e71-f32b-4591-901c-55395db5c132 | ReferenceProduct | electricity, high voltage | 17100: Electrical energy | kWh | This product represents electrical energy measured in kWh. If electricity is taken from a market for electricity, the transmission infrastructure, country-specific losses and transformation losses (for markets for medium and low voltage) are included. Covers voltages above 24 kV.
94e9b50a-a1d8-4357-bad6-0b7f55daaead | electricity production, hydro, run-of-river | LV | 1945 - 2022 | ordinary transforming activity | Electricity | 3510:Electric power generation, transmission and distribution | D - Electricity, gas, steam and air conditioning supply | 1b30b018-ac39-41f4-a9e0-92057eef8bb8 | ByProduct | waste mineral oil | 39990: Other wastes n.e.c. | kg | 'waste mineral oil' is a liquid waste under the category of industrial wastes. It is primarily generated in a wide range of industrial activities in many different sectors. 'waste mineral oil' contain the following fractions: 100% waste mineral oil. By the database default (and per unit of reference product),'waste mineral oil' has 10% water on wet mass basis (90% dry matter) and Carbon present is of only fossil origin (86.44% on a dry matter basis). It has a higher heating value of 41.8 MJ/kg . This kind of by-product (recyclable or waste) is generated from ordinary transforming activities, and as such can be considered for modelling waste outputs of comparable composition. In the ecoinvent database, treatment option/s for this by-product include: thermal (hazardous waste incineration). Based on the aforementioned treatments this by-product receives, it is a hazardous waste. In addition, this by-product is used in the following processes: clinker production. This by-product can be modelled on two levels: treatment activity and market activity. The former one refers to the specific technology treating the by-product while the latter level represents a mix of treatments. Users are encouraged to inspect the modelling assumptions of the treatment activities and when selecting the market to additionally inspect the treatment mix. Collection and transportation of this by-product is accounted in the respective market activity, users are advised to inspect and modify the average transportation distances for a case specific modelling.
cac7ed34-c573-507e-8391-0b469f29fd67 | market for nylon 6, glass-filled | RER | 2018 - 2022 | market activity | Chemicals | 2013:Manufacture of plastics and synthetic rubber in primary forms | C - Manufacturing | 6af79823-cba0-4b75-96eb-e7c161eed14e | ReferenceProduct | nylon 6, glass-filled | 347: Plastics in primary forms | kg | 'nylon 6, glass-filled', is a plastic product of fossil origin, it is not biodegradable and it is a thermoplastic material. This product consists of 100% virgin material with no content of recycled material and the glass fibre content is assumed to be 30%. The product is used in the following applications and sectors: extruded, granulated and moulded in a wide range of textile, packaging and engineering applications. The main uses include fibers, films and engineering plastics. Applications range from automotive and electrical to food packaging.
342c8c4e-b6d2-4cda-a426-cb2b2bb5695c | photovoltaic slanted-roof installation, 3kWp, single-Si, panel, mounted, on roof | CH | 2000 - 2022 | ordinary transforming activity | Infrastructure & Machinery; Electricity | 3320:Installation of industrial machinery and equipment | C - Manufacturing | 845b9f66-4a29-45f9-85d0-8b7fc8df73e4 | ReferenceProduct | photovoltaic slanted-roof installation, 3kWp, single-Si, panel, mounted, on roof | 87360: Installation services of electrical machinery and apparatus n.e.c. | unit | This is an infrastructure, representing the installation of a photovoltaic slanted-roof, 3kWp, single-Si, panel, mounted, on roof. The infrastructure has a capacity of 3kWp and a lifetime of 30 years. The process includes all the components for the installation of a photovoltaic plant, energy use for the mounting, and decommission.
23b750de-c1fa-4236-a8b6-76c6e3db2c5e | treatment of glass cullet, lead containing, from used cathode ray tube, 0% water, inert material landfill | GLO | 1995 - 2022 | ordinary transforming activity | Waste Treatment & Recycling | 3821:Treatment and disposal of non-hazardous waste | E - Water supply; sewerage, waste management and remediation activities | 1bd547be-e9b8-43e4-8f46-e566f0cc1281 | ReferenceProduct | glass cullet, lead containing, from used cathode ray tube | 37111: Glass in the mass, in balls (except microspheres), rods or tubes, unworked; waste and scrap of glass | kg | 'glass cullet, lead containing, from used cathode ray tube' is a solid waste under the category of industrial wastes. It is primarily generated in the treatment process of cathode ray tube. 'glass cullet, lead containing, from used cathode ray tube' contain the following fractions: 100% inert waste (glass). By the database default (and per unit of reference product),'glass cullet, lead containing, from used cathode ray tube' has 0% water on wet mass basis (100% dry matter) and it has no Carbon content. It has no heating value. This kind of by-product (recyclable or waste) is generated from ordinary transforming activities, and as such can be considered for modelling waste outputs of comparable composition. In the ecoinvent database, treatment option/s for this by-product include: deposition (inert material landfill). Based on the aforementioned treatments, this by-product receives, it is a non-hazardous waste. This by-product can be modelled on two levels: treatment activity and market activity. The former one refers to the specific technology treating the by-product while the latter level represents a mix of treatments. Users are encouraged to inspect the modelling assumptions of the treatment activities and when selecting the market to additionally inspect the treatment mix. Collection and transportation of this by-product is accounted in the respective market activity, users are advised to inspect and modify the average transportation distances for a case specific modelling.
5b1b06c9-c068-42d7-b92d-49945269a479 | treatment of sewage sludge, 97% water, WWT, condensate from light oil boiler, landfarming | GLO | 2000 - 2022 | ordinary transforming activity | Waste Treatment & Recycling | 3821:Treatment and disposal of non-hazardous waste | E - Water supply; sewerage, waste management and remediation activities | 302181f3-33eb-4e0d-bb42-c50474f2b402 | ReferenceProduct | sewage sludge, 97% water, WWT, condensate from light oil boiler | 39920: Sewage sludge | kg | 'sewage sludge, 97% water, WWT, condensate from light oil boiler' is a liquid waste under the category of industrial wastes. This sewage sludge is produced exclusively in the wastewater treatment of 'condensate from light oil boiler'. The composition of the sewage sludge, is specific to and dependent on the original composition of 'condensate from light oil boiler'. 'sewage sludge, 97% water, WWT, condensate from light oil boiler' contain the following fractions: 100% sewage sludge with 97% water content. By the database default (and per unit of reference product),'sewage sludge, 97% water, WWT, condensate from light oil boiler' has 75% water on wet mass basis (3% dry matter) and Carbon present is of only fossil origin (25.94% on a dry matter basis). It has a higher heating value of 0.19 MJ/kg . This kind of by-product (recyclable or waste) is generated in a specific treatment process, and as such is not intended to be used as for modelling waste outputs from other activities. In the ecoinvent database, treatment option/s for this by-product include: deposition (landfarming). Based on the aforementioned treatments, this by-product receives, it is a non-hazardous waste. This by-product can be modelled on two levels: treatment activity and market activity. The former one refers to the specific technology treating the by-product while the latter level represents a mix of treatments. Users are encouraged to inspect the modelling assumptions of the treatment activities and when selecting the market to additionally inspect the treatment mix. Collection and transportation of this by-product is accounted in the respective market activity, users are advised to inspect and modify the average transportation distances for a case specific modelling. 'sewage sludge, 97% water, WWT, condensate from light oil boiler' is a liquid waste under the category of industrial wastes. This sewage sludge is produced exclusively in the wastewater treatment of 'condensate from light oil boiler'. The composition of the sewage sludge, is specific to and dependent on the original composition of 'condensate from light oil boiler'. 'sewage sludge, 97% water, WWT, condensate from light oil boiler' contain the following fractions: 100% sewage sludge with 97% water content. By the database default (and per unit of reference product),'sewage sludge, 97% water, WWT, condensate from light oil boiler' has 75% water on wet mass basis (3% dry matter) and Carbon present is of only fossil origin (25.94% on a dry matter basis). It has a higher heating value of 0.19 MJ/kg . This kind of by-product (recyclable or waste) is generated in a specific treatment process, and as such is not intended to be used as for modelling waste outputs from other activities. In the ecoinvent database, treatment option/s for this by-product include: deposition (landfarming). Based on the aforementioned treatments, this by-product receives, it is a non-hazardous waste. This by-product can be modelled on two levels: treatment activity and market activity. The former one refers to the specific technology treating the by-product while the latter level represents a mix of treatments. Users are encouraged to inspect the modelling assumptions of the treatment activities and when selecting the market to additionally inspect the treatment mix. Collection and transportation of this by-product is accounted in the respective market activity, users are advised to inspect and modify the average transportation distances for a case specific modelling.
5b1b06c9-c068-42d7-b92d-49945269a479 | treatment of sewage sludge, 97% water, WWT, condensate from light oil boiler, landfarming | GLO | 2000 - 2022 | ordinary transforming activity | Waste Treatment & Recycling | 3821:Treatment and disposal of non-hazardous waste | E - Water supply; sewerage, waste management and remediation activities | 60e40c5e-8a0e-52f7-8c7f-2664ac536903 | ByProduct | organic nitrogen fertiliser, as N | 34659: Fertilizers n.e.c. | kg | 'organic nitrogen fertiliser, as N' is an organic substance with a CAS no. : . It is called 'which is supplying the nutrient of Nitrogen to plants' under IUPAC naming and its molecular formula is: . It is mostly solid (else liquid) under normal conditions of temperature and pressure. The product represents an equivalent form of Nitrogen that is present in the fertiliser and is expressed as a mass of pure nitrogen (N). Modelling this substance in a solution requires the user to add the solvent of their choice in their models. There is no publicly available information about the consumption of this substance on a consumer level. There is no publicly available information about the consumption of this substance on industrial sites. Based on EU regulations (REGULATION (EU) 2019/1009), if this substance would be used as fertiliser, it could be labelled as N-P-K of: the N-P-K can vary depending on the fertiliser.
42ca86b6-7537-4899-84df-d9433217b6de | electricity production, natural gas, conventional power plant | CA-SK | 1990 - 2022 | ordinary transforming activity | Electricity | 3510:Electric power generation, transmission and distribution | D - Electricity, gas, steam and air conditioning supply | 66c93e71-f32b-4591-901c-55395db5c132 | ReferenceProduct | electricity, high voltage | 17100: Electrical energy | kWh | This product represents electrical energy measured in kWh. If electricity is taken from a market for electricity, the transmission infrastructure, country-specific losses and transformation losses (for markets for medium and low voltage) are included. Covers voltages above 24 kV.
42ca86b6-7537-4899-84df-d9433217b6de | electricity production, natural gas, conventional power plant | CA-SK | 1990 - 2022 | ordinary transforming activity | Electricity | 3510:Electric power generation, transmission and distribution | D - Electricity, gas, steam and air conditioning supply | cbe9c9dc-9b5e-40c0-a513-2db2d42e1b1f | ByProduct | residue from cooling tower | 39: Wastes or scraps | kg | 'residue from cooling tower' is a solid waste under the category of industrial wastes. It is primarily generated in chemicals production and heat and electricity production. 'residue from cooling tower' contain the following fractions: 100% cooling tower residue. By the database default (and per unit of reference product),'residue from cooling tower' has 30% water on wet mass basis (70% dry matter) and Carbon present is of only fossil origin (5.44% on a dry matter basis). It has no heating value. This kind of by-product (recyclable or waste) is generated from ordinary transforming activities, and as such can be considered for modelling waste outputs of comparable composition. In the ecoinvent database, treatment option/s for this by-product include: deposition (sanitary landfill). Based on the aforementioned treatments, this by-product receives, it is a non-hazardous waste. This by-product can be modelled on two levels: treatment activity and market activity. The former one refers to the specific technology treating the by-product while the latter level represents a mix of treatments. Users are encouraged to inspect the modelling assumptions of the treatment activities and when selecting the market to additionally inspect the treatment mix. Collection and transportation of this by-product is accounted in the respective market activity, users are advised to inspect and modify the average transportation distances for a case specific modelling.
8f4f38b5-8bba-5151-b2f9-bf94b6cd196a | electricity voltage transformation from medium to low voltage | EG | 2012 - 2022 | ordinary transforming activity | Electricity | 3510:Electric power generation, transmission and distribution | D - Electricity, gas, steam and air conditioning supply | d69294d7-8d64-4915-a896-9996a014c410 | ReferenceProduct | electricity, low voltage | 17100: Electrical energy | kWh | This product represents electrical energy measured in kWh. If electricity is taken from a market for electricity, the transmission infrastructure, country-specific losses and transformation losses (for markets for medium and low voltage) are included. Covers voltages below 1 kV.
d4485730-5df2-4a18-8c81-7f4dadc2a6cf | electricity production, oil | NL | 1980 - 2022 | ordinary transforming activity | Electricity | 3510:Electric power generation, transmission and distribution | D - Electricity, gas, steam and air conditioning supply | 66c93e71-f32b-4591-901c-55395db5c132 | ReferenceProduct | electricity, high voltage | 17100: Electrical energy | kWh | This product represents electrical energy measured in kWh. If electricity is taken from a market for electricity, the transmission infrastructure, country-specific losses and transformation losses (for markets for medium and low voltage) are included. Covers voltages above 24 kV.
d4485730-5df2-4a18-8c81-7f4dadc2a6cf | electricity production, oil | NL | 1980 - 2022 | ordinary transforming activity | Electricity | 3510:Electric power generation, transmission and distribution | D - Electricity, gas, steam and air conditioning supply | f3f85233-f9bb-4077-a6b0-2dd7bda88072 | ByProduct | bilge oil | 39: Wastes or scraps | kg | 'bilge oil' is a liquid waste under the category of industrial wastes. It is primarily generated in heat production, electricity production, transport services and various industrial production activities. 'bilge oil' contain the following fractions: 100% bilge oil. By the database default (and per unit of reference product),'bilge oil' has 90% water on wet mass basis (10% dry matter) and Carbon present is of only fossil origin (84% on a dry matter basis). It has a higher heating value of 4.098 MJ/kg . This kind of by-product (recyclable or waste) is generated from ordinary transforming activities, and as such can be considered for modelling waste outputs of comparable composition. In the ecoinvent database, treatment option/s for this by-product include: thermal (hazardous waste incineration). Based on the aforementioned treatments, this by-product receives, it is a hazardous waste. This by-product can be modelled on two levels: treatment activity and market activity. The former one refers to the specific technology treating the by-product while the latter level represents a mix of treatments. Users are encouraged to inspect the modelling assumptions of the treatment activities and when selecting the market to additionally inspect the treatment mix. Collection and transportation of this by-product is accounted in the respective market activity, users are advised to inspect and modify the average transportation distances for a case specific modelling.
d4485730-5df2-4a18-8c81-7f4dadc2a6cf | electricity production, oil | NL | 1980 - 2022 | ordinary transforming activity | Electricity | 3510:Electric power generation, transmission and distribution | D - Electricity, gas, steam and air conditioning supply | 6666335b-58fd-4687-9e8e-4235d8dd7b20 | ByProduct | fly ash and scrubber sludge | 39: Wastes or scraps | kg | 'fly ash and scrubber sludge' is a solid waste under the category of industrial wastes. It is primarily generated in a wide range of activities in electricity and heat production and metals processing. 'fly ash and scrubber sludge' contain the following fractions: 100% separator sludge. By the database default (and per unit of reference product),'fly ash and scrubber sludge' has 90% water on wet mass basis (10% dry matter) and Carbon present is of only fossil origin (16.7% on a dry matter basis). It has a higher heating value of 0.9 MJ/kg . This kind of by-product (recyclable or waste) is generated from ordinary transforming activities, and as such can be considered for modelling waste outputs of comparable composition. In the ecoinvent database, treatment option/s for this by-product include: thermal (hazardous waste incineration). Based on the aforementioned treatments, this by-product receives, it is a hazardous waste. This by-product can be modelled on two levels: treatment activity and market activity. The former one refers to the specific technology treating the by-product while the latter level represents a mix of treatments. Users are encouraged to inspect the modelling assumptions of the treatment activities and when selecting the market to additionally inspect the treatment mix. Collection and transportation of this by-product is accounted in the respective market activity, users are advised to inspect and modify the average transportation distances for a case specific modelling.
d4485730-5df2-4a18-8c81-7f4dadc2a6cf | electricity production, oil | NL | 1980 - 2022 | ordinary transforming activity | Electricity | 3510:Electric power generation, transmission and distribution | D - Electricity, gas, steam and air conditioning supply | d0ecfe06-9a51-4bf0-95c5-7e91e84539bb | ByProduct | lignite ash | 39: Wastes or scraps | kg | 'lignite ash' is a solid waste under the category of industrial wastes. It is primarily generated in electricity and heat production. 'lignite ash' contain the following fractions: 100% lignite ash. By the database default (and per unit of reference product),'lignite ash' has 0% water on wet mass basis (100% dry matter) and it has no Carbon content. It has no heating value. This kind of by-product (recyclable or waste) is generated from ordinary transforming activities, and as such can be considered for modelling waste outputs of comparable composition. In the ecoinvent database, treatment option/s for this by-product include: deposition (opencast refill, sanitary landfill), thermal (municipal incineration). Based on the aforementioned treatments this by-product receives, it can be both a hazardous and a non-hazardous waste. This by-product can be modelled on two levels: treatment activity and market activity. The former one refers to the specific technology treating the by-product while the latter level represents a mix of treatments. Users are encouraged to inspect the modelling assumptions of the treatment activities and when selecting the market to additionally inspect the treatment mix. Collection and transportation of this by-product is accounted in the respective market activity, users are advised to inspect and modify the average transportation distances for a case specific modelling.
d4485730-5df2-4a18-8c81-7f4dadc2a6cf | electricity production, oil | NL | 1980 - 2022 | ordinary transforming activity | Electricity | 3510:Electric power generation, transmission and distribution | D - Electricity, gas, steam and air conditioning supply | 27da8130-82ba-485c-a800-b89efdcb0491 | ByProduct | municipal solid waste | 39910: Municipal waste | kg | 'municipal solid waste' is a solid waste under the category of residential wastes. It can be sourced in many and various ways and therefore it can belong in all waste categories (commercial and institutional, industrial and construction and demolition). It is primarily generated in a wide range of activities from many different sectors. 'municipal solid waste' contain the following fractions: plastics, paper, glass, metals, organic waste, textiles and potentially others. . By the database default (and per unit of reference product),'municipal solid waste' has 22.9% water on wet mass basis (77.1% dry matter) and Carbon present is of both fossil (17.15% on a dry matter basis), and non-fossil origin (26.17% on a dry matter basis). It has a lower heating value of 11.74 MJ/kg . This kind of by-product (recyclable or waste) is generated from ordinary transforming activities, and as such can be considered for modelling waste outputs of comparable composition. In the ecoinvent database, treatment option/s for this by-product include: deposition (sanitary landfill, unsanitary landfill), thermal (municipal incineration), uncontrolled forms of disposal (open dump, open burning). Based on the aforementioned treatments, this by-product receives, it is a non-hazardous waste. In addition, this by-product is used in the following processes: clinker production; treatment of municipal solid waste, incineration. This by-product can be modelled on two levels: treatment activity and market activity. The former one refers to the specific technology treating the by-product while the latter level represents a mix of treatments. Users are encouraged to inspect the modelling assumptions of the treatment activities and when selecting the market to additionally inspect the treatment mix. Collection and transportation of this by-product is accounted in the respective market activity, users are advised to inspect and modify the average transportation distances for a case specific modelling.
d4485730-5df2-4a18-8c81-7f4dadc2a6cf | electricity production, oil | NL | 1980 - 2022 | ordinary transforming activity | Electricity | 3510:Electric power generation, transmission and distribution | D - Electricity, gas, steam and air conditioning supply | cbe9c9dc-9b5e-40c0-a513-2db2d42e1b1f | ByProduct | residue from cooling tower | 39: Wastes or scraps | kg | 'residue from cooling tower' is a solid waste under the category of industrial wastes. It is primarily generated in chemicals production and heat and electricity production. 'residue from cooling tower' contain the following fractions: 100% cooling tower residue. By the database default (and per unit of reference product),'residue from cooling tower' has 30% water on wet mass basis (70% dry matter) and Carbon present is of only fossil origin (5.44% on a dry matter basis). It has no heating value. This kind of by-product (recyclable or waste) is generated from ordinary transforming activities, and as such can be considered for modelling waste outputs of comparable composition. In the ecoinvent database, treatment option/s for this by-product include: deposition (sanitary landfill). Based on the aforementioned treatments, this by-product receives, it is a non-hazardous waste. This by-product can be modelled on two levels: treatment activity and market activity. The former one refers to the specific technology treating the by-product while the latter level represents a mix of treatments. Users are encouraged to inspect the modelling assumptions of the treatment activities and when selecting the market to additionally inspect the treatment mix. Collection and transportation of this by-product is accounted in the respective market activity, users are advised to inspect and modify the average transportation distances for a case specific modelling.
d4485730-5df2-4a18-8c81-7f4dadc2a6cf | electricity production, oil | NL | 1980 - 2022 | ordinary transforming activity | Electricity | 3510:Electric power generation, transmission and distribution | D - Electricity, gas, steam and air conditioning supply | 1b30b018-ac39-41f4-a9e0-92057eef8bb8 | ByProduct | waste mineral oil | 39990: Other wastes n.e.c. | kg | 'waste mineral oil' is a liquid waste under the category of industrial wastes. It is primarily generated in a wide range of industrial activities in many different sectors. 'waste mineral oil' contain the following fractions: 100% waste mineral oil. By the database default (and per unit of reference product),'waste mineral oil' has 10% water on wet mass basis (90% dry matter) and Carbon present is of only fossil origin (86.44% on a dry matter basis). It has a higher heating value of 41.8 MJ/kg . This kind of by-product (recyclable or waste) is generated from ordinary transforming activities, and as such can be considered for modelling waste outputs of comparable composition. In the ecoinvent database, treatment option/s for this by-product include: thermal (hazardous waste incineration). Based on the aforementioned treatments this by-product receives, it is a hazardous waste. In addition, this by-product is used in the following processes: clinker production. This by-product can be modelled on two levels: treatment activity and market activity. The former one refers to the specific technology treating the by-product while the latter level represents a mix of treatments. Users are encouraged to inspect the modelling assumptions of the treatment activities and when selecting the market to additionally inspect the treatment mix. Collection and transportation of this by-product is accounted in the respective market activity, users are advised to inspect and modify the average transportation distances for a case specific modelling.
3e44946d-bf58-4375-bb52-6cd4b658c6bb | sheep for slaughtering, live weight to generic market for red meat, live weight | GLO | 2014 - 2022 | ordinary transforming activity | Agriculture & Animal Husbandry | 0141:Raising of cattle and buffaloes | A - Agriculture, forestry and fishing | 2c9ff48f-b3da-440d-8502-15b14bfbb150 | ReferenceProduct | red meat, live weight | 2111: Meat of mammals, fresh or chilled | kg | The product 'red meat, live weight' comprises live cattle and sheep for slaughtering. 10% of the sheep meat produced and 10% of the cow meat produced feed the generic market for red meat.
542aca5d-7f95-4999-90af-f1b9fd8d1401 | treatment of metal part of electronics scrap, in copper, anode, by electrolytic refining | GLO | 2000 - 2022 | ordinary transforming activity | Waste Treatment & Recycling; Metals | 2420:Manufacture of basic precious and other non-ferrous metals | C - Manufacturing | df9c0823-333f-4d7e-992f-f238d38a783b | ReferenceProduct | metal part of electronics scrap, in copper, anode | 393: Metal wastes or scraps | kg | 'metal part of electronics scrap, in copper, anode' is a product that belongs to the metal sector. It is a by-product. It is generated by the treatment of electronics scrap in copper smelter.
542aca5d-7f95-4999-90af-f1b9fd8d1401 | treatment of metal part of electronics scrap, in copper, anode, by electrolytic refining | GLO | 2000 - 2022 | ordinary transforming activity | Waste Treatment & Recycling; Metals | 2420:Manufacture of basic precious and other non-ferrous metals | C - Manufacturing | fbb039f7-f9cc-46d2-b631-313ddb125c1a | ByProduct | copper, cathode | 41413: Refined copper and copper alloys, unwrought; master alloys of copper | kg | 'copper, cathode' is a metal. Copper is soft, malleable, and ductile with red colour and it is a transition metal. It is a direct product of the joint production of gold, silver, copper, lead and zinc, or from the electrorefinery of copper anode. It is also a by-product from metal mining and alloy production activities. It is in form of shapes and ingots. It can be used in the following applications and/or processes: metal rods, wire, and casting, motors, valves, and insulated cables, variety of other products used in the automobiles, commercial buildings, residential housing, etc. | 007440-50-8
542aca5d-7f95-4999-90af-f1b9fd8d1401 | treatment of metal part of electronics scrap, in copper, anode, by electrolytic refining | GLO | 2000 - 2022 | ordinary transforming activity | Waste Treatment & Recycling; Metals | 2420:Manufacture of basic precious and other non-ferrous metals | C - Manufacturing | 23fccced-e1e5-421d-9abe-5b59c51a862e | ByProduct | nickel, class 1 | 41422: Unwrought nickel | kg | 'nickel, class 1' is a metal. It has a silver-white appearance with a 99.70% purity or better. It is a transition metal. It is the direct product from the joint smelting and refining with copper, while it is a by-product from mining, extraction and refinery of platinum group metals. It can be used in the following applications and/or processes: manufacturing of various metal alloys, like stainless steel, other ferrous or non-ferrous alloys, and for other industrial uses like chemicals, catalysts, batteries, welding rods, coinage, pigments for enamels/glasses/ceramics, electronics, printing inks. | 007440-02-0
542aca5d-7f95-4999-90af-f1b9fd8d1401 | treatment of metal part of electronics scrap, in copper, anode, by electrolytic refining | GLO | 2000 - 2022 | ordinary transforming activity | Waste Treatment & Recycling; Metals | 2420:Manufacture of basic precious and other non-ferrous metals | C - Manufacturing | 7101abbb-e136-4f29-99e9-e4e89f9266ab | ByProduct | precious metal from electronics scrap, in anode slime | 3933: Waste and scrap of precious metal | kg | 'precious metal from electronics scrap, in anode slime' is a metal. It is produced by refining precious metal. It can be used in the following applications and/or processes: production of secondary gold from electric scrap.
f9e713af-8974-446e-a0f6-3ef24069c71e | electricity voltage transformation from medium to low voltage | SA | 2012 - 2022 | ordinary transforming activity | Electricity | 3510:Electric power generation, transmission and distribution | D - Electricity, gas, steam and air conditioning supply | d69294d7-8d64-4915-a896-9996a014c410 | ReferenceProduct | electricity, low voltage | 17100: Electrical energy | kWh | This product represents electrical energy measured in kWh. If electricity is taken from a market for electricity, the transmission infrastructure, country-specific losses and transformation losses (for markets for medium and low voltage) are included. Covers voltages below 1 kV.
b60171b5-b811-4b76-9b77-5bcdb4e92952 | calcium nitrate production | RER | 2010 - 2022 | ordinary transforming activity | Chemicals; Agriculture & Animal Husbandry | 2012:Manufacture of fertilizers and nitrogen compounds | C - Manufacturing | 94ef9b64-be1e-4fea-a206-a952eb605628 | ReferenceProduct | calcium nitrate | 34615: Mixtures of ammonium nitrate with calcium carbonate or other inorganic non-fertilizing substances | kg | 'calcium nitrate' is an inorganic substance with a CAS no. : 010124-37-5. It is called 'calcium;dinitrate' under IUPAC naming and its molecular formula is: CaN2O6. It is solid under normal conditions of temperature and pressure as colorless to white crystalls. It is fairly soluble in water and most organic solvents (e.g. acetone). It is modelled as a pure substance. Modelling this substance in a solution requires the user to add the solvent of their choice in their models. On a consumer level, is used in the following products: anti-freeze products, fertilisers, cosmetics and personal care products, washing & cleaning products, water treatment chemicals, adhesives and sealants, pH regulators and water treatment products, coating products, metal surface treatment products, non-metal-surface treatment products and metal working fluids. There is no publicly available information about the consumption of this substance on industrial sites. Based on EU regulations (REGULATION (EU) 2019/1009), if this substance would be used as fertiliser, it could be labelled as N-P-K of: (17-0-0) +0.24 Ca. | 010124-37-5
b60171b5-b811-4b76-9b77-5bcdb4e92952 | calcium nitrate production | RER | 2010 - 2022 | ordinary transforming activity | Chemicals; Agriculture & Animal Husbandry | 2012:Manufacture of fertilizers and nitrogen compounds | C - Manufacturing | a498d9fb-9402-4374-b2e2-3f85f5d98f43 | ByProduct | ammonium nitrate | 34613: Ammonium nitrate | kg | 'ammonium nitrate' is an inorganic substance with a CAS no. : 006484-52-2. It is called 'azanium;nitrate' under IUPAC naming and its molecular formula is: H4N2O3. It is solid under normal conditions of temperature and pressure with no distinct odor. It is modelled as a pure substance. Modelling this substance in a solution requires the user to add the solvent of their choice in their models. On a consumer level, is used in the following products: fertilisers, explosives, adhesives and sealants. On industrial sites, the substance is used for the manufacture of products in the following sectors: building & construction work, municipal supply (e.g. electricity, steam, gas, water) and sewage treatment and mining. This substance is used for the manufacture of: chemicals, wood and wood products, plastic products, fabricated metal products and food products. Based on EU regulations (REGULATION (EU) 2019/1009), if this substance would be used as fertiliser, it could be labelled as N-P-K of: (35-0-0). | 006484-52-2
3a46fa9c-4200-465a-85e4-07e0a25301c9 | market for internet access, work, 0.2 Mbit/s | GLO | 2011 - 2022 | market activity | Electronics | 6110:Wired telecommunications activities | J - Information and communication | 0c661ff9-48db-411f-992a-63fc8ab4ae04 | ReferenceProduct | internet access, work, 0.2 Mbit/s | 8422: Internet access services | hour | The 'internet access, work, 0.2 Mbit/s' is delivering the service of operation of an IP network for work at home, per person, for one hour. The IP core network device represents a Cisco Service Router 1800 Series, with maximal data rate of 100 Mbit/s and a power demand of 0.0042 kW at 1 Mbit/s. The operation includes the router and its electricity consumption.
c1a33b8d-916c-506a-9410-5c9f4423eb32 | market for electricity, low voltage | NE | 2014 - 2022 | market activity | Electricity | 3510:Electric power generation, transmission and distribution | D - Electricity, gas, steam and air conditioning supply | d69294d7-8d64-4915-a896-9996a014c410 | ReferenceProduct | electricity, low voltage | 17100: Electrical energy | kWh | This product represents electrical energy measured in kWh. If electricity is taken from a market for electricity, the transmission infrastructure, country-specific losses and transformation losses (for markets for medium and low voltage) are included. Covers voltages below 1 kV.
7663856d-807e-487e-91f3-2b14b0bd290b | electricity production, hydro, run-of-river | CN-ZJ | 1945 - 2022 | ordinary transforming activity | Electricity | 3510:Electric power generation, transmission and distribution | D - Electricity, gas, steam and air conditioning supply | 66c93e71-f32b-4591-901c-55395db5c132 | ReferenceProduct | electricity, high voltage | 17100: Electrical energy | kWh | This product represents electrical energy measured in kWh. If electricity is taken from a market for electricity, the transmission infrastructure, country-specific losses and transformation losses (for markets for medium and low voltage) are included. Covers voltages above 24 kV.
7663856d-807e-487e-91f3-2b14b0bd290b | electricity production, hydro, run-of-river | CN-ZJ | 1945 - 2022 | ordinary transforming activity | Electricity | 3510:Electric power generation, transmission and distribution | D - Electricity, gas, steam and air conditioning supply | 1b30b018-ac39-41f4-a9e0-92057eef8bb8 | ByProduct | waste mineral oil | 39990: Other wastes n.e.c. | kg | 'waste mineral oil' is a liquid waste under the category of industrial wastes. It is primarily generated in a wide range of industrial activities in many different sectors. 'waste mineral oil' contain the following fractions: 100% waste mineral oil. By the database default (and per unit of reference product),'waste mineral oil' has 10% water on wet mass basis (90% dry matter) and Carbon present is of only fossil origin (86.44% on a dry matter basis). It has a higher heating value of 41.8 MJ/kg . This kind of by-product (recyclable or waste) is generated from ordinary transforming activities, and as such can be considered for modelling waste outputs of comparable composition. In the ecoinvent database, treatment option/s for this by-product include: thermal (hazardous waste incineration). Based on the aforementioned treatments this by-product receives, it is a hazardous waste. In addition, this by-product is used in the following processes: clinker production. This by-product can be modelled on two levels: treatment activity and market activity. The former one refers to the specific technology treating the by-product while the latter level represents a mix of treatments. Users are encouraged to inspect the modelling assumptions of the treatment activities and when selecting the market to additionally inspect the treatment mix. Collection and transportation of this by-product is accounted in the respective market activity, users are advised to inspect and modify the average transportation distances for a case specific modelling.
c9029ffa-3402-541c-9744-16333cf88a11 | market for electricity, medium voltage, aluminium industry | GLO | 2015 - 2022 | market activity | Electricity; Metals | 3510:Electric power generation, transmission and distribution | D - Electricity, gas, steam and air conditioning supply | 4fcfb407-7879-42ad-9582-ab3fbfe5af10 | ReferenceProduct | electricity, medium voltage, aluminium industry | 17100: Electrical energy | kWh | This product represents electrical energy measured in kWh. If electricity is taken from a market for electricity, the transmission infrastructure, country-specific losses and transformation losses (for markets for medium and low voltage) are included. Covers voltages between 1kV and 24 kV. Electricity transformed from high voltage for use in aluminium industry.
96607320-9b20-4119-b1c5-9c770ee28f6f | market for fava bean, organic | GLO | 2011 - 2022 | market activity | Agriculture & Animal Husbandry | 0111:Growing of cereals (except rice), leguminous crops and oil seeds | A - Agriculture, forestry and fishing | 77a99b6a-d84b-418b-a6c9-ca7b4a864991 | ReferenceProduct | fava bean, organic | 01243: Broad beans and horse beans, green | kg | The product 'fava bean, organic' is a pulse. It is an annual crop.
af6cae1c-b17a-4e1c-a301-8b67ff852326 | tap water production, artificial recharged wells | GLO | 2012 - 2022 | ordinary transforming activity | Water Supply | 3600:Water collection, treatment and supply | E - Water supply; sewerage, waste management and remediation activities | c5adb1fb-872e-4446-a3bb-c4b61aa4bd45 | ReferenceProduct | tap water | 18000: Natural water | kg | This item is delivering the product of "tap water". It is generally the water that comes out of the tap, containing minerals, salts and other elements, while it is characterized as potable. It can be produced from many different methods like direct filtration treatment, ultrafiltration treatment, microstrainer treatment, microstrainer treatment, etc. It can be used in various household applications, and for a wide variety of industrial applications like fabricating, processing, washing, diluting, cooling, etc. | 007732-18-5
af6cae1c-b17a-4e1c-a301-8b67ff852326 | tap water production, artificial recharged wells | GLO | 2012 - 2022 | ordinary transforming activity | Water Supply | 3600:Water collection, treatment and supply | E - Water supply; sewerage, waste management and remediation activities | 3055997a-d565-4c92-9a91-431801587a3b | ByProduct | wastewater, unpolluted | 39990: Other wastes n.e.c. | m3 | 'wastewater, unpolluted' is a by-product (wastewater) produced from residential sources. It is generated from a wide range of residential, industrial and commercial activities. By the database default (and per unit of reference product),'wastewater, unpolluted' has the following physicochemical characteristics: C: 0 kg/m3 , N: 0 kg/m3 , P: 0 kg/m3. This by-product can have a regional-specific composition; users are prompted to refer to the properties of this wastewater (in activities treating them) for a detailed elemental composition. This kind of by-product (wastewater) is generated from ordinary transforming activities, and as such can be considered for modelling wastewater outputs of comparable composition. In the ecoinvent database, treatment option/s for this wastewater include: wastewater treatment plant. This by-product can be modelled on two levels: treatment activity and market activity. The former one refers to the specific technology treating the by-product while the latter level represents a mix of treatments. Users are encouraged to inspect the modelling assumptions of the treatment activities and when selecting the market to additionally inspect the treatment mix. Collection and transportation of wastewater is accounted in the respective market activity with the use of sewer infrastructure; Transportation of wastewater through a sewer grid results in losses until the wastewater enters the wastewater treatment plant. Direct emissions due to those losses are considered in the market activity. Losses are regional specific and thus users are encouraged to inspect the regional modelling assumptions.
2aa32296-c525-4e6f-aa71-1ee836ef2499 | heat production, borehole heat exchanger, brine-water heat pump 10kW | CH | 1998 - 2022 | ordinary transforming activity | Heat | 3530:Steam and air conditioning supply | D - Electricity, gas, steam and air conditioning supply | 32e60fbc-4778-470c-9653-feb859a3418f | ReferenceProduct | heat, brine-water heat pump 10kW | 17300: Steam and hot water | MJ | This product represents heat measured in MJ. The heat is produced with a brine-water heat pump and a borehole heat exchanger for an average one family house.
e2d66cea-381f-4f09-a890-044acfbd61bf | market for photovoltaic plant, 570kWp, multi-Si, on open ground | GLO | 2012 - 2022 | market activity | Infrastructure & Machinery; Electronics; Electricity | 4220:Construction of utility projects | F - Construction | d19b729a-0fea-4d72-aea9-0a5f0dadaaba | ReferenceProduct | photovoltaic plant, 570kWp, multi-Si, on open ground | 53262: Power plants | unit | This is an immobile infrastructure, representing the installation of a photovoltaic plant, 570kWp, multi-Si, on open ground. The infrastructure represents a photovoltaic power plant with a capacity of 570 kWp and a lifetime of 30 years. It consists of a multi-Si (mc-Si) panel, an open ground mounting structure, an 500 kW inverter and a 570kWp electric installation. The process includes all the components for the installation and the energy used for mounting.
92acdd01-9491-41ca-8104-08796c22884e | market for wind turbine network connection, 750kW, onshore | GLO | 2008 - 2022 | market activity | Infrastructure & Machinery; Electricity | 2811:Manufacture of engines and turbines, except aircraft, vehicle and cycle eng | C - Manufacturing | 5bcf4edb-a2c8-4a7c-bb10-db9c4e47f308 | ReferenceProduct | wind turbine network connection, 750kW, onshore | 462: Electricity distribution and control apparatus, and parts thereof | unit | This is an immobile infrastructure, representing the construction of a wind turbine network connection, 750 kW, onshore. The infrastructure represents a network connection for wind turbines with 750 kW, using a cable for the connection. It has a lifetime of 20 years. The process includes all main materials for the construcion their decommission and land use but it excludes energy use for assembly.
b67db485-f115-4e81-b180-d5e27c43baea | market for palm kernel meal | GLO | 2012 - 2022 | market activity | Agriculture & Animal Husbandry | 1040:Manufacture of vegetable and animal oils and fats | C - Manufacturing | 6e4b5116-b180-45f9-ad9b-d750dadffb0e | ReferenceProduct | palm kernel meal | 23319: Preparations used in animal feeding n.e.c. | kg | The product 'palm kernel meal' is produced by means of wet milling in a oil mill producing palm oil, palm kernel oil and palm kernel meal. Palm kernel meal is used as a source of protein (feed for animals). The palm fruit has a single seed, the palm kernel, protected by a wooden endocarp or shell and surrounded by a fleshy mesocarp or pulp. This fruit produces two types of oil: one extracted from the pulp (palm oil) and the other from the kernel (palm kernel oil).
b67db485-f115-4e81-b180-d5e27c43baea | market for palm kernel meal | GLO | 2012 - 2022 | market activity | Agriculture & Animal Husbandry | 1040:Manufacture of vegetable and animal oils and fats | C - Manufacturing | 6e4b5116-b180-45f9-ad9b-d750dadffb0e | ByProduct | palm kernel meal | 23319: Preparations used in animal feeding n.e.c. | kg | The product 'palm kernel meal' is produced by means of wet milling in a oil mill producing palm oil, palm kernel oil and palm kernel meal. Palm kernel meal is used as a source of protein (feed for animals). The palm fruit has a single seed, the palm kernel, protected by a wooden endocarp or shell and surrounded by a fleshy mesocarp or pulp. This fruit produces two types of oil: one extracted from the pulp (palm oil) and the other from the kernel (palm kernel oil).
b2eef6b5-d0dd-4555-b398-aa4f1204b1bd | solar collector glass tube production, with silver mirror | GLO | 2002 - 2022 | ordinary transforming activity | Infrastructure & Machinery; Heat | 2310:Manufacture of glass and glass products | C - Manufacturing | 961c7ee8-824d-45bc-a176-a6cb8dcbf96c | ReferenceProduct | solar collector glass tube, with silver mirror | 3719: Other glass articles | kg | This product represents the "solar collector glass tube, with silver mirror". It comprises of a circular silver mirror inside the jacket tube to redirect all of the solar radiation falling onto it and it is coated with a selective absorber coating. Its main application is in the production of solar collectors.
b2eef6b5-d0dd-4555-b398-aa4f1204b1bd | solar collector glass tube production, with silver mirror | GLO | 2002 - 2022 | ordinary transforming activity | Infrastructure & Machinery; Heat | 2310:Manufacture of glass and glass products | C - Manufacturing | e5208079-1561-4537-a1f8-863db2702d0f | ByProduct | hazardous waste, for incineration | 39: Wastes or scraps | kg | 'hazardous waste, for incineration' is a solid waste under the category of industrial wastes. It can be sourced in many and various ways and therefore it can belong in all waste categories (commercial and institutional, industrial and construction and demolition). It is primarily generated in a wide range of activities in different sectors. 'hazardous waste, for incineration' contain the following fractions: 100% average hazardous waste average (e.g. soil contaminated with mineral oil, acids, solvents, emulsions with metals, oil mixtures from e.g., oil separator, non-metallic shredder residues, electrostatic precipitator ashes from waste incineration, wastes and distillation residues from organic synthesis, or road gutter sludge). By the database default (and per unit of reference product),'hazardous waste, for incineration' has 25% water on wet mass basis (75% dry matter) and Carbon present is of only fossil origin (55.47% on a dry matter basis). It has a lower heating value of 17 MJ/kg . This kind of by-product (recyclable or waste) is generated from ordinary transforming activities, and as such can be considered for modelling waste outputs of comparable composition. In the ecoinvent database, treatment option/s for this by-product include: thermal (hazardous waste incineration). Based on the aforementioned treatments, this by-product receives, it is a hazardous waste. This by-product can be modelled on two levels: treatment activity and market activity. The former one refers to the specific technology treating the by-product while the latter level represents a mix of treatments. Users are encouraged to inspect the modelling assumptions of the treatment activities and when selecting the market to additionally inspect the treatment mix. Collection and transportation of this by-product is accounted in the respective market activity, users are advised to inspect and modify the average transportation distances for a case specific modelling.
b2eef6b5-d0dd-4555-b398-aa4f1204b1bd | solar collector glass tube production, with silver mirror | GLO | 2002 - 2022 | ordinary transforming activity | Infrastructure & Machinery; Heat | 2310:Manufacture of glass and glass products | C - Manufacturing | 27da8130-82ba-485c-a800-b89efdcb0491 | ByProduct | municipal solid waste | 39910: Municipal waste | kg | 'municipal solid waste' is a solid waste under the category of residential wastes. It can be sourced in many and various ways and therefore it can belong in all waste categories (commercial and institutional, industrial and construction and demolition). It is primarily generated in a wide range of activities from many different sectors. 'municipal solid waste' contain the following fractions: plastics, paper, glass, metals, organic waste, textiles and potentially others. . By the database default (and per unit of reference product),'municipal solid waste' has 22.9% water on wet mass basis (77.1% dry matter) and Carbon present is of both fossil (17.15% on a dry matter basis), and non-fossil origin (26.17% on a dry matter basis). It has a lower heating value of 11.74 MJ/kg . This kind of by-product (recyclable or waste) is generated from ordinary transforming activities, and as such can be considered for modelling waste outputs of comparable composition. In the ecoinvent database, treatment option/s for this by-product include: deposition (sanitary landfill, unsanitary landfill), thermal (municipal incineration), uncontrolled forms of disposal (open dump, open burning). Based on the aforementioned treatments, this by-product receives, it is a non-hazardous waste. In addition, this by-product is used in the following processes: clinker production; treatment of municipal solid waste, incineration. This by-product can be modelled on two levels: treatment activity and market activity. The former one refers to the specific technology treating the by-product while the latter level represents a mix of treatments. Users are encouraged to inspect the modelling assumptions of the treatment activities and when selecting the market to additionally inspect the treatment mix. Collection and transportation of this by-product is accounted in the respective market activity, users are advised to inspect and modify the average transportation distances for a case specific modelling.
b2eef6b5-d0dd-4555-b398-aa4f1204b1bd | solar collector glass tube production, with silver mirror | GLO | 2002 - 2022 | ordinary transforming activity | Infrastructure & Machinery; Heat | 2310:Manufacture of glass and glass products | C - Manufacturing | dae141a8-7daa-4f03-a649-b85b718ac65b | ByProduct | waste glass | 37111: Glass in the mass, in balls (except microspheres), rods or tubes, unworked; waste and scrap of glass | kg | 'waste glass' is a solid waste under the category of construction and demolition wastes. It can be sourced in many and various ways and therefore it can belong in all waste categories (commercial and institutional, industrial and construction and demolition). It is primarily generated in construction and demolition of building infrastructure and many industrial activities in many different sectors. 'waste glass' contain the following fractions: 100% inert waste (glass). By the database default (and per unit of reference product),'waste glass' has 0% water on wet mass basis (100% dry matter) and it has no Carbon content. It has a lower heating value of 0.05 MJ/kg . This kind of by-product (recyclable or waste) is generated from ordinary transforming activities, and as such can be considered for modelling waste outputs of comparable composition. In the ecoinvent database, treatment option/s for this by-product include: deposition (inert material landfill, sanitary landfill, unsanitary landfill), thermal (municipal incineration), uncontrolled forms of disposal (open dump, open burning). Based on the aforementioned treatments, this by-product receives, it is a non-hazardous waste. This by-product can be modelled on two levels: treatment activity and market activity. The former one refers to the specific technology treating the by-product while the latter level represents a mix of treatments. Users are encouraged to inspect the modelling assumptions of the treatment activities and when selecting the market to additionally inspect the treatment mix. Collection and transportation of this by-product is accounted in the respective market activity, users are advised to inspect and modify the average transportation distances for a case specific modelling.
b2eef6b5-d0dd-4555-b398-aa4f1204b1bd | solar collector glass tube production, with silver mirror | GLO | 2002 - 2022 | ordinary transforming activity | Infrastructure & Machinery; Heat | 2310:Manufacture of glass and glass products | C - Manufacturing | cfd1f29d-c9dc-45d5-b0e1-8b2f37effd58 | ByProduct | wastewater from tube collector production | 39990: Other wastes n.e.c. | m3 | 'wastewater from tube collector production' is a by-product (wastewater) produced from industrial sources. It is generated from solar collector glass tube production activities. By the database default (and per unit of reference product),'wastewater from tube collector production' has the following physicochemical characteristics: C: 0 kg/m3 , N: 0 kg/m3 , P: 0 kg/m3. This by-product can have a regional-specific composition; users are prompted to refer to the properties of this wastewater (in activities treating them) for a detailed elemental composition. This kind of by-product (wastewater) is generated from ordinary transforming activities, and as such can be considered for modelling wastewater outputs of comparable composition. In the ecoinvent database, treatment option/s for this wastewater include: wastewater treatment plant. This by-product can be modelled on two levels: treatment activity and market activity. The former one refers to the specific technology treating the by-product while the latter level represents a mix of treatments. Users are encouraged to inspect the modelling assumptions of the treatment activities and when selecting the market to additionally inspect the treatment mix. Collection and transportation of wastewater is accounted in the respective market activity with the use of sewer infrastructure; Transportation of wastewater through a sewer grid results in losses until the wastewater enters the wastewater treatment plant. Direct emissions due to those losses are considered in the market activity. Losses are regional specific and thus users are encouraged to inspect the regional modelling assumptions.
0a07dcbc-275f-42d0-b614-762c4a2092d3 | linseed seed production, for sowing | GLO | 1999 - 2022 | ordinary transforming activity | Agriculture & Animal Husbandry | 0164:Seed processing for propagation | A - Agriculture, forestry and fishing | 1186b5ec-21f3-490a-b913-75589c6ab500 | ReferenceProduct | linseed seed, for sowing | 86112: Seed processing services | kg | The product 'linseed seed, for sowing' is a seed. It is an annual crop. This seed product is used for plant propagation. The seed produced at the farm is transported to the processing centre, treated (pre-cleaning, cleaning, eventually drying, chemical dressing (for integrated production) and bag filling), stored and afterwards transported to the regional storage centre.
60d10303-082d-58a1-8a80-710db98898c6 | market for benzoic acid | RER | 2018 - 2022 | market activity | Chemicals | 2011:Manufacture of basic chemicals | C - Manufacturing | 044d1317-ada7-4837-bd5b-6924998b0797 | ReferenceProduct | benzoic acid | 34120: Industrial monocarboxylic fatty acids; acid oils from refining | kg | benzoic acid' is an organic substance with a CAS no. : 000065-85-0. It is called 'benzoic acid' under IUPAC naming and its molecular formula is: C7H6O2. It is solid under normal conditions of temperature and pressure and appears odourless. It is modelled as a pure substance. Modelling this substance in a solution requires the user to add the solvent of their choice in their models. On a consumer level, is used in the following products: cosmetics and personal care products, perfumes and fragrances, pharmaceuticals and washing & cleaning products. On industrial sites, the substance is used for the manufacture of products in the following sectors: manufacture of another substance (use of intermediates). | 000065-85-0
25eefb75-7c59-5658-8c86-1483de52d2cc | clear-cutting, primary forest to arable land, perennial crop | BR-SE | 2014 - 2022 | ordinary transforming activity | Land Use | 0161:Support activities for crop production | A - Agriculture, forestry and fishing | 9b9edcf3-0539-4642-9516-0df642a5c41a | ReferenceProduct | land tenure, arable land, measured as carbon net primary productivity, perennial crop | 7: Financial and related services; real estate services; and rental and leasing services | kg | This is delivering the service of converting one type of land into another. Specifically here converting land to be used for perennial crop production. The service models the changes in carbon stocks due to the transformation of land. It is measured as kg of C net primary productvity (NPP) and represents the amount of land transformed to produce this NPP. There are five types of land (primary forest, secondary forest, grassland, annual crop and perennial crop) that are converted into land that is meant to be used for annual crop production. In a market, the mix of land tenure is country specific and thus users are prompted to inspect the regional composition for the specific land types converted into land for anual crop production.
3d86611b-92f3-45cb-a3cf-a3f10be062a0 | transport, passenger car, large size, natural gas, EURO 3 | GLO | 2012 - 2022 | ordinary transforming activity | Transport | 4922:Other passenger land transport | H - Transportation and storage | 1f4388f9-8a79-452d-8364-802a5bc5f548 | ReferenceProduct | transport, passenger car, large size, natural gas, EURO 3 | 64119: Other land transportation services of passengers, n.e.c. | km | This is delivering the service of average transportation of passenger/s across one kilometre (km). This service only considers the transportation of passengers. The vehicle operates with natural gas, its emission standard is classified as EURO3. The average passenger load factor is considered to in total 97.2 kg. The dry weight of the vehicle is considered to be 1200 kg and its lifetime is 150000 km. A user that wish to model a different average load factor should modify this product or its producing activity.
3d86611b-92f3-45cb-a3cf-a3f10be062a0 | transport, passenger car, large size, natural gas, EURO 3 | GLO | 2012 - 2022 | ordinary transforming activity | Transport | 4922:Other passenger land transport | H - Transportation and storage | 5b975ec7-3bbe-46a1-88a0-d475a87a6eab | ByProduct | brake wear emissions, passenger car | 49129: Other parts and accessories n.e.c. of motor vehicles (including brakes, gear boxes, axles, road wheels, suspen[…] | kg | 'brake wear emissions, passenger car' represents the non-exhaust emissions (tyre, brake, road wear and petrol evaporation emissions) produced by 1kg brake wear from average passenger car. It is handled with a treatment process because it models the removal of substances (tyre material) from the technosphere.
3d86611b-92f3-45cb-a3cf-a3f10be062a0 | transport, passenger car, large size, natural gas, EURO 3 | GLO | 2012 - 2022 | ordinary transforming activity | Transport | 4922:Other passenger land transport | H - Transportation and storage | 016a27f2-6bba-45a7-a682-0ee4a9d5ac29 | ByProduct | road wear emissions, passenger car | 53211: Highways (except elevated highways), streets and roads | kg | 'road wear emissions, passenger car' represents the non-exhaust emissions (tyre, brake, road wear and petrol evaporation emissions) produced by 1kg road wear from average passenger car. It is handled with a treatment process because it models the removal of substances (tyre material) from the technosphere.
3d86611b-92f3-45cb-a3cf-a3f10be062a0 | transport, passenger car, large size, natural gas, EURO 3 | GLO | 2012 - 2022 | ordinary transforming activity | Transport | 4922:Other passenger land transport | H - Transportation and storage | d31f63ad-5605-4fd9-ac76-ab975b489dfa | ByProduct | tyre wear emissions, passenger car | 39260: Used pneumatic tyres of rubber | kg | 'tyre wear emissions, passenger car' represents the non-exhaust emissions (tyre, brake, road wear and petrol evaporation emissions) produced by 1kg tyre wear from average passenger car. It is handled with a treatment process because it models the removal of substances (tyre material) from the technosphere.
fb14742f-0133-4296-9354-ef414aaa607f | photovoltaic flat-roof installation, 3kWp, multi-Si, on roof | CH | 2000 - 2022 | ordinary transforming activity | Infrastructure & Machinery; Electronics; Electricity | 3320:Installation of industrial machinery and equipment | C - Manufacturing | 81bc88fb-1dcc-4fef-a420-51351f8b5220 | ReferenceProduct | photovoltaic flat-roof installation, 3kWp, multi-Si, on roof | 87360: Installation services of electrical machinery and apparatus n.e.c. | unit | This is an infrastructure, representing the installation of a photovoltaic flat-roof, 3kWp, multi-Si, on roof. It has a capacity of 3kWp and a lifetime of 30 years. The process includes all the components for the installation of a photovoltaic plant, energy use for the mounting and decommission. The installation of modules on flat roofs is a quite common type of installation. They are used for small plants on dwellings (3 kWp).
4b827b67-3b63-4bdf-b17b-f2959093b718 | market for contouring, bronze | GLO | 2011 - 2022 | market activity | Metals | 2592:Treatment and coating of metals; machining | C - Manufacturing | 6ad2240e-f820-4ac8-9596-97dac195cb3a | ReferenceProduct | contouring, bronze | 88731: Metal treatment and coating services | kg | This is delivering the service of 'contouring, bronze'.During this process, billets of bronze are preheated and extruded and drawn into tubes with a variety of diameters and thickness in a number of "passes". The service includes the input of bronze, other additives, energy consumption, water consumption, production infrastructure and emissions.
03ef5d2c-46db-4d57-8b45-3e9279b13275 | reinforcing steel production | GLO | 2000 - 2022 | ordinary transforming activity | Metals | 2410:Manufacture of basic iron and steel | C - Manufacturing | 9ba48284-0f03-4fec-800d-de77833b12f6 | ReferenceProduct | reinforcing steel | 4124: Bars and rods, hot-rolled, of iron or steel | kg | 'reinforcing steel' is a product that belongs to the metal sector. It is an iron and carbon alloy. Iron is a transition metal and carbon is a non metal. It is a direct product of hot-rolling and it is in a form of a bar. It can be used in the following applications and/or processes: mainly in the building sector in bridges, buildings, skyscrapers, homes, warehouses, and foundations to increase the strength of a concrete structure.
1364fa86-0243-5ab6-943f-1039c2146b0b | market for land use change, pasture, man made | BR-RR | 2017 - 2022 | market activity | Land Use | 0162:Support activities for animal production | A - Agriculture, forestry and fishing | 85086b85-ef0a-55c6-be1f-66e45e7aeaaa | ReferenceProduct | land use change, pasture, man made | 7: Financial and related services; real estate services; and rental and leasing services | ha | This represents the service of "land use change, pasture, man made". It models the air emissions associated with transforming and occupying 1 ha of land to be used for pasture land, man made. The transformation can be split between change from annual cropland, perennial cropland, primary forest, secondary forest and grassland to pasture, man made. The transformation data (split) have regional variation so users are prompted to examine the relevant geographies that are of interested.
b8946ce5-9628-4c93-a110-43ba02dad98f | market for ethylene bromide | GLO | 2012 - 2022 | market activity | Chemicals | 2011:Manufacture of basic chemicals | C - Manufacturing | b8d5c3e7-0342-4048-8f15-bc1954e60cb8 | ReferenceProduct | ethylene bromide | 34110: Hydrocarbons and their halogenated, sulphonated, nitrated or nitrosated derivatives | kg | 'ethylene bromide' is an organic substance with a CAS no. : 000106-93-4. It is called '1,2-dibromoethane' under IUPAC naming and its molecular formula is: C2H4Br2. It is liquid under normal conditions of temperature and pressure with a sweetish odor. It is modelled as a pure substance. Modelling this substance in a solution requires the user to add the solvent of their choice in their models. On a consumer level, is used in the following products: pesticides. On industrial sites, the substance is used for the manufacture of products in the following sectors: chemicals (as an intermediate). | 000106-93-4
47cd77ad-aba6-46ec-9d79-5bc7eff56560 | market for soybean seed, organic, for sowing | GLO | 1999 - 2022 | market activity | Agriculture & Animal Husbandry | 0164:Seed processing for propagation | A - Agriculture, forestry and fishing | 42785907-2fa1-4895-a060-ea6fb826c5c9 | ReferenceProduct | soybean seed, organic, for sowing | 01411: Soya beans, seed for planting | kg | The product 'soybean seed, organic, for sowing' is a seed. It is an annual crop. This seed product is used for plant propagation. The seed produced at the farm is transported to the processing centre, treated (pre-cleaning, cleaning, eventually drying, chemical dressing (for integrated production) and bag filling), stored and afterwards transported to the regional storage centre. This product is produced through organic agricultural practices which do not include fertiliser and pesticide application.
3bfc00ef-5b3a-5a68-b278-ffd9c41a3b96 | market for inorganic potassium fertiliser, as K2O | CN | 2016 - 2022 | market activity | Agriculture & Animal Husbandry | 0161:Support activities for crop production | A - Agriculture, forestry and fishing | 7c4dafff-fe18-45c0-92e4-857950032abb | ReferenceProduct | inorganic potassium fertiliser, as K2O | 3463: Mineral or chemical fertilizers, potassic | kg | 'inorganic potassium fertiliser, as K2O' is an inorganic substance with a CAS no. : . It is called 'which is supplying the nutrient of Potassium to the plants' under IUPAC naming and its molecular formula is: . It is mostly solid (else liquid) under normal conditions of temperature and pressure. The product represents an equivalent form of Potassium that is present in the fertiliser and is expressed as a mass of pure potassium oxide (K2O). Modelling this substance in a solution requires the user to add the solvent of their choice in their models. There is no publicly available information about the consumption of this substance on a consumer level. There is no publicly available information about the consumption of this substance on industrial sites. Based on EU regulations (REGULATION (EU) 2019/1009), if this substance would be used as fertiliser, it could be labelled as N-P-K of: the N-P-K can vary depending on the fertiliser.
fface227-b708-4d9c-b199-ad4235c5cc7a | market for transport, freight, lorry 16-32 metric ton, EURO2 | ZA | 2019 - 2022 | market activity | Transport | 4923:Freight transport by road | H - Transportation and storage | 559d5695-102a-4beb-9f7f-3db334c9b51d | ReferenceProduct | transport, freight, lorry 16-32 metric ton, EURO2 | 6511: Road transport services of freight | metric ton*km | This is delivering the service of transportation of 1 metric ton across the distance of 1 km. This service only considers the transportation of goods. The vehicle operates with diesel, its emission standard is classified as EURO2 and it falls under the lorry size class of 16-32 metric tons. The average freight load factor of a 16-32 metric ton lorry is 12.9 tonnes, with a gross vehicle weight (GVW) of 23.5 tonnes. It has a lifetime capacity of 540,000 km. Data for transport is calculated for an average load factor, including empty return trips.
2bd08ea2-07f4-4683-b366-60cf362cf0f4 | electricity production, nuclear, pressure water reactor | TW | 1990 - 2022 | ordinary transforming activity | Electricity | 3510:Electric power generation, transmission and distribution | D - Electricity, gas, steam and air conditioning supply | 66c93e71-f32b-4591-901c-55395db5c132 | ReferenceProduct | electricity, high voltage | 17100: Electrical energy | kWh | This product represents electrical energy measured in kWh. If electricity is taken from a market for electricity, the transmission infrastructure, country-specific losses and transformation losses (for markets for medium and low voltage) are included. Covers voltages above 24 kV.
2bd08ea2-07f4-4683-b366-60cf362cf0f4 | electricity production, nuclear, pressure water reactor | TW | 1990 - 2022 | ordinary transforming activity | Electricity | 3510:Electric power generation, transmission and distribution | D - Electricity, gas, steam and air conditioning supply | 6666335b-58fd-4687-9e8e-4235d8dd7b20 | ByProduct | fly ash and scrubber sludge | 39: Wastes or scraps | kg | 'fly ash and scrubber sludge' is a solid waste under the category of industrial wastes. It is primarily generated in a wide range of activities in electricity and heat production and metals processing. 'fly ash and scrubber sludge' contain the following fractions: 100% separator sludge. By the database default (and per unit of reference product),'fly ash and scrubber sludge' has 90% water on wet mass basis (10% dry matter) and Carbon present is of only fossil origin (16.7% on a dry matter basis). It has a higher heating value of 0.9 MJ/kg . This kind of by-product (recyclable or waste) is generated from ordinary transforming activities, and as such can be considered for modelling waste outputs of comparable composition. In the ecoinvent database, treatment option/s for this by-product include: thermal (hazardous waste incineration). Based on the aforementioned treatments, this by-product receives, it is a hazardous waste. This by-product can be modelled on two levels: treatment activity and market activity. The former one refers to the specific technology treating the by-product while the latter level represents a mix of treatments. Users are encouraged to inspect the modelling assumptions of the treatment activities and when selecting the market to additionally inspect the treatment mix. Collection and transportation of this by-product is accounted in the respective market activity, users are advised to inspect and modify the average transportation distances for a case specific modelling.
2bd08ea2-07f4-4683-b366-60cf362cf0f4 | electricity production, nuclear, pressure water reactor | TW | 1990 - 2022 | ordinary transforming activity | Electricity | 3510:Electric power generation, transmission and distribution | D - Electricity, gas, steam and air conditioning supply | e5208079-1561-4537-a1f8-863db2702d0f | ByProduct | hazardous waste, for incineration | 39: Wastes or scraps | kg | 'hazardous waste, for incineration' is a solid waste under the category of industrial wastes. It can be sourced in many and various ways and therefore it can belong in all waste categories (commercial and institutional, industrial and construction and demolition). It is primarily generated in a wide range of activities in different sectors. 'hazardous waste, for incineration' contain the following fractions: 100% average hazardous waste average (e.g. soil contaminated with mineral oil, acids, solvents, emulsions with metals, oil mixtures from e.g., oil separator, non-metallic shredder residues, electrostatic precipitator ashes from waste incineration, wastes and distillation residues from organic synthesis, or road gutter sludge). By the database default (and per unit of reference product),'hazardous waste, for incineration' has 25% water on wet mass basis (75% dry matter) and Carbon present is of only fossil origin (55.47% on a dry matter basis). It has a lower heating value of 17 MJ/kg . This kind of by-product (recyclable or waste) is generated from ordinary transforming activities, and as such can be considered for modelling waste outputs of comparable composition. In the ecoinvent database, treatment option/s for this by-product include: thermal (hazardous waste incineration). Based on the aforementioned treatments, this by-product receives, it is a hazardous waste. This by-product can be modelled on two levels: treatment activity and market activity. The former one refers to the specific technology treating the by-product while the latter level represents a mix of treatments. Users are encouraged to inspect the modelling assumptions of the treatment activities and when selecting the market to additionally inspect the treatment mix. Collection and transportation of this by-product is accounted in the respective market activity, users are advised to inspect and modify the average transportation distances for a case specific modelling.
2bd08ea2-07f4-4683-b366-60cf362cf0f4 | electricity production, nuclear, pressure water reactor | TW | 1990 - 2022 | ordinary transforming activity | Electricity | 3510:Electric power generation, transmission and distribution | D - Electricity, gas, steam and air conditioning supply | 0e4b14c0-1ca8-4b85-81d9-0fe263803719 | ByProduct | low level radioactive waste | 33690: Other radioactive elements and isotopes and compounds; alloys, dispersions, ceramic products and mixtures cont[…] | m3 | 'low level radioactive waste' is a solid waste under the category of industrial wastes. It is primarily generated in electricity production and fuel processing. 'low level radioactive waste' contain the following fractions: 100% low level radioactive waste. By the database default (and per unit of reference product),'low level radioactive waste' has 0% water on wet mass basis (100% dry matter) and it has no Carbon content. It has no heating value. This kind of by-product (recyclable or waste) is generated from ordinary transforming activities, and as such can be considered for modelling waste outputs of comparable composition. In the ecoinvent database, treatment option/s for this by-product include: deposition (surface or trench deposit, interim storage), thermal (plasma torch incineration). Based on the aforementioned treatments, this by-product receives, it is a hazardous waste. This by-product can be modelled on two levels: treatment activity and market activity. The former one refers to the specific technology treating the by-product while the latter level represents a mix of treatments. Users are encouraged to inspect the modelling assumptions of the treatment activities and when selecting the market to additionally inspect the treatment mix. Collection and transportation of this by-product is accounted in the respective market activity, users are advised to inspect and modify the average transportation distances for a case specific modelling.
2bd08ea2-07f4-4683-b366-60cf362cf0f4 | electricity production, nuclear, pressure water reactor | TW | 1990 - 2022 | ordinary transforming activity | Electricity | 3510:Electric power generation, transmission and distribution | D - Electricity, gas, steam and air conditioning supply | da0a552f-5a2e-4a1c-b3ed-dd52439b3d84 | ByProduct | low level radioactive waste for final repository | 33690: Other radioactive elements and isotopes and compounds; alloys, dispersions, ceramic products and mixtures cont[…] | m3 | 'low level radioactive waste for final repository' is a solid waste under the category of industrial wastes. It is primarily generated in the treatment process of radioactive waste. 'low level radioactive waste for final repository' contain the following fractions: 100% low level radioactive waste. By the database default (and per unit of reference product),'low level radioactive waste for final repository' has 0% water on wet mass basis (100% dry matter) and it has no Carbon content. It has no heating value. This kind of by-product (recyclable or waste) is generated from ordinary transforming activities, and as such can be considered for modelling waste outputs of comparable composition. In the ecoinvent database, treatment option/s for this by-product include: deposition (final repository). Based on the aforementioned treatments, this by-product receives, it is a hazardous waste. This by-product can be modelled on two levels: treatment activity and market activity. The former one refers to the specific technology treating the by-product while the latter level represents a mix of treatments. Users are encouraged to inspect the modelling assumptions of the treatment activities and when selecting the market to additionally inspect the treatment mix. Collection and transportation of this by-product is accounted in the respective market activity, users are advised to inspect and modify the average transportation distances for a case specific modelling.
2bd08ea2-07f4-4683-b366-60cf362cf0f4 | electricity production, nuclear, pressure water reactor | TW | 1990 - 2022 | ordinary transforming activity | Electricity | 3510:Electric power generation, transmission and distribution | D - Electricity, gas, steam and air conditioning supply | 73d2fe81-b31b-4bfb-bea4-554ddf98296d | ByProduct | spent nuclear fuel | 33720: Spent (irradiated) fuel elements (cartridges) of nuclear reactors | kg | 'spent nuclear fuel' is a solid waste under the category of industrial wastes. It is primarily generated in electricity production from nuclear fuels. 'spent nuclear fuel' contain the following fractions: 100% spent nuclear fuel. By the database default (and per unit of reference product),'spent nuclear fuel' has 0% water on wet mass basis (100% dry matter) and it has no Carbon content. It has no heating value. This kind of by-product (recyclable or waste) is generated from ordinary transforming activities, and as such can be considered for modelling waste outputs of comparable composition. In the ecoinvent database, treatment option/s for this by-product include: chemical (reprocessing), mechanical (conditioning). Based on the aforementioned treatments, this by-product receives, it is a hazardous waste. This by-product can be modelled on two levels: treatment activity and market activity. The former one refers to the specific technology treating the by-product while the latter level represents a mix of treatments. Users are encouraged to inspect the modelling assumptions of the treatment activities and when selecting the market to additionally inspect the treatment mix. Collection and transportation of this by-product is accounted in the respective market activity, users are advised to inspect and modify the average transportation distances for a case specific modelling.
2bd08ea2-07f4-4683-b366-60cf362cf0f4 | electricity production, nuclear, pressure water reactor | TW | 1990 - 2022 | ordinary transforming activity | Electricity | 3510:Electric power generation, transmission and distribution | D - Electricity, gas, steam and air conditioning supply | 1b30b018-ac39-41f4-a9e0-92057eef8bb8 | ByProduct | waste mineral oil | 39990: Other wastes n.e.c. | kg | 'waste mineral oil' is a liquid waste under the category of industrial wastes. It is primarily generated in a wide range of industrial activities in many different sectors. 'waste mineral oil' contain the following fractions: 100% waste mineral oil. By the database default (and per unit of reference product),'waste mineral oil' has 10% water on wet mass basis (90% dry matter) and Carbon present is of only fossil origin (86.44% on a dry matter basis). It has a higher heating value of 41.8 MJ/kg . This kind of by-product (recyclable or waste) is generated from ordinary transforming activities, and as such can be considered for modelling waste outputs of comparable composition. In the ecoinvent database, treatment option/s for this by-product include: thermal (hazardous waste incineration). Based on the aforementioned treatments this by-product receives, it is a hazardous waste. In addition, this by-product is used in the following processes: clinker production. This by-product can be modelled on two levels: treatment activity and market activity. The former one refers to the specific technology treating the by-product while the latter level represents a mix of treatments. Users are encouraged to inspect the modelling assumptions of the treatment activities and when selecting the market to additionally inspect the treatment mix. Collection and transportation of this by-product is accounted in the respective market activity, users are advised to inspect and modify the average transportation distances for a case specific modelling.
f52137b4-6af2-49e6-9ba6-2ef5baf80a5c | beam, hardwood, raw, air drying to u=20% | CH | 2011 - 2022 | ordinary transforming activity | Wood | 1610:Sawmilling and planing of wood | C - Manufacturing | 137e2c15-2e4a-4bf4-a1e4-a630a87b2cb7 | ReferenceProduct | sawnwood, beam, hardwood, raw, dried (u=20%) | 31102: Wood, sawn or chipped lengthwise, sliced or peeled, of a thickness exceeding 6 mm, of non-coniferous wood | m3 | The product 'sawnwood, beam, hardwood, raw, dried (u=20%)' represents sawn, hardwood which has been kiln or air dried to a water content (water in wet mass [kg] / dry mass [kg]) of 20 %. Beams are wooden construction elements with a large cross section (60mmX80mm or more common being 1000x1000 to 140x140 for square cross section and 60x200 for non square cross sections). Production takes place at a sawmill. Sawnwood is used as a construction material, for the production of wooden furniture, glued laminated timber, and wooden boards. Beams are mainly used as construction elements in building envelopes.
7f9e8dc3-632b-45ac-82da-038a159bf35f | aluminium oxide factory construction | GLO | 2002 - 2022 | ordinary transforming activity | Infrastructure & Machinery; Chemicals | 4100:Construction of buildings | F - Construction | 7abb1e42-78ba-41fc-b2d6-967b8480dfbe | ReferenceProduct | aluminium oxide factory | 53269: Other constructions for manufacturing | unit | This is an immobile infrastructure, representing the construction of aluminium oxide factory. The infrastructure is based on a medium sized plant, with a yearly output of 800,000 tons and a life time of 50 years for buildings. The construction includes the factory buildings with their decommission.
7f9e8dc3-632b-45ac-82da-038a159bf35f | aluminium oxide factory construction | GLO | 2002 - 2022 | ordinary transforming activity | Infrastructure & Machinery; Chemicals | 4100:Construction of buildings | F - Construction | 5357a067-f798-46fb-97b0-fa18f723341b | ByProduct | waste reinforced concrete | 39: Wastes or scraps | kg | 'waste reinforced concrete' is a solid waste under the category of construction and demolition wastes. It is primarily generated in construction of building infrastructure. 'waste reinforced concrete' contain the following fractions: 97 % inert material and 3 % steel. By the database default (and per unit of reference product),'waste reinforced concrete' has 0.582000000000005% water on wet mass basis (99.418% dry matter) and it has no Carbon content. It has no heating value. This kind of by-product (recyclable or waste) is generated from ordinary transforming activities, and as such can be considered for modelling waste outputs of comparable composition. In the ecoinvent database, this by-product is used in the following processes: treatment of waste reinforced concrete, collection for final disposal; treatment of waste reinforced concrete, recycling; treatment of waste reinforced concrete, sorting plant. Based on the aforementioned treatments, this by-product receives, it is a non-hazardous waste. This by-product can be modelled on two levels: treatment activity and market activity. The former one refers to the specific technology treating the by-product while the latter level represents a mix of treatments. Users are encouraged to inspect the modelling assumptions of the treatment activities and when selecting the market to additionally inspect the treatment mix. Collection and transportation of this by-product is accounted in the respective market activity, users are advised to inspect and modify the average transportation distances for a case specific modelling.
2c6d0135-2307-58b4-b9ae-38a85e5157ac | market for dimethyl sulfate | RER | 2018 - 2022 | market activity | Chemicals | 2011:Manufacture of basic chemicals | C - Manufacturing | 5b808359-1aed-4a46-aba5-993226763791 | ReferenceProduct | dimethyl sulfate | 34: Basic chemicals | kg | dimethyl sulfate' is an organic substance with a CAS no. : 000077-78-1. It is called 'dimethyl sulfate' under IUPAC naming and its molecular formula is: C2H6O4S. It is liquid under normal conditions of temperature and pressure and appears as a colorless, oily liquid with a weak onion-like odor. It is soluble in methanol, dichloromethane and acetone. Diemethyl sulfate is highly toxic (carcinogenic, mutagenic, poisonous, corrosive, environmentally hazardous). It is modelled as a pure substance. Modelling this substance in a solution requires the user to add the solvent of their choice in their models. There is no publicly available information about the consumption of this substance on a consumer level. On industrial sites, the substance is used for the manufacture of products in the following sectors: chemicals. | 000077-78-1
5b4758a8-71c2-40db-9fcd-cf8fc86c5faf | greenhouse construction, plastic walls and roof, plastic tubes | GLO | 2005 - 2022 | ordinary transforming activity | Infrastructure & Machinery; Agriculture & Animal Husbandry | 4100:Construction of buildings | F - Construction | 794ea6cc-787f-4993-b8ef-e4b626ae0dcd | ReferenceProduct | greenhouse, plastic walls and roof | 38703: Prefabricated buildings, of plastics | m2*year | This is an immobile infrastructure, representing the construction of a "greenhouse, plastic walls and roof". The infrastructure is modelled based on recent technology (after 2002) and typically covers large surfaces (7 ha in average). It is made of a double-layer air-inflated film by a structure of plastic pipes or galvanized steel, covered with a double EVA (ethylene vinyl acetate) copolymer sheet. It comprises of a heating system, fume condenser, a network of steel pipes to deliver heat, a boiler to store hot water and a fertigation system. Its lifetime is minimally 25 years. The process includes input materials, energy consumption, fuel consumption, machinery used and end-of-life.
5b4758a8-71c2-40db-9fcd-cf8fc86c5faf | greenhouse construction, plastic walls and roof, plastic tubes | GLO | 2005 - 2022 | ordinary transforming activity | Infrastructure & Machinery; Agriculture & Animal Husbandry | 4100:Construction of buildings | F - Construction | cc755744-10f3-4cf9-8d17-fbf308dd5c5a | ByProduct | aluminium scrap, post-consumer | 39363: Waste and scrap of aluminium | kg | 'aluminium scrap, post-consumer' is a solid waste under the category of industrial wastes. It can be sourced in many and various ways and therefore it can belong in the following waste categories: construction and demolition. It is primarily generated in construction activities. 'aluminium scrap, post-consumer' contain the following fractions: 100% aluminium fraction with potential impurities. By the database default (and per unit of reference product),'aluminium scrap, post-consumer' has 0% water on wet mass basis (100% dry matter) and it has no Carbon content. It has no heating value. This kind of by-product (recyclable or waste) is generated from ordinary transforming activities, and as such can be considered for modelling waste outputs of comparable composition. In the ecoinvent database, this by-product is used in the following processes: treatment of aluminium scrap, post-consumer, by collecting, sorting, cleaning, pressing. This by-product can be modelled on two levels: treatment activity and market activity. The former one refers to the specific technology treating the by-product while the latter level represents a mix of treatments. Users are encouraged to inspect the modelling assumptions of the treatment activities and when selecting the market to additionally inspect the treatment mix. Collection and transportation of this by-product is accounted in the respective market activity, users are advised to inspect and modify the average transportation distances for a case specific modelling.
5b4758a8-71c2-40db-9fcd-cf8fc86c5faf | greenhouse construction, plastic walls and roof, plastic tubes | GLO | 2005 - 2022 | ordinary transforming activity | Infrastructure & Machinery; Agriculture & Animal Husbandry | 4100:Construction of buildings | F - Construction | d7432632-40dc-4af8-8125-cb70dd9742c5 | ByProduct | iron scrap, unsorted | 39310: Slag, dross, scalings and other waste from the manufacture of iron or steel | kg | 'iron scrap, unsorted' is a solid waste under the category of industrial wastes. It can be sourced in many and various ways and therefore it can belong in the following waste categories: construction and demolition. It is primarily generated in construction activities and metal production. 'iron scrap, unsorted' contain the following fractions: 100% unsorted iron scrap. By the database default (and per unit of reference product),'iron scrap, unsorted' has 0% water on wet mass basis (100% dry matter) and it has no Carbon content. It has no heating value. This kind of by-product (recyclable or waste) is generated from ordinary transforming activities, and as such can be considered for modelling waste outputs of comparable composition. In the ecoinvent database, this by-product is used in the following processes: iron(III) chloride production, without water, in 12% iron solution state; iron(III) chloride production, without water, in 14% iron solution state; sorting and pressing of iron scrap; steel production, electric, low-alloyed. This by-product can be modelled on two levels: treatment activity and market activity. The former one refers to the specific technology treating the by-product while the latter level represents a mix of treatments. Users are encouraged to inspect the modelling assumptions of the treatment activities and when selecting the market to additionally inspect the treatment mix. Collection and transportation of this by-product is accounted in the respective market activity, users are advised to inspect and modify the average transportation distances for a case specific modelling.
5b4758a8-71c2-40db-9fcd-cf8fc86c5faf | greenhouse construction, plastic walls and roof, plastic tubes | GLO | 2005 - 2022 | ordinary transforming activity | Infrastructure & Machinery; Agriculture & Animal Husbandry | 4100:Construction of buildings | F - Construction | e9f6d312-001c-435a-a668-82239a3b7511 | ByProduct | waste concrete | 39: Wastes or scraps | kg | 'waste concrete' is a solid waste under the category of construction and demolition wastes. It is primarily generated in construction and demolition of building infrastructure. 'waste concrete' contain the following fractions: 100% waste concrete. By the database default (and per unit of reference product),'waste concrete' has 50% water on wet mass basis (50% dry matter) and it has no Carbon content. It has no heating value. This kind of by-product (recyclable or waste) is generated from ordinary transforming activities, and as such can be considered for modelling waste outputs of comparable composition. In the ecoinvent database, treatment option/s for this by-product include: deposition (inert material landfill). Based on the aforementioned treatments, this by-product receives, it is a non-hazardous waste. This by-product can be modelled on two levels: treatment activity and market activity. The former one refers to the specific technology treating the by-product while the latter level represents a mix of treatments. Users are encouraged to inspect the modelling assumptions of the treatment activities and when selecting the market to additionally inspect the treatment mix. Collection and transportation of this by-product is accounted in the respective market activity, users are advised to inspect and modify the average transportation distances for a case specific modelling.
5b4758a8-71c2-40db-9fcd-cf8fc86c5faf | greenhouse construction, plastic walls and roof, plastic tubes | GLO | 2005 - 2022 | ordinary transforming activity | Infrastructure & Machinery; Agriculture & Animal Husbandry | 4100:Construction of buildings | F - Construction | 344760e2-b9c0-43b0-b9b0-11c2342c8d2b | ByProduct | waste electric and electronic equipment | 39990: Other wastes n.e.c. | kg | 'waste electric and electronic equipment' is a solid waste under the category of construction and demolition wastes. It can be sourced in many and various ways and therefore it can belong in the following waste categories: industrial. It is primarily generated in construction and demolition of building infrastructure, as well as in the production of agricultural machinery and means of transport e.g. ferry. 'waste electric and electronic equipment' contain the following fractions: single fraction of electric and electronic equipment. By the database default (and per unit of reference product),'waste electric and electronic equipment' has 0% water on wet mass basis (100% dry matter) and Carbon present is of both fossil (8.78% on a dry matter basis), and non-fossil origin (0.05% on a dry matter basis). It has no heating value. This kind of by-product (recyclable or waste) is generated from ordinary transforming activities, and as such can be considered for modelling waste outputs of comparable composition. In the ecoinvent database, treatment option/s for this by-product include: mechanical (shredding). Based on the aforementioned treatments, this by-product receives, it is a hazardous waste. This by-product can be modelled on two levels: treatment activity and market activity. The former one refers to the specific technology treating the by-product while the latter level represents a mix of treatments. Users are encouraged to inspect the modelling assumptions of the treatment activities and when selecting the market to additionally inspect the treatment mix. Collection and transportation of this by-product is accounted in the respective market activity, users are advised to inspect and modify the average transportation distances for a case specific modelling.
5b4758a8-71c2-40db-9fcd-cf8fc86c5faf | greenhouse construction, plastic walls and roof, plastic tubes | GLO | 2005 - 2022 | ordinary transforming activity | Infrastructure & Machinery; Agriculture & Animal Husbandry | 4100:Construction of buildings | F - Construction | 88afd721-07ec-4910-a004-fa3fecb6bf70 | ByProduct | waste plastic, mixture | 39270: Waste, parings and scrap of plastics | kg | 'waste plastic, mixture' is a solid waste under the category of construction and demolition wastes. It can be sourced in many and various ways and therefore it can belong in all waste categories (commercial and institutional, industrial and construction and demolition). It is primarily generated in a wide range of production activities in many different sectors, like building infrastructure, production of plastics, chemicals, aircrafts, ferries, heavy machinery, etc. 'waste plastic, mixture' contain the following fractions: 100% waste mixed plastics. By the database default (and per unit of reference product),'waste plastic, mixture' has 15.3% water on wet mass basis (84.7% dry matter) and Carbon present is of only fossil origin (74.73% on a dry matter basis). It has a higher heating value of 34.05 MJ/kg . This kind of by-product (recyclable or waste) is generated from ordinary transforming activities, and as such can be considered for modelling waste outputs of comparable composition. In the ecoinvent database, treatment option/s for this by-product include: deposition (sanitary landfill, unsanitary landfill), thermal (municipal incineration), uncontrolled forms of disposal (open dump, open burning). Based on the aforementioned treatments, this by-product receives, it is a non-hazardous waste. In addition, this by-product is used in the following processes: clinker production. This by-product can be modelled on two levels: treatment activity and market activity. The former one refers to the specific technology treating the by-product while the latter level represents a mix of treatments. Users are encouraged to inspect the modelling assumptions of the treatment activities and when selecting the market to additionally inspect the treatment mix. Collection and transportation of this by-product is accounted in the respective market activity, users are advised to inspect and modify the average transportation distances for a case specific modelling.
5b4758a8-71c2-40db-9fcd-cf8fc86c5faf | greenhouse construction, plastic walls and roof, plastic tubes | GLO | 2005 - 2022 | ordinary transforming activity | Infrastructure & Machinery; Agriculture & Animal Husbandry | 4100:Construction of buildings | F - Construction | 9219c94a-7a25-4a4c-b25d-c096fdd50d47 | ByProduct | waste polyvinylchloride | 39270: Waste, parings and scrap of plastics | kg | 'waste polyvinylchloride' is a solid waste under the category of construction and demolition wastes. It can be sourced in many and various ways and therefore it can belong in all waste categories (commercial and institutional, industrial and construction and demolition). It is primarily generated in a wide range of production activities in many different sectors, like building infrastructure, metal processing, electric apparatuses, heavy machinery, etc. 'waste polyvinylchloride' contain the following fractions: 100% waste polyvinylchloride (PVC). By the database default (and per unit of reference product),'waste polyvinylchloride' has 0.2% water on wet mass basis (99.8% dry matter) and Carbon present is of only fossil origin (44.09% on a dry matter basis). It has a higher heating value of 21.67 MJ/kg . This kind of by-product (recyclable or waste) is generated from ordinary transforming activities, and as such can be considered for modelling waste outputs of comparable composition. In the ecoinvent database, treatment option/s for this by-product include: deposition (sanitary landfill, unsanitary landfill), thermal (municipal incineration), uncontrolled forms of disposal (open dump, open burning). Based on the aforementioned treatments, this by-product receives, it is a non-hazardous waste. This by-product can be modelled on two levels: treatment activity and market activity. The former one refers to the specific technology treating the by-product while the latter level represents a mix of treatments. Users are encouraged to inspect the modelling assumptions of the treatment activities and when selecting the market to additionally inspect the treatment mix. Collection and transportation of this by-product is accounted in the respective market activity, users are advised to inspect and modify the average transportation distances for a case specific modelling. | 009002-86-2
5b4758a8-71c2-40db-9fcd-cf8fc86c5faf | greenhouse construction, plastic walls and roof, plastic tubes | GLO | 2005 - 2022 | ordinary transforming activity | Infrastructure & Machinery; Agriculture & Animal Husbandry | 4100:Construction of buildings | F - Construction | 7513d2f5-d7ee-497b-971b-a5ad34ab5c83 | ByProduct | waste rubber, unspecified | 39: Wastes or scraps | kg | 'waste rubber, unspecified' is a solid waste under the category of construction and demolition wastes. It can be sourced in many and various ways and therefore it can belong in all waste categories (commercial and institutional, industrial and construction and demolition). It is primarily generated in a wide range of production, construction and maintenance activities in many different sectors. 'waste rubber, unspecified' contain the following fractions: 100% waste rubber. By the database default (and per unit of reference product),'waste rubber, unspecified' has 0% water on wet mass basis (100% dry matter) and Carbon present is of only fossil origin (85.3% on a dry matter basis). It has a higher heating value of 29.3 MJ/kg . This kind of by-product (recyclable or waste) is generated from ordinary transforming activities, and as such can be considered for modelling waste outputs of comparable composition. In the ecoinvent database, treatment option/s for this by-product include: thermal (municipal incineration). Based on the aforementioned treatments, this by-product receives, it is a non-hazardous waste. In addition, this by-product is used in the following processes: clinker production. This by-product can be modelled on two levels: treatment activity and market activity. The former one refers to the specific technology treating the by-product while the latter level represents a mix of treatments. Users are encouraged to inspect the modelling assumptions of the treatment activities and when selecting the market to additionally inspect the treatment mix. Collection and transportation of this by-product is accounted in the respective market activity, users are advised to inspect and modify the average transportation distances for a case specific modelling.
b9e0137e-ef78-407b-9897-5e39918be843 | municipal waste incineration facility construction | CH | 1992 - 2022 | ordinary transforming activity | Infrastructure & Machinery; Waste Treatment & Recycling | 4290:Construction of other civil engineering projects | F - Construction | a0e53510-b90b-43ba-80cc-7600f5da004f | ReferenceProduct | municipal waste incineration facility | 53290: Other civil engineering works | unit | This is an immobile infrastructure, representing the construction of a municipal waste incineration facility. The facility treats municipal waste, with 100,000 tons per year production capacity and a lifetime of 40 years. The process includes the construction and the decommission of the plant and the land use exchanges.
b9e0137e-ef78-407b-9897-5e39918be843 | municipal waste incineration facility construction | CH | 1992 - 2022 | ordinary transforming activity | Infrastructure & Machinery; Waste Treatment & Recycling | 4290:Construction of other civil engineering projects | F - Construction | b28cfd95-443c-4abd-887d-8aec49e2b764 | ByProduct | waste bitumen sheet | 39: Wastes or scraps | kg | 'waste bitumen sheet' is a solid waste under the category of construction and demolition wastes. It can be sourced in many and various ways and therefore it can belong in the following waste categories: industrial. It is primarily generated in construction and demolition of building infrastructure and many industrial activities in many different sectors. 'waste bitumen sheet' contain the following fractions: 6% polyethylene, 7% polystyrene, 24% inert material and 63% bitumen. By the database default (and per unit of reference product),'waste bitumen sheet' has 1.5% water on wet mass basis (98.5% dry matter) and Carbon present is of only fossil origin (64.32% on a dry matter basis). It has a higher heating value of 31.37 MJ/kg and a lower heating value of 30.6 MJ/kg . This kind of by-product (recyclable or waste) is generated from ordinary transforming activities, and as such can be considered for modelling waste outputs of comparable composition. In the ecoinvent database, treatment option/s for this by-product include: thermal (municipal incineration). Based on the aforementioned treatments, this by-product receives, it is a non-hazardous waste. This by-product can be modelled on two levels: treatment activity and market activity. The former one refers to the specific technology treating the by-product while the latter level represents a mix of treatments. Users are encouraged to inspect the modelling assumptions of the treatment activities and when selecting the market to additionally inspect the treatment mix. Collection and transportation of this by-product is accounted in the respective market activity, users are advised to inspect and modify the average transportation distances for a case specific modelling.
b9e0137e-ef78-407b-9897-5e39918be843 | municipal waste incineration facility construction | CH | 1992 - 2022 | ordinary transforming activity | Infrastructure & Machinery; Waste Treatment & Recycling | 4290:Construction of other civil engineering projects | F - Construction | 48f6b7c9-093b-4dd0-bf0d-9ba54b4c2d22 | ByProduct | waste concrete, not reinforced | 39: Wastes or scraps | kg | 'waste concrete, not reinforced' is a solid waste under the category of construction and demolition wastes. It is primarily generated in construction and demolition of building infrastructure. 'waste concrete, not reinforced' contain the following fractions: 100% inert waste (concrete). By the database default (and per unit of reference product),'waste concrete, not reinforced' has 0% water on wet mass basis (100% dry matter) and it has no Carbon content. It has no heating value. This kind of by-product (recyclable or waste) is generated from ordinary transforming activities, and as such can be considered for modelling waste outputs of comparable composition. In the ecoinvent database, this by-product is used in the following processes: treatment of waste concrete, not reinforced, collection for final disposal; treatment of waste concrete, not reinforced, recycling; treatment of waste concrete, not reinforced, sorting plant. Based on the aforementioned treatments, this by-product receives, it is a non-hazardous waste. This by-product can be modelled on two levels: treatment activity and market activity. The former one refers to the specific technology treating the by-product while the latter level represents a mix of treatments. Users are encouraged to inspect the modelling assumptions of the treatment activities and when selecting the market to additionally inspect the treatment mix. Collection and transportation of this by-product is accounted in the respective market activity, users are advised to inspect and modify the average transportation distances for a case specific modelling.
b9e0137e-ef78-407b-9897-5e39918be843 | municipal waste incineration facility construction | CH | 1992 - 2022 | ordinary transforming activity | Infrastructure & Machinery; Waste Treatment & Recycling | 4290:Construction of other civil engineering projects | F - Construction | 5357a067-f798-46fb-97b0-fa18f723341b | ByProduct | waste reinforced concrete | 39: Wastes or scraps | kg | 'waste reinforced concrete' is a solid waste under the category of construction and demolition wastes. It is primarily generated in construction of building infrastructure. 'waste reinforced concrete' contain the following fractions: 97 % inert material and 3 % steel. By the database default (and per unit of reference product),'waste reinforced concrete' has 0.582000000000005% water on wet mass basis (99.418% dry matter) and it has no Carbon content. It has no heating value. This kind of by-product (recyclable or waste) is generated from ordinary transforming activities, and as such can be considered for modelling waste outputs of comparable composition. In the ecoinvent database, this by-product is used in the following processes: treatment of waste reinforced concrete, collection for final disposal; treatment of waste reinforced concrete, recycling; treatment of waste reinforced concrete, sorting plant. Based on the aforementioned treatments, this by-product receives, it is a non-hazardous waste. This by-product can be modelled on two levels: treatment activity and market activity. The former one refers to the specific technology treating the by-product while the latter level represents a mix of treatments. Users are encouraged to inspect the modelling assumptions of the treatment activities and when selecting the market to additionally inspect the treatment mix. Collection and transportation of this by-product is accounted in the respective market activity, users are advised to inspect and modify the average transportation distances for a case specific modelling.
aaacc5cd-3490-5104-b98c-f1b4cb5ac7ff | market for waste polyurethane | NL | 2018 - 2022 | market activity | Waste Treatment & Recycling | 3821:Treatment and disposal of non-hazardous waste | E - Water supply; sewerage, waste management and remediation activities | 9cdb112b-0d90-4d76-9cec-412b0c67d8bb | ReferenceProduct | waste polyurethane | 39270: Waste, parings and scrap of plastics | kg | 'waste polyurethane' is a solid waste under the category of construction and demolition wastes. It can be sourced in many and various ways and therefore it can belong in the following waste categories: industrial. It is primarily generated in a wide range of production and construction activities in many different sectors. 'waste polyurethane' contain the following fractions: 100% waste polyurethane. By the database default (and per unit of reference product),'waste polyurethane' has 0.2% water on wet mass basis (99.8% dry matter) and Carbon present is of only fossil origin (64.13% on a dry matter basis). It has a lower heating value of 30.67 MJ/kg . This kind of by-product (recyclable or waste) is generated from ordinary transforming activities, and as such can be considered for modelling waste outputs of comparable composition. In the ecoinvent database, treatment option/s for this by-product include: deposition (inert material landfill, sanitary landfill, unsanitary landfill), thermal (municipal incineration), uncontrolled forms of disposal (open dump, open burning). Based on the aforementioned treatments, this by-product receives, it is a non-hazardous waste. This by-product can be modelled on two levels: treatment activity and market activity. The former one refers to the specific technology treating the by-product while the latter level represents a mix of treatments. Users are encouraged to inspect the modelling assumptions of the treatment activities and when selecting the market to additionally inspect the treatment mix. Collection and transportation of this by-product is accounted in the respective market activity, users are advised to inspect and modify the average transportation distances for a case specific modelling. | 009009-54-5
ef73aef7-886a-42f9-8734-ee60079ebcdd | market for cocoons | GLO | 2015 - 2022 | market activity | Agriculture & Animal Husbandry | 0149:Raising of other animals | A - Agriculture, forestry and fishing | 2158c948-5317-40d4-9803-73a47fbcad35 | ReferenceProduct | cocoons | 02944: Silk-worm cocoons suitable for reeling | kg | This item represents the product of cocoons, that is produced from the silkworm rearing to obtain cocoons from eggs of silkworm. To obtain 1 kg of cocoons, 100 DFLs (disease free laying) are required from the Larva species, equivalent to 40,000 eggs. The silk produced from cocoons is used in the textile industry.
b1a29fc6-3c8c-43a0-a498-9661879c5908 | market for butane-1,4-diol | GLO | 2011 - 2022 | market activity | Chemicals | 2011:Manufacture of basic chemicals | C - Manufacturing | dbc24013-2cb4-421e-850f-eedb0048bd2c | ReferenceProduct | butane-1,4-diol | 341: Basic organic chemicals | kg | butane-1,4-diol' is an organic substance with a CAS no. : 000110-63-4. It is called 'butane-1,4-diol' under IUPAC naming and its molecular formula is: C4H10O2. It is liquid under normal conditions of temperature and pressure and appears in viscous form with no distinct odour. It is modelled as a pure substance. Modelling this substance in a solution requires the user to add the solvent of their choice in their models. On a consumer level, is used in the following products: adhesives and sealants, coating products and inks and toners. On industrial sites, the substance is used for the manufacture of products in the following sectors: formulation of mixtures and/or re-packaging. This substance is used for the manufacture of: chemicals. | 000110-63-4
1a132b3e-fbf3-43d5-ac6a-50d9e33e0cc8 | mulching | CH | 1991 - 2022 | ordinary transforming activity | Agriculture & Animal Husbandry | 0161:Support activities for crop production | A - Agriculture, forestry and fishing | acbdd8f0-1d54-43c1-8b3c-f130160ebc08 | ReferenceProduct | mulching | 86119: Other support services to crop production | ha | This is delivering the service of 'mulching' on an area of one hectare. It includes the use of diesel powered mobile infrastructure (tractors, machinery). Diesel combustion linearly affects direct emissions. Hence, a user can model the right amount of this service by using information on diesel consumption. For example: If within the user's model diesel consumption is 30 kg/ha while in this service it is 15 kg/ha, the user can model with 2 ha of this service.
73badb63-e2e4-4a3e-954b-f1ca7e0a8d0a | market for impact extrusion of aluminium, 4 strokes | GLO | 2011 - 2022 | market activity | Metals | 2591:Forging, pressing, stamping and roll-forming of metal; powder metallurgy | C - Manufacturing | aa0d7c65-0f57-49ed-a01e-01f2b4bc4ac4 | ReferenceProduct | impact extrusion of aluminium, 4 strokes | 89330: Metal forging, pressing, stamping, roll forming and powder metallurgy services | kg | This is delivering the service of 'impact extrusion of aluminium, 4 strokes'. Impact extrusion is a manufacturing process that the product is made out of metal slug. It is a type of pressure forming that take advantage of the change in hardness of materials under high pressure. A pressure force of typically 3.2 to 10 MN is applied which leads to yielding of the materials and a forming of the slug according to the mould`s shape. The use of multiple strokes it is possible to produce complex shapes. This dataset represents the impact extrusion of 1 kg of aluminium with 4 strokes. The service includes impact extrusion processes, production infrastructure, machinery but is excludes the input of alumimium and the process of degreasing is not included.
3af274c2-d98a-4951-9377-b901b6b47a9d | mine construction, vermiculite | ZA | 2000 - 2022 | ordinary transforming activity | Infrastructure & Machinery; Resource Extraction; Minerals | 4290:Construction of other civil engineering projects | F - Construction | 86d59436-2abf-401a-a06a-540dda3392e0 | ReferenceProduct | mine infrastructure, vermiculite | 53261: Mining constructions | unit | This is an immobile infrastructure, representing the construction of a mine infrastructure, vermiculite. The infrastructure has a yearly output of 2,390,000 tons. The process includes land use, building infrastructure, buildings, roads and green areas.
a05e7dc8-a3a7-4213-9a07-87ae37186422 | zirconium sponge production, from zirconium tetrachloride | US | 2020 - 2024 | ordinary transforming activity | Metals | 2420:Manufacture of basic precious and other non-ferrous metals | C - Manufacturing | 11985fce-629a-40c9-b2bc-03b9f707bced | ReferenceProduct | zirconium sponge, nuclear-grade | 41601: Tungsten, molybdenum, tantalum, magnesium, cobalt, cadmium, titanium, zirconium, beryllium, gallium, hafnium, […] | kg | Nuclear-grade zirconium sponge is the product of the Kroll process, during which the pure ZrCl4 obtained from the zirconium / hafnium separation process is reduced by adding magnesium to zirconium sponge and magnesium chloride. The main use for zirconium sponge is in the nuclear industry, where it is used for the production of zirconium alloys for nuclear reactor components, such as cladding for fuel rods. For nuclear applications, a minimum content of hafnium is needed. | 007440-67-7
a05e7dc8-a3a7-4213-9a07-87ae37186422 | zirconium sponge production, from zirconium tetrachloride | US | 2020 - 2024 | ordinary transforming activity | Metals | 2420:Manufacture of basic precious and other non-ferrous metals | C - Manufacturing | 3a91cb7d-843b-495d-9973-33ba5efee877 | ByProduct | inert waste | 39: Wastes or scraps | kg | 'inert waste' is a solid waste under the category of construction and demolition wastes. It can be sourced in many and various ways and therefore it can belong in the following waste categories: industrial. It is primarily generated in a wide range of production, construction activities in different sectors. 'inert waste' contain the following fractions: 100% inert waste (inorganic building materials like concrete and bricks, excavation materials, similar materials). By the database default (and per unit of reference product),'inert waste' has 0% water on wet mass basis (100% dry matter) and it has no Carbon content. It has no heating value. This kind of by-product (recyclable or waste) is generated from ordinary transforming activities, and as such can be considered for modelling waste outputs of comparable composition. In the ecoinvent database, treatment option/s for this by-product include: deposition (sanitary landfill). Based on the aforementioned treatments, this by-product receives, it is a non-hazardous waste. In addition, this by-product is used in the following processes: clinker production. This by-product can be modelled on two levels: treatment activity and market activity. The former one refers to the specific technology treating the by-product while the latter level represents a mix of treatments. Users are encouraged to inspect the modelling assumptions of the treatment activities and when selecting the market to additionally inspect the treatment mix. Collection and transportation of this by-product is accounted in the respective market activity, users are advised to inspect and modify the average transportation distances for a case specific modelling.
a05e7dc8-a3a7-4213-9a07-87ae37186422 | zirconium sponge production, from zirconium tetrachloride | US | 2020 - 2024 | ordinary transforming activity | Metals | 2420:Manufacture of basic precious and other non-ferrous metals | C - Manufacturing | 6d2f58d6-dafd-4d3d-b141-4559ab6d484b | ByProduct | magnesium chloride, from zirconium sponge production | 342: Basic inorganic chemicals n.e.c. | kg | This product represents magnesium chloride that is produced during the production of zirconium sponge using the Kroll process. The reduction and distillation step consists of the following reaction: ZrCl4 + 2Mg -> Zr + 2MgCl2. The magnesium chloride produced from this reaction is sent to an electrolysis process, which recovers part of the magnesium and chlorine. This product should not be used in any other context. | 007786-30-3
7054e610-2730-4962-bee4-7afd30ed4fa1 | market for capacitor, tantalum-, for through-hole mounting | GLO | 2011 - 2022 | market activity | Electronics | 2610:Manufacture of electronic components and boards | C - Manufacturing | 7657e25c-8583-4c76-b496-f6a1a5292857 | ReferenceProduct | capacitor, tantalum-, for through-hole mounting | 47110: Electrical capacitors | kg | This is an electric component usually soldered to a printed wiring board (PWB) in electronic circuits. A capacitor stores electrical energy in an electric field between at least two electrical conductors. Tantalum capacitors use porous tantalum as an anode and a layer of oxide as the dielectric. For this product it is assumed that a typical tantalum ceramic capacitor has an average weight of 0.254 g. This component is designed for through-hole mounting.
33160d62-09e5-47c8-ae2a-56102d39273d | electricity production, hydro, reservoir, tropical region | BR-Southern grid | 2014 - 2022 | ordinary transforming activity | Electricity | 3510:Electric power generation, transmission and distribution | D - Electricity, gas, steam and air conditioning supply | 66c93e71-f32b-4591-901c-55395db5c132 | ReferenceProduct | electricity, high voltage | 17100: Electrical energy | kWh | This product represents electrical energy measured in kWh. If electricity is taken from a market for electricity, the transmission infrastructure, country-specific losses and transformation losses (for markets for medium and low voltage) are included. Covers voltages above 24 kV.
33160d62-09e5-47c8-ae2a-56102d39273d | electricity production, hydro, reservoir, tropical region | BR-Southern grid | 2014 - 2022 | ordinary transforming activity | Electricity | 3510:Electric power generation, transmission and distribution | D - Electricity, gas, steam and air conditioning supply | 1b30b018-ac39-41f4-a9e0-92057eef8bb8 | ByProduct | waste mineral oil | 39990: Other wastes n.e.c. | kg | 'waste mineral oil' is a liquid waste under the category of industrial wastes. It is primarily generated in a wide range of industrial activities in many different sectors. 'waste mineral oil' contain the following fractions: 100% waste mineral oil. By the database default (and per unit of reference product),'waste mineral oil' has 10% water on wet mass basis (90% dry matter) and Carbon present is of only fossil origin (86.44% on a dry matter basis). It has a higher heating value of 41.8 MJ/kg . This kind of by-product (recyclable or waste) is generated from ordinary transforming activities, and as such can be considered for modelling waste outputs of comparable composition. In the ecoinvent database, treatment option/s for this by-product include: thermal (hazardous waste incineration). Based on the aforementioned treatments this by-product receives, it is a hazardous waste. In addition, this by-product is used in the following processes: clinker production. This by-product can be modelled on two levels: treatment activity and market activity. The former one refers to the specific technology treating the by-product while the latter level represents a mix of treatments. Users are encouraged to inspect the modelling assumptions of the treatment activities and when selecting the market to additionally inspect the treatment mix. Collection and transportation of this by-product is accounted in the respective market activity, users are advised to inspect and modify the average transportation distances for a case specific modelling.
262648f4-769a-4031-b902-d8412ed0e9f6 | heat production, wood chips from industry, at furnace 50kW | CH | 2000 - 2022 | ordinary transforming activity | Heat | 3530:Steam and air conditioning supply | D - Electricity, gas, steam and air conditioning supply | dd80f0f2-f4d5-40f0-9035-09c1a7f3f07b | ReferenceProduct | heat, central or small-scale, other than natural gas | 17300: Steam and hot water | MJ | This product represents heat measured in MJ. The heat is produced through various other means than natural gas. This includes burning of biomethane in gas turbine; biogas in co-gen gas engine; anthracite, coal, lignite briquettes and coke in stove; hardwood, logs, softwood, wood chips, wood pellets in furnaces and wood heaters; light fuel oil in boilers. Also contributing are heat from heat pumps and solar collectors. The dataset is targeted for central or small-scale heating.
262648f4-769a-4031-b902-d8412ed0e9f6 | heat production, wood chips from industry, at furnace 50kW | CH | 2000 - 2022 | ordinary transforming activity | Heat | 3530:Steam and air conditioning supply | D - Electricity, gas, steam and air conditioning supply | a7abd72a-4d9c-4f99-abfc-3de79d425a96 | ByProduct | wood ash mixture, pure | 3928: Sawdust and wood waste and scrap | kg | 'wood ash mixture, pure' is a solid waste under the category of industrial wastes. It is primarily generated in heat generation from wood, as well as production and processing activities from different kind of wood e.g. tissue paper, particleboard, laminated timber, hardwood board, etc. 'wood ash mixture, pure' contain the following fractions: 100% ash from combustion of wood. By the database default (and per unit of reference product),'wood ash mixture, pure' has 0% water on wet mass basis (100% dry matter) and Carbon present is of only non-fossil origin (1.2% on a dry matter basis). It has no heating value. This kind of by-product (recyclable or waste) is generated from ordinary transforming activities, and as such can be considered for modelling waste outputs of comparable composition. In the ecoinvent database, treatment option/s for this by-product include: deposition (sanitary landfill, landfarming), thermal (municipal incineration). Based on the aforementioned treatments, this by-product receives, it is a non-hazardous waste. This by-product can be modelled on two levels: treatment activity and market activity. The former one refers to the specific technology treating the by-product while the latter level represents a mix of treatments. Users are encouraged to inspect the modelling assumptions of the treatment activities and when selecting the market to additionally inspect the treatment mix. Collection and transportation of this by-product is accounted in the respective market activity, users are advised to inspect and modify the average transportation distances for a case specific modelling.
efd256cc-4ec3-41f3-aa0f-2cf2c07e381b | electricity, high voltage, import from BR-North-eastern grid | BR-South-eastern/Mid-western grid | 2020 - 2022 | ordinary transforming activity | Electricity | 3510:Electric power generation, transmission and distribution | D - Electricity, gas, steam and air conditioning supply | 66c93e71-f32b-4591-901c-55395db5c132 | ReferenceProduct | electricity, high voltage | 17100: Electrical energy | kWh | This product represents electrical energy measured in kWh. If electricity is taken from a market for electricity, the transmission infrastructure, country-specific losses and transformation losses (for markets for medium and low voltage) are included. Covers voltages above 24 kV.
71b75e62-ef32-4946-91ac-8710d0fef016 | market for iron(III) chloride, without water, in 14% iron solution state | GLO | 2013 - 2022 | market activity | Chemicals | 2011:Manufacture of basic chemicals | C - Manufacturing | b4ad5cda-b0ec-49ae-a032-a15388e71455 | ReferenceProduct | iron(III) chloride, without water, in 14% iron solution state | 34240: Phosphates of triammonium; salts and peroxysalts of inorganic acids and metals n.e.c. | kg | 'iron(III) chloride, without water, in 14% iron solution state' is an inorganic substance with a CAS no. : 007705-08-0. It is called 'trichloroiron' under IUPAC naming and its molecular formula is: Cl3Fe. It is solid under normal conditions of temperature and pressure and appears as a crystalline powder with a pungent odor. This dataset represents a pure substance (100% active substance). Industrially, this product is mostly used in 14% iron solution state. Modelling this substance in a solution requires the user to add the solvent of their choice in their models. On a consumer level, is used in the following products: plant protection products, metal surface treatment products, fertilisers, fillers, putties, plasters, modelling clay and adhesives and sealants. There is no publicly available information about the consumption of this substance on industrial sites. | 007705-08-0
2e8efeb7-a6b3-4553-9705-bb80149abdf6 | cork slab production | RER | 2001 - 2022 | ordinary transforming activity | Wood | 0230:Gathering of non-wood forest products | A - Agriculture, forestry and fishing | 344057fa-e494-4211-86f4-8538590fd559 | ReferenceProduct | cork slab | 31921: Natural cork, debacked or roughly squared, or in blocks, plates, sheets or strip; crushed, granulated or groun[…] | kg | The product 'cork slab' represents cork agglomerates glued together with melamine, urea-formaldehyde, and phenolic resin. The cork for the agglomerated slab is triturated and sieved. The cork granules are pressed to a slab together with the agglomeration resin. This can be done in a continuous or in a batch process. Finally, the slab is sanded and stored for stabilisation. Cork slab is used e. g. as underlay for floating floorings or as insulation material. This product represents an average of different cork floorings and cork underlays.
776e271f-074c-4b65-86a7-f7a47b3f2c3f | market for cover plaster, organic | GLO | 2011 - 2022 | market activity | Cement & Concrete; Minerals | 2394:Manufacture of cement, lime and plaster | C - Manufacturing | 1bec933d-caf4-42f9-abaf-be1a8f589cd5 | ReferenceProduct | cover plaster, organic | 37410: Plasters | kg | The product "cover plaster, organic" represents organic cover coat. It is a mixture of raw materials in the following ratio: sand: 0.888kg, organic binder: 0.110kg, solvents: 0.001kg, additives: 0.001kg. This product is used as a finishing coat on walls.
7a33ed04-614e-5189-bb5a-6381a39e5234 | market for water, decarbonised | CH | 2010 - 2022 | market activity | Water Supply | 3600:Water collection, treatment and supply | E - Water supply; sewerage, waste management and remediation activities | 6ab2abde-801d-45a3-8ea3-455d0f01c3f4 | ReferenceProduct | water, decarbonised | 18000: Natural water | kg | 'water, decarbonised' is an inorganic substance with a CAS no. : 007732-18-5. It is called 'dihydrogen oxide under IUPAC naming. It is characterised by being free of organic suspended matter, as well as calcium bicarbonate.' under IUPAC naming and its molecular formula is: H2O. It is liquid under normal conditions of temperature and pressure. It is modelled as a pure substance. Modelling this substance in a solution requires the user to add the solvent of their choice in their models. There is no publicly available information about the consumption of this substance on a consumer level. On industrial sites, the substance is used for the manufacture of products in the following sectors: water cooling towers and flue gas scrubbers. | 007732-18-5
35de920d-7c36-53af-83fb-9836f470c1a5 | market for sewage sludge, 97% water, WWT, WW, average | CA-QC | 2010 - 2022 | market activity | Waste Treatment & Recycling | 3821:Treatment and disposal of non-hazardous waste | E - Water supply; sewerage, waste management and remediation activities | 34d3846c-787a-48c0-9d72-3ae58373ef78 | ReferenceProduct | sewage sludge, 97% water, WWT, WW, average | 39920: Sewage sludge | kg | 'sewage sludge, 97% water, WWT, WW, average' is a liquid waste under the category of industrial wastes. This sewage sludge is produced exclusively in the wastewater treatment of 'WW, average'. The composition of the sewage sludge, is specific to and dependent on the original composition of 'WW, average'. 'sewage sludge, 97% water, WWT, WW, average' contain the following fractions: 100% sewage sludge with 97% water content. By the database default (and per unit of reference product),'sewage sludge, 97% water, WWT, WW, average' has 97% water on wet mass basis (3% dry matter) and Carbon present is of both fossil (0.92% on a dry matter basis), and non-fossil origin (35.73% on a dry matter basis). It has a higher heating value of 0.82 MJ/kg . This kind of by-product (recyclable or waste) is generated in a specific treatment process, and as such is not intended to be used as for modelling waste outputs from other activities. In the ecoinvent database, treatment option/s for this by-product include: deposition (landfarming). Based on the aforementioned treatments, this by-product receives, it is a non-hazardous waste. This by-product can be modelled on two levels: treatment activity and market activity. The former one refers to the specific technology treating the by-product while the latter level represents a mix of treatments. Users are encouraged to inspect the modelling assumptions of the treatment activities and when selecting the market to additionally inspect the treatment mix. Collection and transportation of this by-product is accounted in the respective market activity, users are advised to inspect and modify the average transportation distances for a case specific modelling. 'sewage sludge, 97% water, WWT, WW, average' is a liquid waste under the category of industrial wastes. This sewage sludge is produced exclusively in the wastewater treatment of 'WW, average'. The composition of the sewage sludge, is specific to and dependent on the original composition of 'WW, average'. 'sewage sludge, 97% water, WWT, WW, average' contain the following fractions: 100% sewage sludge with 97% water content. By the database default (and per unit of reference product),'sewage sludge, 97% water, WWT, WW, average' has 97% water on wet mass basis (3% dry matter) and Carbon present is of both fossil (0.92% on a dry matter basis), and non-fossil origin (35.73% on a dry matter basis). It has a higher heating value of 0.82 MJ/kg . This kind of by-product (recyclable or waste) is generated in a specific treatment process, and as such is not intended to be used as for modelling waste outputs from other activities. In the ecoinvent database, treatment option/s for this by-product include: deposition (landfarming). Based on the aforementioned treatments, this by-product receives, it is a non-hazardous waste. This by-product can be modelled on two levels: treatment activity and market activity. The former one refers to the specific technology treating the by-product while the latter level represents a mix of treatments. Users are encouraged to inspect the modelling assumptions of the treatment activities and when selecting the market to additionally inspect the treatment mix. Collection and transportation of this by-product is accounted in the respective market activity, users are advised to inspect and modify the average transportation distances for a case specific modelling.
5f996ec3-8c97-474c-9312-732337316df8 | land use change, perennial crop | ZA | 2010 - 2022 | ordinary transforming activity | Land Use | 0161:Support activities for crop production | A - Agriculture, forestry and fishing | f372d4c2-7310-4fb9-8bb6-bee214fd08d1 | ReferenceProduct | land use change, perennial crop | 7: Financial and related services; real estate services; and rental and leasing services | ha | This represents the service of "land use change, perennial crop". It models the air emissions associated with transforming and occupying 1 ha of land to be used for a perennial crop production. The transformation can be split between change from annual cropland, perennial cropland, primary forest, secondary forest and grassland to perennial crop. The transformation data (split) have regional variation so users are prompted to examine the relevant geographies that are of interested.
b22d82eb-a56f-4810-ac14-9a107bd9b846 | cork forestry | GLO | 1996 - 2022 | ordinary transforming activity | Forestry | 0230:Gathering of non-wood forest products | A - Agriculture, forestry and fishing | 065d2e72-48d3-4791-9a60-ad15a99b9c57 | ReferenceProduct | cork, raw | 03220: Natural cork, raw or simply prepared | kg | The product 'raw cork' represents the raw bark of cork oak (Quercus suber). Cork is a very light material with a density of 0.12 to 0.2 kg/m3. Cork is further characterized by high elasticity, impermeability, low thermal and electrical conductivity and high resistance to wearing. Cork production in the ecoinvent database represents production in a silvipastoral extensive management system as common in Portugal. Cork oaks are stripped the first time when they are about 25 years old. The so-called 'virgin cork' from the first stripping is of poor quality and thus of minor value. Afterwards, the trees are stripped at intervals of about ten years until the oak is 150 to 200 years old (in Portugal, 140 years is the maximum rotation period in commercial cork production). The harvesting of cork is done manually using special knives and axes. Raw cork is used for the manufacturing of cork stoppers or agglomerates which are used for insulation and flooring materials.
b22d82eb-a56f-4810-ac14-9a107bd9b846 | cork forestry | GLO | 1996 - 2022 | ordinary transforming activity | Forestry | 0230:Gathering of non-wood forest products | A - Agriculture, forestry and fishing | 1fb2e33c-efb6-42f9-99e0-f9024ace9fcc | ByProduct | cleft timber, measured as dry mass | 031: Wood in the rough | kg | The product 'cleft timber, measured as dry mass' represents a mix of cleft timber produced from residual softwood and hardwood from forestry activities as well as cleft timber produced as the sole reference product from planted eucalyptus forest management activities. The amount is expressed as dry mass, including bark. Production takes place in the forest. When produced from residual softwood and hardwood, the wood is cut into one-meter-long log pieces. The logs are split along the grain with a mobile, tractor-powered clefting device. When produced from eucalyptus hardwood, the production of cleft timber includes the use of a grapple saw or a chain saw. Cleft timber is used as wood fuel with a lower heating value of circa 14.46 MJ/kg.
4f3795cb-c5a3-49b8-8913-166543f2b978 | expansion vessel production, 80l | GLO | 1993 - 2022 | ordinary transforming activity | Infrastructure & Machinery | 2512:Manufacture of tanks, reservoirs and containers of metal | C - Manufacturing | dbb769a5-c5ed-41ff-bbf3-5f35030cdad7 | ReferenceProduct | expansion vessel, 80l | 39370: Vessels and other floating structures for breaking up | unit | This is an infrastructure, representing the product of an expansion vessel with a capacity of 80 liters that is used for heat exchange fluid used in a solar collector system. In order to accommodate the thermal expansion of the heat exchange fluid, an expansion vessel is required. The vessel should be designed in such a way that, in addition to the expansion that normally occurs in operation, the entire contents of the collector field can also be absorbed. A lifetime of 25 years is assumed for the whole solar collector system. The process includes all materials necessary to construct it, energy consumption during manufacturing and decommission but excludes infrastructure.
4f3795cb-c5a3-49b8-8913-166543f2b978 | expansion vessel production, 80l | GLO | 1993 - 2022 | ordinary transforming activity | Infrastructure & Machinery | 2512:Manufacture of tanks, reservoirs and containers of metal | C - Manufacturing | ad38bbd2-e41c-4509-9dc3-c5c708a36606 | ByProduct | waste paperboard, unsorted | 39240: Waste and scrap of paper or paperboard | kg | Waste paper, unsorted refers to waste paperboard that is meant to enter a sorting plant, aiming to recycle part of it after sorting.
4f3795cb-c5a3-49b8-8913-166543f2b978 | expansion vessel production, 80l | GLO | 1993 - 2022 | ordinary transforming activity | Infrastructure & Machinery | 2512:Manufacture of tanks, reservoirs and containers of metal | C - Manufacturing | 88afd721-07ec-4910-a004-fa3fecb6bf70 | ByProduct | waste plastic, mixture | 39270: Waste, parings and scrap of plastics | kg | 'waste plastic, mixture' is a solid waste under the category of construction and demolition wastes. It can be sourced in many and various ways and therefore it can belong in all waste categories (commercial and institutional, industrial and construction and demolition). It is primarily generated in a wide range of production activities in many different sectors, like building infrastructure, production of plastics, chemicals, aircrafts, ferries, heavy machinery, etc. 'waste plastic, mixture' contain the following fractions: 100% waste mixed plastics. By the database default (and per unit of reference product),'waste plastic, mixture' has 15.3% water on wet mass basis (84.7% dry matter) and Carbon present is of only fossil origin (74.73% on a dry matter basis). It has a higher heating value of 34.05 MJ/kg . This kind of by-product (recyclable or waste) is generated from ordinary transforming activities, and as such can be considered for modelling waste outputs of comparable composition. In the ecoinvent database, treatment option/s for this by-product include: deposition (sanitary landfill, unsanitary landfill), thermal (municipal incineration), uncontrolled forms of disposal (open dump, open burning). Based on the aforementioned treatments, this by-product receives, it is a non-hazardous waste. In addition, this by-product is used in the following processes: clinker production. This by-product can be modelled on two levels: treatment activity and market activity. The former one refers to the specific technology treating the by-product while the latter level represents a mix of treatments. Users are encouraged to inspect the modelling assumptions of the treatment activities and when selecting the market to additionally inspect the treatment mix. Collection and transportation of this by-product is accounted in the respective market activity, users are advised to inspect and modify the average transportation distances for a case specific modelling.
4f3795cb-c5a3-49b8-8913-166543f2b978 | expansion vessel production, 80l | GLO | 1993 - 2022 | ordinary transforming activity | Infrastructure & Machinery | 2512:Manufacture of tanks, reservoirs and containers of metal | C - Manufacturing | 00478901-732f-4bf4-81cc-2255f9874512 | ByProduct | waste polypropylene | 39270: Waste, parings and scrap of plastics | kg | 'waste polypropylene' is a solid waste under the category of construction and demolition wastes. It can be sourced in many and various ways and therefore it can belong in all waste categories (commercial and institutional, industrial and construction and demolition). It is primarily generated in a wide range of activities in many different sectors like building infrastructure, production of plastics, electric apparatuses, textiles, ect. 'waste polypropylene' contain the following fractions: 100% waste polypropylene. By the database default (and per unit of reference product),'waste polypropylene' has 15.9% water on wet mass basis (84.1% dry matter) and Carbon present is of only fossil origin (82.52% on a dry matter basis). It has a higher heating value of 36.16 MJ/kg . This kind of by-product (recyclable or waste) is generated from ordinary transforming activities, and as such can be considered for modelling waste outputs of comparable composition. In the ecoinvent database, treatment option/s for this by-product include: deposition (sanitary landfill, unsanitary landfill), thermal (municipal incineration), uncontrolled forms of disposal (open dump, open burning). Based on the aforementioned treatments, this by-product receives, it is a non-hazardous waste. This by-product can be modelled on two levels: treatment activity and market activity. The former one refers to the specific technology treating the by-product while the latter level represents a mix of treatments. Users are encouraged to inspect the modelling assumptions of the treatment activities and when selecting the market to additionally inspect the treatment mix. Collection and transportation of this by-product is accounted in the respective market activity, users are advised to inspect and modify the average transportation distances for a case specific modelling. | 009003-07-0
b091d544-1a94-444c-8c9e-f4051d307872 | photovoltaic plant construction, 570kWp, multi-Si, on open ground | GLO | 2008 - 2022 | ordinary transforming activity | Infrastructure & Machinery; Electricity | 4220:Construction of utility projects | F - Construction | d19b729a-0fea-4d72-aea9-0a5f0dadaaba | ReferenceProduct | photovoltaic plant, 570kWp, multi-Si, on open ground | 53262: Power plants | unit | This is an immobile infrastructure, representing the installation of a photovoltaic plant, 570kWp, multi-Si, on open ground. The infrastructure represents a photovoltaic power plant with a capacity of 570 kWp and a lifetime of 30 years. It consists of a multi-Si (mc-Si) panel, an open ground mounting structure, an 500 kW inverter and a 570kWp electric installation. The process includes all the components for the installation and the energy used for mounting.
d0243e90-24cf-41cb-892b-abfa11a9ef9d | treatment of waste plastic, industrial electronics, municipal incineration | GLO | 2006 - 2022 | ordinary transforming activity | Waste Treatment & Recycling | 3821:Treatment and disposal of non-hazardous waste | E - Water supply; sewerage, waste management and remediation activities | db3559ad-a065-425f-9d03-551068d5548e | ReferenceProduct | waste plastic, industrial electronics | 39270: Waste, parings and scrap of plastics | kg | 'waste plastic, industrial electronics' is a solid waste under the category of industrial wastes. It is primarily generated in the production of electronic industrial goods. 'waste plastic, industrial electronics' contain the following fractions: 100% waste plastics. By the database default (and per unit of reference product),'waste plastic, industrial electronics' has 15.3% water on wet mass basis (84.7% dry matter) and Carbon present is of only fossil origin (81.39% on a dry matter basis). It has a higher heating value of 36.29 MJ/kg . This kind of by-product (recyclable or waste) is generated from ordinary transforming activities, and as such can be considered for modelling waste outputs of comparable composition. In the ecoinvent database, treatment option/s for this by-product include: thermal (municipal incineration). Based on the aforementioned treatments, this by-product receives, it is a non-hazardous waste. This by-product can be modelled on two levels: treatment activity and market activity. The former one refers to the specific technology treating the by-product while the latter level represents a mix of treatments. Users are encouraged to inspect the modelling assumptions of the treatment activities and when selecting the market to additionally inspect the treatment mix. Collection and transportation of this by-product is accounted in the respective market activity, users are advised to inspect and modify the average transportation distances for a case specific modelling.
d0243e90-24cf-41cb-892b-abfa11a9ef9d | treatment of waste plastic, industrial electronics, municipal incineration | GLO | 2006 - 2022 | ordinary transforming activity | Waste Treatment & Recycling | 3821:Treatment and disposal of non-hazardous waste | E - Water supply; sewerage, waste management and remediation activities | 637ee275-a239-4dcb-b084-abfa110dd65b | ByProduct | electricity, for reuse in municipal waste incineration only | 17100: Electrical energy | kWh | This product represents electrical energy measured in kWh. If electricity is taken from a market for electricity, the transmission infrastructure, country-specific losses and transformation losses (for markets for medium and low voltage) are included. Covers voltages between 1kV and 24 kV. Electricity that is produced internally in the incineration plant. Excess electricity is fed into 'market for electricity, medium voltage'.
d0243e90-24cf-41cb-892b-abfa11a9ef9d | treatment of waste plastic, industrial electronics, municipal incineration | GLO | 2006 - 2022 | ordinary transforming activity | Waste Treatment & Recycling | 3821:Treatment and disposal of non-hazardous waste | E - Water supply; sewerage, waste management and remediation activities | 45fbbc41-7ae9-46cc-bb31-abfa11e69de0 | ByProduct | heat, for reuse in municipal waste incineration only | 17300: Steam and hot water | MJ | The heat is produced in treatment activities and usually reused in the activity itself. Excess heat is fed in 'market for heat district or industrial, other than natural gas'.
d0243e90-24cf-41cb-892b-abfa11a9ef9d | treatment of waste plastic, industrial electronics, municipal incineration | GLO | 2006 - 2022 | ordinary transforming activity | Waste Treatment & Recycling | 3821:Treatment and disposal of non-hazardous waste | E - Water supply; sewerage, waste management and remediation activities | 7f6bb533-2d3c-43a6-ac60-6eef299d7c52 | ByProduct | waste cement, hydrated | 39: Wastes or scraps | kg | 'waste cement, hydrated' is a solid waste under the category of construction and demolition wastes. It is primarily generated in construction and demolition of building infrastructure. 'waste cement, hydrated' contain the following fractions: 100% cement hydrated. By the database default (and per unit of reference product),'waste cement, hydrated' has 0% water on wet mass basis (100% dry matter) and it has no Carbon content. It has no heating value. This kind of by-product (recyclable or waste) is generated from ordinary transforming activities, and as such can be considered for modelling waste outputs of comparable composition. In the ecoinvent database, treatment option/s for this by-product include: deposition (residual material landfill). Based on the aforementioned treatments, this by-product receives, it is a hazardous waste. This by-product can be modelled on two levels: treatment activity and market activity. The former one refers to the specific technology treating the by-product while the latter level represents a mix of treatments. Users are encouraged to inspect the modelling assumptions of the treatment activities and when selecting the market to additionally inspect the treatment mix. Collection and transportation of this by-product is accounted in the respective market activity, users are advised to inspect and modify the average transportation distances for a case specific modelling.
a8f7a276-5070-50ca-bd7c-da9ffa8a3c17 | gluing mill construction | RER | 2018 - 2022 | ordinary transforming activity | Infrastructure & Machinery; Wood | 4290:Construction of other civil engineering projects | F - Construction | ef27b642-5afe-52be-a9d0-0d6a0febcdd6 | ReferenceProduct | gluing mill | 34663: Herbicides, anti-sprouting products and plant-growth regulators | unit | This is an immobile infrastructure, representing the construction of a medium sized gluing mill. The modelled plant is located adjacent to the sawmill in which the timber is sawn before gluing. The infrastructure has a yearly output of 12'000 m3 glued laminated timber. The process includes land use and occupation, buildings, energy consumption during the storage of the seeds.
a8f7a276-5070-50ca-bd7c-da9ffa8a3c17 | gluing mill construction | RER | 2018 - 2022 | ordinary transforming activity | Infrastructure & Machinery; Wood | 4290:Construction of other civil engineering projects | F - Construction | d7432632-40dc-4af8-8125-cb70dd9742c5 | ByProduct | iron scrap, unsorted | 39310: Slag, dross, scalings and other waste from the manufacture of iron or steel | kg | 'iron scrap, unsorted' is a solid waste under the category of industrial wastes. It can be sourced in many and various ways and therefore it can belong in the following waste categories: construction and demolition. It is primarily generated in construction activities and metal production. 'iron scrap, unsorted' contain the following fractions: 100% unsorted iron scrap. By the database default (and per unit of reference product),'iron scrap, unsorted' has 0% water on wet mass basis (100% dry matter) and it has no Carbon content. It has no heating value. This kind of by-product (recyclable or waste) is generated from ordinary transforming activities, and as such can be considered for modelling waste outputs of comparable composition. In the ecoinvent database, this by-product is used in the following processes: iron(III) chloride production, without water, in 12% iron solution state; iron(III) chloride production, without water, in 14% iron solution state; sorting and pressing of iron scrap; steel production, electric, low-alloyed. This by-product can be modelled on two levels: treatment activity and market activity. The former one refers to the specific technology treating the by-product while the latter level represents a mix of treatments. Users are encouraged to inspect the modelling assumptions of the treatment activities and when selecting the market to additionally inspect the treatment mix. Collection and transportation of this by-product is accounted in the respective market activity, users are advised to inspect and modify the average transportation distances for a case specific modelling.
a8f7a276-5070-50ca-bd7c-da9ffa8a3c17 | gluing mill construction | RER | 2018 - 2022 | ordinary transforming activity | Infrastructure & Machinery; Wood | 4290:Construction of other civil engineering projects | F - Construction | 5357a067-f798-46fb-97b0-fa18f723341b | ByProduct | waste reinforced concrete | 39: Wastes or scraps | kg | 'waste reinforced concrete' is a solid waste under the category of construction and demolition wastes. It is primarily generated in construction of building infrastructure. 'waste reinforced concrete' contain the following fractions: 97 % inert material and 3 % steel. By the database default (and per unit of reference product),'waste reinforced concrete' has 0.582000000000005% water on wet mass basis (99.418% dry matter) and it has no Carbon content. It has no heating value. This kind of by-product (recyclable or waste) is generated from ordinary transforming activities, and as such can be considered for modelling waste outputs of comparable composition. In the ecoinvent database, this by-product is used in the following processes: treatment of waste reinforced concrete, collection for final disposal; treatment of waste reinforced concrete, recycling; treatment of waste reinforced concrete, sorting plant. Based on the aforementioned treatments, this by-product receives, it is a non-hazardous waste. This by-product can be modelled on two levels: treatment activity and market activity. The former one refers to the specific technology treating the by-product while the latter level represents a mix of treatments. Users are encouraged to inspect the modelling assumptions of the treatment activities and when selecting the market to additionally inspect the treatment mix. Collection and transportation of this by-product is accounted in the respective market activity, users are advised to inspect and modify the average transportation distances for a case specific modelling.
8172653a-15ec-4909-b902-0936b76f792e | slab and siding, softwood, wet, measured as dry mass to generic market for residual softwood, wet | Europe without Switzerland | 2014 - 2022 | ordinary transforming activity | Wood | 1610:Sawmilling and planing of wood | C - Manufacturing | 6205fbc0-d3ad-46e2-9426-09c6293c417c | ReferenceProduct | residual softwood, wet | 39283: Non-agglomerated wood waste and scrap | m3 | The product 'residual softwood, wet' represents a generic product comprising residual wood produced as by-product in containerboard production as well as bark chips and sawdust. Wet residual wood has a water content (water in wet mass [kg] / dry mass [kg]) of 0.7. In the ecoinvent database, residual softwood, wet is for example used as input for pulp and paper production.
5036ef2d-37d7-5d6c-94d7-cd8e55e94de8 | market for sawnwood, paraná pine, dried (u=10%) | RER | 2019 - 2022 | market activity | Wood | 1610:Sawmilling and planing of wood | C - Manufacturing | 239eca69-2df8-4065-ae2c-9d92585acebd | ReferenceProduct | sawnwood, paraná pine, dried (u=10%) | 31101: Wood, sawn or chipped lengthwise, sliced or peeled, of a thickness exceeding 6 mm, of coniferous wood | m3 | The product 'sawnwood, paraná pine, dried (u=10%)' represents sawn paraná pine softwood. The wood has been kiln dried to a water content (water in wet mass [kg] / dry mass [kg]) of 10 % and planed. Production takes place at a sawmill. Sawnwood is used as a construction material, for the production of wooden furniture, glued laminated timber, and wooden boards.
2075f958-1e6e-4fde-b676-3f50fe0e126e | cast iron production | RER | 2001 - 2022 | ordinary transforming activity | Metals | 2410:Manufacture of basic iron and steel | C - Manufacturing | 4447af36-0897-4b00-8fd0-fd6a446dda6a | ReferenceProduct | cast iron | 4111: Primary materials of the iron and steel industry | kg | 'cast iron' is a metal. It has 35% scrap and 65% pig iron as iron input, which is a transition metal. It is a direct product of electric arc furnace. It can be used in the following applications and/or processes: circa 40% is used in the automotive industry, other applications include mechanical engineering, the building industry (radiators, boilers, sanitary ware, pipes, etc), chemical plants, ship building and mining.
2075f958-1e6e-4fde-b676-3f50fe0e126e | cast iron production | RER | 2001 - 2022 | ordinary transforming activity | Metals | 2410:Manufacture of basic iron and steel | C - Manufacturing | 3b1d249a-c924-4d6c-8e1f-647f562daa54 | ByProduct | electric arc furnace dust | 39310: Slag, dross, scalings and other waste from the manufacture of iron or steel | kg | 'electric arc furnace dust' is a solid waste under the category of industrial wastes. It is primarily generated in metal production and processing activities. 'electric arc furnace dust' contain the following fractions: 100% dust from electric arc furnace. By the database default (and per unit of reference product),'electric arc furnace dust' has 0.1% water on wet mass basis (99.9% dry matter) and Carbon present is of only fossil origin (1.55% on a dry matter basis). It has no heating value. This kind of by-product (recyclable or waste) is generated from ordinary transforming activities, and as such can be considered for modelling waste outputs of comparable composition. In the ecoinvent database, treatment option/s for this by-product include: deposition (residual material landfill). Based on the aforementioned treatments, this by-product receives, it is a hazardous waste. In addition, this by-product is used in the following processes: clinker production. This by-product can be modelled on two levels: treatment activity and market activity. The former one refers to the specific technology treating the by-product while the latter level represents a mix of treatments. Users are encouraged to inspect the modelling assumptions of the treatment activities and when selecting the market to additionally inspect the treatment mix. Collection and transportation of this by-product is accounted in the respective market activity, users are advised to inspect and modify the average transportation distances for a case specific modelling.
2075f958-1e6e-4fde-b676-3f50fe0e126e | cast iron production | RER | 2001 - 2022 | ordinary transforming activity | Metals | 2410:Manufacture of basic iron and steel | C - Manufacturing | 6e74937e-b691-4c49-9b8f-5ba44d7c081d | ByProduct | electric arc furnace slag | 39310: Slag, dross, scalings and other waste from the manufacture of iron or steel | kg | 'electric arc furnace slag' is a solid waste under the category of industrial wastes. It is primarily generated in metal production and processing activities. 'electric arc furnace slag' contain the following fractions: 100% slag from electric arc furnace. By the database default (and per unit of reference product),'electric arc furnace slag' has 0.5% water on wet mass basis (99.5% dry matter) and Carbon present is of only fossil origin (0.2% on a dry matter basis). It has no heating value. This kind of by-product (recyclable or waste) is generated from ordinary transforming activities, and as such can be considered for modelling waste outputs of comparable composition. In the ecoinvent database, treatment option/s for this by-product include: deposition (residual material landfill). Based on the aforementioned treatments, this by-product receives, it is a hazardous waste. In addition, this by-product is used in the following processes: electric arc furnace slag to market for electric arc furnace slag, for recovery. This by-product can be modelled on two levels: treatment activity and market activity. The former one refers to the specific technology treating the by-product while the latter level represents a mix of treatments. Users are encouraged to inspect the modelling assumptions of the treatment activities and when selecting the market to additionally inspect the treatment mix. Collection and transportation of this by-product is accounted in the respective market activity, users are advised to inspect and modify the average transportation distances for a case specific modelling.
2075f958-1e6e-4fde-b676-3f50fe0e126e | cast iron production | RER | 2001 - 2022 | ordinary transforming activity | Metals | 2410:Manufacture of basic iron and steel | C - Manufacturing | 240c1a3c-1aba-4528-afc3-3f27f56583be | ByProduct | inert waste, for final disposal | 39: Wastes or scraps | kg | 'inert waste, for final disposal' is a solid waste under the category of construction and demolition wastes. It can be sourced in many and various ways and therefore it can belong in the following waste categories: industrial. It is primarily generated in a wide range of production, construction activities in different sectors. 'inert waste, for final disposal' contain the following fractions: 100% inert waste (inorganic building materials like concrete and bricks, excavation materials, similar materials). By the database default (and per unit of reference product),'inert waste, for final disposal' has 0.5% water on wet mass basis (99.5% dry matter) and it has no Carbon content. It has no heating value. This kind of by-product (recyclable or waste) is generated from ordinary transforming activities, and as such can be considered for modelling waste outputs of comparable composition. In the ecoinvent database, treatment option/s for this by-product include: deposition (inert material landfill). Based on the aforementioned treatments, this by-product receives, it is a non-hazardous waste. This by-product can be modelled on two levels: treatment activity and market activity. The former one refers to the specific technology treating the by-product while the latter level represents a mix of treatments. Users are encouraged to inspect the modelling assumptions of the treatment activities and when selecting the market to additionally inspect the treatment mix. Collection and transportation of this by-product is accounted in the respective market activity, users are advised to inspect and modify the average transportation distances for a case specific modelling.
7f5a85bf-10bd-5597-8cb4-51810c585462 | clear-cutting, grassland to arable land, pasture, man made | BR-PI | 2014 - 2022 | ordinary transforming activity | Land Use | 0162:Support activities for animal production | A - Agriculture, forestry and fishing | 8931016e-3e07-5c9a-91a6-cd85b90a2aaa | ReferenceProduct | land tenure, arable land, measured as carbon net primary productivity, pasture, man made | 7: Financial and related services; real estate services; and rental and leasing services | kg | This is delivering the service of converting one type of land into another. Specifically here converting land to be used for pasture land, man made. The service models the changes in carbon stocks due to the transformation of land. It is measured as kg of C net primary productvity (NPP) and represents the amount of land transformed to produce this NPP. There are five types of land (primary forest, secondary forest, grassland, annual crop and perennial crop) that are converted into land that is meant to be used for annual crop production. In a market, the mix of land tenure is country specific and thus users are prompted to inspect the regional composition for the specific land types converted into land for anual crop production.
bf5249ed-7f64-4648-81d4-56e194e4316d | market for generator, mini CHP plant | GLO | 2011 - 2022 | market activity | Infrastructure & Machinery; Heat; Electricity | 2710:Manufacture of electric motors, generators, transformers and electricity di | C - Manufacturing | ee8b9319-f0d0-4713-9478-0a0fd0596095 | ReferenceProduct | generator, mini CHP plant | 461: Electric motors, generators and transformers, and parts thereof | unit | This is an infrastructure, representing the construction of a generator used in a mini combined heat and power (CHP) plants. The infrastructure is assumed to have a lifetime for operation of 80,000 h. The process includes all materials necessary to construct it and energy and water consumption during manufacturing.
2acaf31f-8784-55bb-8303-e624edc2dff0 | market for wastewater from grass refinery | CH | 2010 - 2022 | market activity | Waste Treatment & Recycling | 3700:Sewerage | E - Water supply; sewerage, waste management and remediation activities | 780b9e94-60a4-411e-9cc5-02948676003b | ReferenceProduct | wastewater from grass refinery | 39990: Other wastes n.e.c. | m3 | 'wastewater from grass refinery' is a by-product (wastewater) produced from industrial sources. It is generated from biogas production activities from grass. By the database default (and per unit of reference product),'wastewater from grass refinery' has the following physicochemical characteristics: C: 0.0011904 kg/m3 , N: 0 kg/m3 , P: 0 kg/m3. This by-product can have a regional-specific composition; users are prompted to refer to the properties of this wastewater (in activities treating them) for a detailed elemental composition. This kind of by-product (wastewater) is generated from ordinary transforming activities, and as such can be considered for modelling wastewater outputs of comparable composition. In the ecoinvent database, treatment option/s for this wastewater include: wastewater treatment plant. This by-product can be modelled on two levels: treatment activity and market activity. The former one refers to the specific technology treating the by-product while the latter level represents a mix of treatments. Users are encouraged to inspect the modelling assumptions of the treatment activities and when selecting the market to additionally inspect the treatment mix. Collection and transportation of wastewater is accounted in the respective market activity with the use of sewer infrastructure; Transportation of wastewater through a sewer grid results in losses until the wastewater enters the wastewater treatment plant. Direct emissions due to those losses are considered in the market activity. Losses are regional specific and thus users are encouraged to inspect the regional modelling assumptions.
43c761fc-e179-4204-b037-a8dbb55726ff | heat production, at heat pump 30kW, allocation exergy | CH | 1990 - 2022 | ordinary transforming activity | Heat | 3530:Steam and air conditioning supply | D - Electricity, gas, steam and air conditioning supply | dd80f0f2-f4d5-40f0-9035-09c1a7f3f07b | ReferenceProduct | heat, central or small-scale, other than natural gas | 17300: Steam and hot water | MJ | This product represents heat measured in MJ. The heat is produced through various other means than natural gas. This includes burning of biomethane in gas turbine; biogas in co-gen gas engine; anthracite, coal, lignite briquettes and coke in stove; hardwood, logs, softwood, wood chips, wood pellets in furnaces and wood heaters; light fuel oil in boilers. Also contributing are heat from heat pumps and solar collectors. The dataset is targeted for central or small-scale heating.
d9c0bbb6-5c38-4a76-b77f-6846de5ad651 | steel turning, average, conventional | RER | 2006 - 2022 | ordinary transforming activity | Metals | 2592:Treatment and coating of metals; machining | C - Manufacturing | 2b59fad8-8845-4187-bcf1-a25af7fff32d | ReferenceProduct | steel removed by turning, average, conventional | 39310: Slag, dross, scalings and other waste from the manufacture of iron or steel | kg | This is delivering the service of 'steel removed by turning, average, conventional'. Turning is a chipping process where the piece of material is rotating while the cutting tool is not. It can be applied to both inside and outside of the piece to be machined and it is normally used to produce cylindrical shapes. It is performed in metals, wood and plastic materials. The process is conventional, meaning that it is controlled manually and needs constant supervision. The process is conventional, meaning that it is controlled manually and needs constant supervision. This dataset represents the turning of 1 kg of steel. The service includes materials input, production infrastructure, machinery and electricity consumption. Degreasing is not included and has to be added if necessary.
1b9ff4bc-69a0-4afe-8d7b-09d8c27b9fca | treatment of used glider, electric scooter, shredding | GLO | 2005 - 2022 | ordinary transforming activity | Waste Treatment & Recycling | 3830:Materials recovery | E - Water supply; sewerage, waste management and remediation activities | 909a52d4-797a-4ee6-843b-59576d678e53 | ReferenceProduct | used glider, electric scooter | 39990: Other wastes n.e.c. | kg | 'used glider, electric scooter' is a solid waste under the category of industrial wastes. It is primarily generated in end-of-life of an electric scooter. 'used glider, electric scooter' contain the following fractions: aluminium, copper, iron and plastic mixture. By the database default (and per unit of reference product),'used glider, electric scooter' has 0% water on wet mass basis 0% dry matter) and it has no Carbon content. It has no heating value. This kind of by-product (recyclable or waste) is generated from ordinary transforming activities, and as such can be considered for modelling waste outputs of comparable composition. In the ecoinvent database, treatment option/s for this by-product include: mechanical (shredding). Based on the aforementioned treatments, this by-product receives, it is a hazardous waste. This by-product can be modelled on two levels: treatment activity and market activity. The former one refers to the specific technology treating the by-product while the latter level represents a mix of treatments. Users are encouraged to inspect the modelling assumptions of the treatment activities and when selecting the market to additionally inspect the treatment mix. Collection and transportation of this by-product is accounted in the respective market activity, users are advised to inspect and modify the average transportation distances for a case specific modelling.
1b9ff4bc-69a0-4afe-8d7b-09d8c27b9fca | treatment of used glider, electric scooter, shredding | GLO | 2005 - 2022 | ordinary transforming activity | Waste Treatment & Recycling | 3830:Materials recovery | E - Water supply; sewerage, waste management and remediation activities | cc755744-10f3-4cf9-8d17-fbf308dd5c5a | ByProduct | aluminium scrap, post-consumer | 39363: Waste and scrap of aluminium | kg | 'aluminium scrap, post-consumer' is a solid waste under the category of industrial wastes. It can be sourced in many and various ways and therefore it can belong in the following waste categories: construction and demolition. It is primarily generated in construction activities. 'aluminium scrap, post-consumer' contain the following fractions: 100% aluminium fraction with potential impurities. By the database default (and per unit of reference product),'aluminium scrap, post-consumer' has 0% water on wet mass basis (100% dry matter) and it has no Carbon content. It has no heating value. This kind of by-product (recyclable or waste) is generated from ordinary transforming activities, and as such can be considered for modelling waste outputs of comparable composition. In the ecoinvent database, this by-product is used in the following processes: treatment of aluminium scrap, post-consumer, by collecting, sorting, cleaning, pressing. This by-product can be modelled on two levels: treatment activity and market activity. The former one refers to the specific technology treating the by-product while the latter level represents a mix of treatments. Users are encouraged to inspect the modelling assumptions of the treatment activities and when selecting the market to additionally inspect the treatment mix. Collection and transportation of this by-product is accounted in the respective market activity, users are advised to inspect and modify the average transportation distances for a case specific modelling.
1b9ff4bc-69a0-4afe-8d7b-09d8c27b9fca | treatment of used glider, electric scooter, shredding | GLO | 2005 - 2022 | ordinary transforming activity | Waste Treatment & Recycling | 3830:Materials recovery | E - Water supply; sewerage, waste management and remediation activities | cc0d4252-6207-41d6-8567-bcbad58a7bef | ByProduct | copper scrap, sorted, pressed | 39361: Waste and scrap of copper | kg | 'copper scrap, sorted, pressed' is a solid waste under the category of industrial wastes. It can be sourced in many and various ways and therefore it can belong in the following waste categories: construction and demolition. It is primarily generated in construction activities and during waste treatment processes. 'copper scrap, sorted, pressed' contain the following fractions: 100% copper scrap. By the database default (and per unit of reference product),'copper scrap, sorted, pressed' has 0% water on wet mass basis (100% dry matter) and it has no Carbon content. It has no heating value. This kind of by-product (recyclable or waste) is generated from ordinary transforming activities, and as such can be considered for modelling waste outputs of comparable composition. In the ecoinvent database, this by-product is used in the following processes: treatment of copper scrap by electrolytic refining. This by-product can be modelled on two levels: treatment activity and market activity. The former one refers to the specific technology treating the by-product while the latter level represents a mix of treatments. Users are encouraged to inspect the modelling assumptions of the treatment activities and when selecting the market to additionally inspect the treatment mix. Collection and transportation of this by-product is accounted in the respective market activity, users are advised to inspect and modify the average transportation distances for a case specific modelling.
1b9ff4bc-69a0-4afe-8d7b-09d8c27b9fca | treatment of used glider, electric scooter, shredding | GLO | 2005 - 2022 | ordinary transforming activity | Waste Treatment & Recycling | 3830:Materials recovery | E - Water supply; sewerage, waste management and remediation activities | d7432632-40dc-4af8-8125-cb70dd9742c5 | ByProduct | iron scrap, unsorted | 39310: Slag, dross, scalings and other waste from the manufacture of iron or steel | kg | 'iron scrap, unsorted' is a solid waste under the category of industrial wastes. It can be sourced in many and various ways and therefore it can belong in the following waste categories: construction and demolition. It is primarily generated in construction activities and metal production. 'iron scrap, unsorted' contain the following fractions: 100% unsorted iron scrap. By the database default (and per unit of reference product),'iron scrap, unsorted' has 0% water on wet mass basis (100% dry matter) and it has no Carbon content. It has no heating value. This kind of by-product (recyclable or waste) is generated from ordinary transforming activities, and as such can be considered for modelling waste outputs of comparable composition. In the ecoinvent database, this by-product is used in the following processes: iron(III) chloride production, without water, in 12% iron solution state; iron(III) chloride production, without water, in 14% iron solution state; sorting and pressing of iron scrap; steel production, electric, low-alloyed. This by-product can be modelled on two levels: treatment activity and market activity. The former one refers to the specific technology treating the by-product while the latter level represents a mix of treatments. Users are encouraged to inspect the modelling assumptions of the treatment activities and when selecting the market to additionally inspect the treatment mix. Collection and transportation of this by-product is accounted in the respective market activity, users are advised to inspect and modify the average transportation distances for a case specific modelling.
1b9ff4bc-69a0-4afe-8d7b-09d8c27b9fca | treatment of used glider, electric scooter, shredding | GLO | 2005 - 2022 | ordinary transforming activity | Waste Treatment & Recycling | 3830:Materials recovery | E - Water supply; sewerage, waste management and remediation activities | 6095f789-4cd5-4bf5-94fa-5497ed4ac83f | ByProduct | residue from shredder fraction from manual dismantling | 39: Wastes or scraps | kg | 'residue from shredder fraction from manual dismantling' is a solid waste under the category of industrial wastes. It is primarily generated in shredding treatment process and battery separator production. 'residue from shredder fraction from manual dismantling' contain the following fractions: 1.6% rubber; 39.3% Plastics from electronic consumer goods; 39.3% Plastics from electronic industrial goods; 2.96% MSWI iron scrap; 5.92% Alu in MSW; 7.02% Glass; 3.54% wiring copper; 0.34% Pb in ASR inert; 0.0393% silver. By the database default (and per unit of reference product),'residue from shredder fraction from manual dismantling' has 0% water on wet mass basis (100% dry matter) and Carbon present is of only fossil origin (66.49% on a dry matter basis). It has a higher heating value of 28.98 MJ/kg and a lower heating value of 27.77 MJ/kg . This kind of by-product (recyclable or waste) is generated from ordinary transforming activities, and as such can be considered for modelling waste outputs of comparable composition. In the ecoinvent database, treatment option/s for this by-product include: manual (dismantling), thermal (municipal incineration). Based on the aforementioned treatments, this by-product receives, it is a non-hazardous waste. This by-product can be modelled on two levels: treatment activity and market activity. The former one refers to the specific technology treating the by-product while the latter level represents a mix of treatments. Users are encouraged to inspect the modelling assumptions of the treatment activities and when selecting the market to additionally inspect the treatment mix. Collection and transportation of this by-product is accounted in the respective market activity, users are advised to inspect and modify the average transportation distances for a case specific modelling.
1b9ff4bc-69a0-4afe-8d7b-09d8c27b9fca | treatment of used glider, electric scooter, shredding | GLO | 2005 - 2022 | ordinary transforming activity | Waste Treatment & Recycling | 3830:Materials recovery | E - Water supply; sewerage, waste management and remediation activities | 88afd721-07ec-4910-a004-fa3fecb6bf70 | ByProduct | waste plastic, mixture | 39270: Waste, parings and scrap of plastics | kg | 'waste plastic, mixture' is a solid waste under the category of construction and demolition wastes. It can be sourced in many and various ways and therefore it can belong in all waste categories (commercial and institutional, industrial and construction and demolition). It is primarily generated in a wide range of production activities in many different sectors, like building infrastructure, production of plastics, chemicals, aircrafts, ferries, heavy machinery, etc. 'waste plastic, mixture' contain the following fractions: 100% waste mixed plastics. By the database default (and per unit of reference product),'waste plastic, mixture' has 15.3% water on wet mass basis (84.7% dry matter) and Carbon present is of only fossil origin (74.73% on a dry matter basis). It has a higher heating value of 34.05 MJ/kg . This kind of by-product (recyclable or waste) is generated from ordinary transforming activities, and as such can be considered for modelling waste outputs of comparable composition. In the ecoinvent database, treatment option/s for this by-product include: deposition (sanitary landfill, unsanitary landfill), thermal (municipal incineration), uncontrolled forms of disposal (open dump, open burning). Based on the aforementioned treatments, this by-product receives, it is a non-hazardous waste. In addition, this by-product is used in the following processes: clinker production. This by-product can be modelled on two levels: treatment activity and market activity. The former one refers to the specific technology treating the by-product while the latter level represents a mix of treatments. Users are encouraged to inspect the modelling assumptions of the treatment activities and when selecting the market to additionally inspect the treatment mix. Collection and transportation of this by-product is accounted in the respective market activity, users are advised to inspect and modify the average transportation distances for a case specific modelling.
104b345d-74e8-4fd3-8429-aaf4a59cfd75 | kaolin to generic market for refractory material, acid | GLO | 2019 - 2022 | ordinary transforming activity | Minerals | 2391:Manufacture of refractory products | C - Manufacturing | ddf1bc4e-ac9c-4a37-824c-b5dee2dc2d98 | ReferenceProduct | refractory material, acid | 373: Refractory products and structural non-refractory clay products | kg | Refractories are materials that can withstand very high temperatures. Refractories are classified in basic, neutral and acid.
bd4eef7b-9db4-4cae-889a-0a34cfa98617 | steel milling, small parts | GLO | 2006 - 2022 | ordinary transforming activity | Metals | 2592:Treatment and coating of metals; machining | C - Manufacturing | a1de1103-7e58-4fe9-bd26-b86ebd3211b3 | ReferenceProduct | steel removed by milling, small parts | 39310: Slag, dross, scalings and other waste from the manufacture of iron or steel | kg | This is delivering the service of 'steel removed by milling, small parts'. Milling is a chipping process where the piece of the material is fixed to a movable table while the cutting energy is provided by the rotating cutting tool. It is used for complex shaping and it can be applied to metals, wood and plastic materials. This dataset represents the milling of 1kg of steel in small parts. The service includes materials input, production infrastructure, energy consumption, water consumption and materials end-of-life. Degreasing is not included and has to be added if necessary.
bd4eef7b-9db4-4cae-889a-0a34cfa98617 | steel milling, small parts | GLO | 2006 - 2022 | ordinary transforming activity | Metals | 2592:Treatment and coating of metals; machining | C - Manufacturing | 1b30b018-ac39-41f4-a9e0-92057eef8bb8 | ByProduct | waste mineral oil | 39990: Other wastes n.e.c. | kg | 'waste mineral oil' is a liquid waste under the category of industrial wastes. It is primarily generated in a wide range of industrial activities in many different sectors. 'waste mineral oil' contain the following fractions: 100% waste mineral oil. By the database default (and per unit of reference product),'waste mineral oil' has 10% water on wet mass basis (90% dry matter) and Carbon present is of only fossil origin (86.44% on a dry matter basis). It has a higher heating value of 41.8 MJ/kg . This kind of by-product (recyclable or waste) is generated from ordinary transforming activities, and as such can be considered for modelling waste outputs of comparable composition. In the ecoinvent database, treatment option/s for this by-product include: thermal (hazardous waste incineration). Based on the aforementioned treatments this by-product receives, it is a hazardous waste. In addition, this by-product is used in the following processes: clinker production. This by-product can be modelled on two levels: treatment activity and market activity. The former one refers to the specific technology treating the by-product while the latter level represents a mix of treatments. Users are encouraged to inspect the modelling assumptions of the treatment activities and when selecting the market to additionally inspect the treatment mix. Collection and transportation of this by-product is accounted in the respective market activity, users are advised to inspect and modify the average transportation distances for a case specific modelling.
0b991f6b-2599-4c53-b33f-f1940a02ae0a | steel turning, average, computer numerical controlled | GLO | 2006 - 2022 | ordinary transforming activity | Metals | 2592:Treatment and coating of metals; machining | C - Manufacturing | 9a63d81f-e922-4b53-85ff-d1074882d61e | ReferenceProduct | steel removed by turning, average, computer numerical controlled | 39310: Slag, dross, scalings and other waste from the manufacture of iron or steel | kg | This is delivering the service of 'steel removed by turning, average, computer numerical controlled'. Turning is a chipping process where the piece of material is rotating while the cutting tool is not. It can be applied to both inside and outside of the piece to be machined and it is normally used to produce cylindrical shapes. It is performed in metals, wood and plastic materials. The process is computer numerical controlled, meaning that it operates autonomously once programmed. This dataset represents the turning of 1 kg of steel. The service includes materials input, production infrastructure, machinery and electricity consumption. Degreasing is not included and has to be added if necessary.
0b991f6b-2599-4c53-b33f-f1940a02ae0a | steel turning, average, computer numerical controlled | GLO | 2006 - 2022 | ordinary transforming activity | Metals | 2592:Treatment and coating of metals; machining | C - Manufacturing | 1b30b018-ac39-41f4-a9e0-92057eef8bb8 | ByProduct | waste mineral oil | 39990: Other wastes n.e.c. | kg | 'waste mineral oil' is a liquid waste under the category of industrial wastes. It is primarily generated in a wide range of industrial activities in many different sectors. 'waste mineral oil' contain the following fractions: 100% waste mineral oil. By the database default (and per unit of reference product),'waste mineral oil' has 10% water on wet mass basis (90% dry matter) and Carbon present is of only fossil origin (86.44% on a dry matter basis). It has a higher heating value of 41.8 MJ/kg . This kind of by-product (recyclable or waste) is generated from ordinary transforming activities, and as such can be considered for modelling waste outputs of comparable composition. In the ecoinvent database, treatment option/s for this by-product include: thermal (hazardous waste incineration). Based on the aforementioned treatments this by-product receives, it is a hazardous waste. In addition, this by-product is used in the following processes: clinker production. This by-product can be modelled on two levels: treatment activity and market activity. The former one refers to the specific technology treating the by-product while the latter level represents a mix of treatments. Users are encouraged to inspect the modelling assumptions of the treatment activities and when selecting the market to additionally inspect the treatment mix. Collection and transportation of this by-product is accounted in the respective market activity, users are advised to inspect and modify the average transportation distances for a case specific modelling.
41475b74-48db-42ee-a76b-88ffb7a135de | maintenance, tanker, for liquid goods other than petroleum and liquefied natural gas | GLO | 2007 - 2022 | ordinary transforming activity | Infrastructure & Machinery; Transport | 3315:Repair of transport equipment, except motor vehicles | C - Manufacturing | c40ec699-325c-4c15-939c-cccf5a424673 | ReferenceProduct | maintenance, tanker for liquid goods other than petroleum and liquefied natural gas | 87149: Maintenance and repair services of other transport equipment | unit | This is delivering the service of maintenance, tanker for liquid goods other than petroleum and liquefied natural gas, with a load capacity (DWT) of 72,000 tonnes. The service includes the needed materials (steel, paints, etc), emissions, waste and energy required for sandblasting.
41475b74-48db-42ee-a76b-88ffb7a135de | maintenance, tanker, for liquid goods other than petroleum and liquefied natural gas | GLO | 2007 - 2022 | ordinary transforming activity | Infrastructure & Machinery; Transport | 3315:Repair of transport equipment, except motor vehicles | C - Manufacturing | d7432632-40dc-4af8-8125-cb70dd9742c5 | ByProduct | iron scrap, unsorted | 39310: Slag, dross, scalings and other waste from the manufacture of iron or steel | kg | 'iron scrap, unsorted' is a solid waste under the category of industrial wastes. It can be sourced in many and various ways and therefore it can belong in the following waste categories: construction and demolition. It is primarily generated in construction activities and metal production. 'iron scrap, unsorted' contain the following fractions: 100% unsorted iron scrap. By the database default (and per unit of reference product),'iron scrap, unsorted' has 0% water on wet mass basis (100% dry matter) and it has no Carbon content. It has no heating value. This kind of by-product (recyclable or waste) is generated from ordinary transforming activities, and as such can be considered for modelling waste outputs of comparable composition. In the ecoinvent database, this by-product is used in the following processes: iron(III) chloride production, without water, in 12% iron solution state; iron(III) chloride production, without water, in 14% iron solution state; sorting and pressing of iron scrap; steel production, electric, low-alloyed. This by-product can be modelled on two levels: treatment activity and market activity. The former one refers to the specific technology treating the by-product while the latter level represents a mix of treatments. Users are encouraged to inspect the modelling assumptions of the treatment activities and when selecting the market to additionally inspect the treatment mix. Collection and transportation of this by-product is accounted in the respective market activity, users are advised to inspect and modify the average transportation distances for a case specific modelling.
41475b74-48db-42ee-a76b-88ffb7a135de | maintenance, tanker, for liquid goods other than petroleum and liquefied natural gas | GLO | 2007 - 2022 | ordinary transforming activity | Infrastructure & Machinery; Transport | 3315:Repair of transport equipment, except motor vehicles | C - Manufacturing | a4bd6ef4-202d-47c2-9939-a77e1bcf192a | ByProduct | waste foundry sand | 39290: Other non-metal waste or scrap | kg | 'waste foundry sand' is a solid waste under the category of industrial wastes. It is primarily generated in clinker production and in maintenance of ships, ferries and tankers. 'waste foundry sand' contain the following fractions: 100% inert waste. By the database default (and per unit of reference product),'waste foundry sand' has 3.5% water on wet mass basis (96.5% dry matter) and Carbon present is of only fossil origin (5% on a dry matter basis). It has no heating value. This kind of by-product (recyclable or waste) is generated from ordinary transforming activities, and as such can be considered for modelling waste outputs of comparable composition. In the ecoinvent database, this by-product is used in the following processes: clinker production. Based on the aforementioned treatments, this by-product receives, it is a non-hazardous waste. This by-product can be modelled on two levels: treatment activity and market activity. The former one refers to the specific technology treating the by-product while the latter level represents a mix of treatments. Users are encouraged to inspect the modelling assumptions of the treatment activities and when selecting the market to additionally inspect the treatment mix. Collection and transportation of this by-product is accounted in the respective market activity, users are advised to inspect and modify the average transportation distances for a case specific modelling.
41475b74-48db-42ee-a76b-88ffb7a135de | maintenance, tanker, for liquid goods other than petroleum and liquefied natural gas | GLO | 2007 - 2022 | ordinary transforming activity | Infrastructure & Machinery; Transport | 3315:Repair of transport equipment, except motor vehicles | C - Manufacturing | cee6769c-ac58-45d5-9597-de2569031d74 | ByProduct | waste paint | 39: Wastes or scraps | kg | 'waste paint' is a solid waste under the category of industrial wastes. It is primarily generated in a wide range of production and maintenance activities in many different sectors. 'waste paint' contain the following fractions: 100% waste paint. By the database default (and per unit of reference product),'waste paint' has 0% water on wet mass basis (100% dry matter) and Carbon present is of only fossil origin (65% on a dry matter basis). It has a higher heating value of 10.86 MJ/kg and a lower heating value of 10.14 MJ/kg . This kind of by-product (recyclable or waste) is generated from ordinary transforming activities, and as such can be considered for modelling waste outputs of comparable composition. In the ecoinvent database, treatment option/s for this by-product include: deposition (inert material landfill, sanitary landfill), thermal (hazardous waste incineration, municipal incineration). Based on the aforementioned treatments this by-product receives, it can be both a hazardous and a non-hazardous waste. In addition, this by-product is used in the following processes: clinker production. This by-product can be modelled on two levels: treatment activity and market activity. The former one refers to the specific technology treating the by-product while the latter level represents a mix of treatments. Users are encouraged to inspect the modelling assumptions of the treatment activities and when selecting the market to additionally inspect the treatment mix. Collection and transportation of this by-product is accounted in the respective market activity, users are advised to inspect and modify the average transportation distances for a case specific modelling.
224a7e84-f2fa-44e1-bf53-da2e4d9756bc | potassium nitrate production, technical grade | CL | 2015 - 2022 | ordinary transforming activity | Chemicals | 2012:Manufacture of fertilizers and nitrogen compounds | C - Manufacturing | 04e9e80f-8b7f-4dc0-ba94-73fbede1069f | ReferenceProduct | potassium nitrate, technical grade | 3549: Other chemical products | kg | 'potassium nitrate, technical grade' is an inorganic substance with a CAS no. : 007757-79-1. It is called 'potassium nitrate' under IUPAC naming and its molecular formula is: KNO3. It is solid under normal conditions of temperature and pressure and appears as a colorless to white powder. It is modelled with 98% purity. Modelling this substance in a solution requires the user to add the solvent of their choice in their models. On a consumer level, is used in the following products: fertilisers, cosmetics and personal care products, anti-freeze products and washing & cleaning products. On industrial sites, the substance is used for the manufacture of products in the following sectors: formulation of mixtures and/or re-packaging, agriculture, forestry and fishing and scientific research and development. Based on EU regulations (REGULATION (EU) 2019/1009), if this substance would be used as fertiliser, it could be labelled as N-P-K of: (14-0-39). | 007757-79-1
ef330bcc-a1b4-46e8-96cc-964433731e2e | clefting/splitting of energy wood | GLO | 2010 - 2022 | ordinary transforming activity | Forestry; Wood | 0220:Logging | A - Agriculture, forestry and fishing | 91294517-3ac2-4caa-baae-234624683b3d | ReferenceProduct | clefting of energy wood | 8614: Support and operation services to forestry and logging | hour | This is delivering the service of clefting of energy wood. The service represents 1 productive machine hour (PMH), referring to the operational time of the tractor machine including breaks up to 15 minutes. The tractor is powered by a clefting device with a diesel consumption of 7 l/PMH, and an engine power of 80 kW. It includes machinery infrastructure, the input of diesel fuel, lubricants/greases, transportation, emissions, end-of-life. The input of wood is excluded and should be added manually.
ef330bcc-a1b4-46e8-96cc-964433731e2e | clefting/splitting of energy wood | GLO | 2010 - 2022 | ordinary transforming activity | Forestry; Wood | 0220:Logging | A - Agriculture, forestry and fishing | 1b30b018-ac39-41f4-a9e0-92057eef8bb8 | ByProduct | waste mineral oil | 39990: Other wastes n.e.c. | kg | 'waste mineral oil' is a liquid waste under the category of industrial wastes. It is primarily generated in a wide range of industrial activities in many different sectors. 'waste mineral oil' contain the following fractions: 100% waste mineral oil. By the database default (and per unit of reference product),'waste mineral oil' has 10% water on wet mass basis (90% dry matter) and Carbon present is of only fossil origin (86.44% on a dry matter basis). It has a higher heating value of 41.8 MJ/kg . This kind of by-product (recyclable or waste) is generated from ordinary transforming activities, and as such can be considered for modelling waste outputs of comparable composition. In the ecoinvent database, treatment option/s for this by-product include: thermal (hazardous waste incineration). Based on the aforementioned treatments this by-product receives, it is a hazardous waste. In addition, this by-product is used in the following processes: clinker production. This by-product can be modelled on two levels: treatment activity and market activity. The former one refers to the specific technology treating the by-product while the latter level represents a mix of treatments. Users are encouraged to inspect the modelling assumptions of the treatment activities and when selecting the market to additionally inspect the treatment mix. Collection and transportation of this by-product is accounted in the respective market activity, users are advised to inspect and modify the average transportation distances for a case specific modelling.
8c8f2881-c0c2-4780-ab54-865fb4a1a82f | treatment of waste brick, collection for final disposal | CH | 1994 - 2022 | ordinary transforming activity | Waste Treatment & Recycling | 3821:Treatment and disposal of non-hazardous waste | E - Water supply; sewerage, waste management and remediation activities | bd4b5819-02c6-41c3-97ea-a91f14b3e0bc | ReferenceProduct | waste brick | 39990: Other wastes n.e.c. | kg | 'waste brick' is a solid waste under the category of construction and demolition wastes. It is primarily generated in construction and demolition of building infrastructure. 'waste brick' contain the following fractions: 100 % inert waste (brick). By the database default (and per unit of reference product),'waste brick' has 0% water on wet mass basis (100% dry matter) and it has no Carbon content. It has no heating value. This kind of by-product (recyclable or waste) is generated from ordinary transforming activities, and as such can be considered for modelling waste outputs of comparable composition. In the ecoinvent database, this by-product is used in the following processes: treatment of waste brick, collection for final disposal; treatment of waste brick, recycling; treatment of waste brick, sorting plant. Based on the aforementioned treatments, this by-product receives, it is a non-hazardous waste. This by-product can be modelled on two levels: treatment activity and market activity. The former one refers to the specific technology treating the by-product while the latter level represents a mix of treatments. Users are encouraged to inspect the modelling assumptions of the treatment activities and when selecting the market to additionally inspect the treatment mix. Collection and transportation of this by-product is accounted in the respective market activity, users are advised to inspect and modify the average transportation distances for a case specific modelling.
8c8f2881-c0c2-4780-ab54-865fb4a1a82f | treatment of waste brick, collection for final disposal | CH | 1994 - 2022 | ordinary transforming activity | Waste Treatment & Recycling | 3821:Treatment and disposal of non-hazardous waste | E - Water supply; sewerage, waste management and remediation activities | 240c1a3c-1aba-4528-afc3-3f27f56583be | ByProduct | inert waste, for final disposal | 39: Wastes or scraps | kg | 'inert waste, for final disposal' is a solid waste under the category of construction and demolition wastes. It can be sourced in many and various ways and therefore it can belong in the following waste categories: industrial. It is primarily generated in a wide range of production, construction activities in different sectors. 'inert waste, for final disposal' contain the following fractions: 100% inert waste (inorganic building materials like concrete and bricks, excavation materials, similar materials). By the database default (and per unit of reference product),'inert waste, for final disposal' has 0.5% water on wet mass basis (99.5% dry matter) and it has no Carbon content. It has no heating value. This kind of by-product (recyclable or waste) is generated from ordinary transforming activities, and as such can be considered for modelling waste outputs of comparable composition. In the ecoinvent database, treatment option/s for this by-product include: deposition (inert material landfill). Based on the aforementioned treatments, this by-product receives, it is a non-hazardous waste. This by-product can be modelled on two levels: treatment activity and market activity. The former one refers to the specific technology treating the by-product while the latter level represents a mix of treatments. Users are encouraged to inspect the modelling assumptions of the treatment activities and when selecting the market to additionally inspect the treatment mix. Collection and transportation of this by-product is accounted in the respective market activity, users are advised to inspect and modify the average transportation distances for a case specific modelling.
cbd9ab1d-ca95-4ab3-b393-790ef3cf46dd | transport, freight, lorry 7.5-16 metric ton, EURO4 | RER | 2009 - 2022 | ordinary transforming activity | Transport | 4923:Freight transport by road | H - Transportation and storage | 639dba7b-1762-4e9a-a95c-f30380e65d53 | ReferenceProduct | transport, freight, lorry 7.5-16 metric ton, EURO4 | 6511: Road transport services of freight | metric ton*km | This is delivering the service of transportation of 1 metric ton across the distance of 1 km. This service only considers the transportation of goods. The vehicle operates with diesel, its emission standard is classified as EURO4 and it falls under the lorry size class of 7.5-16 metric tons. The average freight load factor of a 7.5-16 metric ton lorry is 3.29 tonnes, with a gross vehicle weight (GVW) of 9.29 tonnes. It has a lifetime capacity of 540,000 km. Data for transport is calculated for an average load factor, including empty return trips.
cbd9ab1d-ca95-4ab3-b393-790ef3cf46dd | transport, freight, lorry 7.5-16 metric ton, EURO4 | RER | 2009 - 2022 | ordinary transforming activity | Transport | 4923:Freight transport by road | H - Transportation and storage | 3ef818f1-4d91-43b8-9027-924492a0fb50 | ByProduct | brake wear emissions, lorry | 49129: Other parts and accessories n.e.c. of motor vehicles (including brakes, gear boxes, axles, road wheels, suspen[…] | kg | 'brake wear emissions, lorry' represents the non-exhaust emissions (tyre, brake and road wear) produced by 1kg brake wear from road freight transport by lorry. It is handled with a treatment process because it models the removal of substances (tyre material) from the technosphere.
cbd9ab1d-ca95-4ab3-b393-790ef3cf46dd | transport, freight, lorry 7.5-16 metric ton, EURO4 | RER | 2009 - 2022 | ordinary transforming activity | Transport | 4923:Freight transport by road | H - Transportation and storage | e07508c3-a1a7-4a0b-9a57-8e15edac8c3c | ByProduct | road wear emissions, lorry | 53211: Highways (except elevated highways), streets and roads | kg | 'road wear emissions, lorry' represents the non-exhaust emissions (tyre, brake and road wear) produced by 1kg road wear from road freight transport by lorry. It is handled with a treatment process because it models the removal of substances (tyre material) from the technosphere.
cbd9ab1d-ca95-4ab3-b393-790ef3cf46dd | transport, freight, lorry 7.5-16 metric ton, EURO4 | RER | 2009 - 2022 | ordinary transforming activity | Transport | 4923:Freight transport by road | H - Transportation and storage | b055ff17-e9ea-4519-9e03-486795e1c7d0 | ByProduct | tyre wear emissions, lorry | 39260: Used pneumatic tyres of rubber | kg | 'tyre wear emissions, lorry' represents the non-exhaust emissions (tyre, brake and road wear) produced by 1kg tyre wear from road freight transport by lorry. It is handled with a treatment process because it models the removal of substances (tyre material) from the technosphere.
88269fc1-7432-5022-8b74-b66862591bf2 | market for hydroxylamine | RER | 2018 - 2022 | market activity | Chemicals | 2011:Manufacture of basic chemicals | C - Manufacturing | fc0b4a39-f519-42f2-8e48-dc7c20ff97bb | ReferenceProduct | hydroxylamine | 34150: Amine-function compounds; oxygen-function amino-compounds, except lysine and its esters and salts thereof and […] | kg | hydroxylamine' is an inorganic substance with a CAS no. : 007803-49-8. It is called 'hydroxylamine' under IUPAC naming and its molecular formula is: H3NO. It is solid under normal conditions of temperature and pressure and it has no odor. It is modelled as a pure substance. Modelling this substance in a solution requires the user to add the solvent of their choice in their models. There is no publicly available information about the consumption of this substance on a consumer level. On industrial sites, the substance is used for the manufacture of products in the following sectors: chemicals. | 007803-49-8
4169c66e-b3db-58a5-b079-0f79a91a5648 | market for waste polyurethane | IS | 2018 - 2022 | market activity | Waste Treatment & Recycling | 3821:Treatment and disposal of non-hazardous waste | E - Water supply; sewerage, waste management and remediation activities | 9cdb112b-0d90-4d76-9cec-412b0c67d8bb | ReferenceProduct | waste polyurethane | 39270: Waste, parings and scrap of plastics | kg | 'waste polyurethane' is a solid waste under the category of construction and demolition wastes. It can be sourced in many and various ways and therefore it can belong in the following waste categories: industrial. It is primarily generated in a wide range of production and construction activities in many different sectors. 'waste polyurethane' contain the following fractions: 100% waste polyurethane. By the database default (and per unit of reference product),'waste polyurethane' has 0.2% water on wet mass basis (99.8% dry matter) and Carbon present is of only fossil origin (64.13% on a dry matter basis). It has a lower heating value of 30.67 MJ/kg . This kind of by-product (recyclable or waste) is generated from ordinary transforming activities, and as such can be considered for modelling waste outputs of comparable composition. In the ecoinvent database, treatment option/s for this by-product include: deposition (inert material landfill, sanitary landfill, unsanitary landfill), thermal (municipal incineration), uncontrolled forms of disposal (open dump, open burning). Based on the aforementioned treatments, this by-product receives, it is a non-hazardous waste. This by-product can be modelled on two levels: treatment activity and market activity. The former one refers to the specific technology treating the by-product while the latter level represents a mix of treatments. Users are encouraged to inspect the modelling assumptions of the treatment activities and when selecting the market to additionally inspect the treatment mix. Collection and transportation of this by-product is accounted in the respective market activity, users are advised to inspect and modify the average transportation distances for a case specific modelling. | 009009-54-5
c7af99ae-abd0-5561-8363-39ddabdc37a7 | cement production, type general use | CO | 2014 - 2022 | ordinary transforming activity | Cement & Concrete | 2394:Manufacture of cement, lime and plaster | C - Manufacturing | 450c5264-9840-472f-bf39-d4823f2262b5 | ReferenceProduct | cement, type general use | 374: Plaster, lime and cement | kg | The product 'cement, type general use' represents cement type general use (uso general) according to NTC 121 (Icontec, 2014). Type GU (general use) cement contains typically about 45% of additions (crushed limestone, slags and fly ashes).
c7af99ae-abd0-5561-8363-39ddabdc37a7 | cement production, type general use | CO | 2014 - 2022 | ordinary transforming activity | Cement & Concrete | 2394:Manufacture of cement, lime and plaster | C - Manufacturing | 76ab0018-e176-43e0-b42c-12e82b937fef | ReferenceProduct | hard coal ash | 39: Wastes or scraps | kg | 'hard coal ash' is a solid waste under the category of industrial wastes. It is primarily generated in heat and elrctricity production but it is also generated in a wide range of activities in different sectors like chemicals production, minerals extraction, etc. 'hard coal ash' contain the following fractions: 100% ash from combustion of hard coal. By the database default (and per unit of reference product),'hard coal ash' has 0% water on wet mass basis (100% dry matter) and it has no Carbon content. It has no heating value. This kind of by-product (recyclable or waste) is generated from ordinary transforming activities, and as such can be considered for modelling waste outputs of comparable composition. In the ecoinvent database, treatment option/s for this by-product include: deposition (sanitary landfill, residual material landfill), thermal (municipal incineration). Based on the aforementioned treatments, this by-product receives, it can be both a hazardous and a non-hazardous waste. In addition, this by-product is used in the following processes: autoclaved aerated concrete block production; cement production, alternative constituents 21-35%; cement production, alternative constituents 45%; cement production, alternative constituents 6-20%; cement production, blast furnace slag 18-30% and 18-30% other alternative constituents; cement production, blast furnace slag 31-50% and 31-50% other alternative constituents; cement production, fly ash 21-35%; cement production, fly ash 6-20%; cement production, limestone 21-35%; cement production, pozzolana and fly ash 11-35%; cement production, pozzolana and fly ash 15-40%; cement production, pozzolana and fly ash 15-50%; cement production, pozzolana and fly ash 25-35%; cement production, pozzolana and fly ash 36-55%; cement production, pozzolana and fly ash 5-15%; cement production, pozzolana and fly ash 6-14%; cement production, sulphate resistant; clinker production; concrete production, 25MPa, ready-mix, exposure class XC1; concrete production, 25MPa, ready-mix, exposure class XC2; concrete production, 30MPa, ready-mix, exposure class XC3; concrete production, 30MPa, ready-mix, exposure classes XC3/XD2/XF1/XA1; flyash brick production. This by-product can be modelled on two levels: treatment activity and market activity. The former one refers to the specific technology treating the by-product while the latter level represents a mix of treatments. Users are encouraged to inspect the modelling assumptions of the treatment activities and when selecting the market to additionally inspect the treatment mix. Collection and transportation of this by-product is accounted in the respective market activity, users are advised to inspect and modify the average transportation distances for a case specific modelling.
d2205cad-98e1-4d35-879a-2e3e7054164e | photovoltaic module production, building-integrated, for slanted-roof installation | RER | 1992 - 2022 | ordinary transforming activity | Infrastructure & Machinery; Electronics; Electricity | 4390:Other specialized construction activities | F - Construction | 66f18588-4db0-4060-89cc-d6841a0b5dac | ReferenceProduct | photovoltaic module, building-integrated, for slanted-roof installation | 87360: Installation services of electrical machinery and apparatus n.e.c. | m2 | This product represents the structural components needed for the integration of 1 m2 of photovoltaic laminate on a slanted roof.
d2205cad-98e1-4d35-879a-2e3e7054164e | photovoltaic module production, building-integrated, for slanted-roof installation | RER | 1992 - 2022 | ordinary transforming activity | Infrastructure & Machinery; Electronics; Electricity | 4390:Other specialized construction activities | F - Construction | ad38bbd2-e41c-4509-9dc3-c5c708a36606 | ByProduct | waste paperboard, unsorted | 39240: Waste and scrap of paper or paperboard | kg | Waste paper, unsorted refers to waste paperboard that is meant to enter a sorting plant, aiming to recycle part of it after sorting.
d2205cad-98e1-4d35-879a-2e3e7054164e | photovoltaic module production, building-integrated, for slanted-roof installation | RER | 1992 - 2022 | ordinary transforming activity | Infrastructure & Machinery; Electronics; Electricity | 4390:Other specialized construction activities | F - Construction | 5bf224ae-3af5-4eb2-9493-330c16472ca2 | ByProduct | waste polyethylene/polypropylene product | 39270: Waste, parings and scrap of plastics | kg | 'waste polyethylene/polypropylene product' is a solid waste under the category of construction and demolition wastes. It can be sourced in many and various ways and therefore it can belong in the following waste categories: industrial. It is primarily generated in construction of building infrastructure and different industrial activities like production of mattresses, turbines, pumps, etc. 'waste polyethylene/polypropylene product' contain the following fractions: 100% waste polyethylene/polypropylene. By the database default (and per unit of reference product),'waste polyethylene/polypropylene product' has 15.3% water on wet mass basis (84.7% dry matter) and Carbon present is of only fossil origin (74.8% on a dry matter basis). It has a lower heating value of 42.47 MJ/kg . This kind of by-product (recyclable or waste) is generated from ordinary transforming activities, and as such can be considered for modelling waste outputs of comparable composition. In the ecoinvent database, this by-product is used in the following processes: treatment of waste polyethylene/polypropylene product, collection for final disposal. Based on the aforementioned treatments, this by-product receives, it is a non-hazardous waste. This by-product can be modelled on two levels: treatment activity and market activity. The former one refers to the specific technology treating the by-product while the latter level represents a mix of treatments. Users are encouraged to inspect the modelling assumptions of the treatment activities and when selecting the market to additionally inspect the treatment mix. Collection and transportation of this by-product is accounted in the respective market activity, users are advised to inspect and modify the average transportation distances for a case specific modelling.
d2205cad-98e1-4d35-879a-2e3e7054164e | photovoltaic module production, building-integrated, for slanted-roof installation | RER | 1992 - 2022 | ordinary transforming activity | Infrastructure & Machinery; Electronics; Electricity | 4390:Other specialized construction activities | F - Construction | 5c4faf46-9460-4f23-8811-4d8e06712030 | ByProduct | waste polystyrene isolation, flame-retardant | 39270: Waste, parings and scrap of plastics | kg | 'waste polystyrene isolation, flame-retardant' is a solid waste under the category of construction and demolition wastes. It can be sourced in many and various ways and therefore it can belong in the following waste categories: industrial. It is primarily generated in the production of building infrastructure, photovoltaic modules and heat generating furnaces. 'waste polystyrene isolation, flame-retardant' contain the following fractions: 100% waste flame retarded Expandable Polystyrene (EPS). By the database default (and per unit of reference product),'waste polystyrene isolation, flame-retardant' has 0.198835399999997% water on wet mass basis (99.8011646% dry matter) and Carbon present is of only fossil origin (91.81% on a dry matter basis). It has a lower heating value of 38.67 MJ/kg . This kind of by-product (recyclable or waste) is generated from ordinary transforming activities, and as such can be considered for modelling waste outputs of comparable composition. In the ecoinvent database, this by-product is used in the following processes: treatment of waste polystyrene isolation, flame-retardant, collection for final disposal. Based on the aforementioned treatments, this by-product receives, it is a non-hazardous waste. This by-product can be modelled on two levels: treatment activity and market activity. The former one refers to the specific technology treating the by-product while the latter level represents a mix of treatments. Users are encouraged to inspect the modelling assumptions of the treatment activities and when selecting the market to additionally inspect the treatment mix. Collection and transportation of this by-product is accounted in the respective market activity, users are advised to inspect and modify the average transportation distances for a case specific modelling. | 009003-53-6
65855643-9a3e-4b5e-b6c5-2efa77f7d126 | impact extrusion of aluminium, cold, tempering | GLO | 2006 - 2022 | ordinary transforming activity | Metals | 2591:Forging, pressing, stamping and roll-forming of metal; powder metallurgy | C - Manufacturing | 61a79dec-2e5e-4d8c-b079-1eb1709d2b47 | ReferenceProduct | impact extrusion of aluminium, cold, tempering | 89330: Metal forging, pressing, stamping, roll forming and powder metallurgy services | kg | This is delivering the service of 'impact extrusion of aluminium, cold, tempering'. Impact extrusion is a manufacturing process that the product is made out of metal slug. It is a type of pressure forming that take advantage of the change in hardness of materials under high pressure. To further strengthen and harden the extruded metal, tempering process is used via quenching (cooling), heat treatment, and/or cold working techniques. This process represents the tempering of 1 kg aluminium and it is considered as an integral part of the cold impact extrusion dataset. It only includes the energy consumption for the heat treatment of the aluminium after it has been deformed by impact extrusion.
5e4652e3-8b26-4d6c-8772-36ef1663c14e | market for sodium sulfite | GLO | 2010 - 2022 | market activity | Chemicals | 2011:Manufacture of basic chemicals | C - Manufacturing | b21c5bf0-60da-4095-a5b4-cc8b8a3b2668 | ReferenceProduct | sodium sulfite | 34240: Phosphates of triammonium; salts and peroxysalts of inorganic acids and metals n.e.c. | kg | 'sodium sulfite' is an inorganic substance with a CAS no. : 007757-83-7. It is called 'disodium;sulfite' under IUPAC naming and its molecular formula is: Na2O3S. It is solid under normal conditions of temperature and pressure , it appears as a white crystalls or powder with no distinct odor. It is modelled as a pure substance. Modelling this substance in a solution requires the user to add the solvent of their choice in their models. On a consumer level, is used in the following products: adsorbents, polymers, fillers, putties, plasters, modelling clay and photo-chemicals. There is no publicly available information about the consumption of this substance on industrial sites. | 007757-83-7
6e3b9b96-2015-4f50-888f-2669da13848f | electricity, high voltage, import from SI | HR | 2012 - 2022 | ordinary transforming activity | Electricity | 3510:Electric power generation, transmission and distribution | D - Electricity, gas, steam and air conditioning supply | 66c93e71-f32b-4591-901c-55395db5c132 | ReferenceProduct | electricity, high voltage | 17100: Electrical energy | kWh | This product represents electrical energy measured in kWh. If electricity is taken from a market for electricity, the transmission infrastructure, country-specific losses and transformation losses (for markets for medium and low voltage) are included. Covers voltages above 24 kV.
d794385c-fae5-4bff-899c-0307f64d5065 | sulfur trioxide production | GLO | 2000 - 2022 | ordinary transforming activity | Chemicals | 2011:Manufacture of basic chemicals | C - Manufacturing | 610c39dc-6f93-4889-91c8-bbed6ed78552 | ReferenceProduct | sulfur trioxide | 34210: Hydrogen, nitrogen, oxygen, carbon dioxide and rare gases; inorganic oxygen compounds of non-metals n.e.c. | kg | sulfur trioxide' is an inorganic substance with a CAS no. : 007446-11-9. It is called 'sulfur trioxide' under IUPAC naming and its molecular formula is: O3S. It is liquid under normal conditions of temperature and pressure. It is modelled as a pure substance. Modelling this substance in a solution requires the user to add the solvent of their choice in their models. There is no publicly available information about the consumption of this substance on a consumer level. On industrial sites, the substance is used for the manufacture of products in the following sectors: chemicals. | 007446-11-9
79d249e9-08b6-4763-95b3-43205ea4ba03 | market for gas motor, mini CHP plant | GLO | 2011 - 2022 | market activity | Infrastructure & Machinery; Heat; Electricity | 2710:Manufacture of electric motors, generators, transformers and electricity di | C - Manufacturing | 014b2a3a-5685-44b8-89b7-34fb4a8d387c | ReferenceProduct | gas motor, mini CHP plant | 431: Engines and turbines and parts thereof | unit | This is an infrastructure, representing the construction of a gas motor used in a mini combined heat and power (CHP) plant. The motor is a water-cooled single-cylinder 4-stroke piston-gas internal combustion engine that weighs 30 kg. Its lifetime for operation is assumed to be 40,000 h.The process includes all materials necessary to construct it and energy and water consumption during manufacturing.
dd7a73e4-aff1-4d5b-bacf-9e10877251ea | maintenance, transmission network, electricity, high voltage direct current aerial line | RER | 1998 - 2022 | ordinary transforming activity | Infrastructure & Machinery; Electricity | 4220:Construction of utility projects | F - Construction | 4487c84e-ff80-4e11-9966-a26ce28973ae | ReferenceProduct | maintenance, transmission network, electricity, high voltage direct current aerial line | 54242: General construction services of long-distance communication and power lines (cables) | km*year | replacement of parts
dd7a73e4-aff1-4d5b-bacf-9e10877251ea | maintenance, transmission network, electricity, high voltage direct current aerial line | RER | 1998 - 2022 | ordinary transforming activity | Infrastructure & Machinery; Electricity | 4220:Construction of utility projects | F - Construction | 240c1a3c-1aba-4528-afc3-3f27f56583be | ByProduct | inert waste, for final disposal | 39: Wastes or scraps | kg | 'inert waste, for final disposal' is a solid waste under the category of construction and demolition wastes. It can be sourced in many and various ways and therefore it can belong in the following waste categories: industrial. It is primarily generated in a wide range of production, construction activities in different sectors. 'inert waste, for final disposal' contain the following fractions: 100% inert waste (inorganic building materials like concrete and bricks, excavation materials, similar materials). By the database default (and per unit of reference product),'inert waste, for final disposal' has 0.5% water on wet mass basis (99.5% dry matter) and it has no Carbon content. It has no heating value. This kind of by-product (recyclable or waste) is generated from ordinary transforming activities, and as such can be considered for modelling waste outputs of comparable composition. In the ecoinvent database, treatment option/s for this by-product include: deposition (inert material landfill). Based on the aforementioned treatments, this by-product receives, it is a non-hazardous waste. This by-product can be modelled on two levels: treatment activity and market activity. The former one refers to the specific technology treating the by-product while the latter level represents a mix of treatments. Users are encouraged to inspect the modelling assumptions of the treatment activities and when selecting the market to additionally inspect the treatment mix. Collection and transportation of this by-product is accounted in the respective market activity, users are advised to inspect and modify the average transportation distances for a case specific modelling.
dd7a73e4-aff1-4d5b-bacf-9e10877251ea | maintenance, transmission network, electricity, high voltage direct current aerial line | RER | 1998 - 2022 | ordinary transforming activity | Infrastructure & Machinery; Electricity | 4220:Construction of utility projects | F - Construction | d7432632-40dc-4af8-8125-cb70dd9742c5 | ByProduct | iron scrap, unsorted | 39310: Slag, dross, scalings and other waste from the manufacture of iron or steel | kg | 'iron scrap, unsorted' is a solid waste under the category of industrial wastes. It can be sourced in many and various ways and therefore it can belong in the following waste categories: construction and demolition. It is primarily generated in construction activities and metal production. 'iron scrap, unsorted' contain the following fractions: 100% unsorted iron scrap. By the database default (and per unit of reference product),'iron scrap, unsorted' has 0% water on wet mass basis (100% dry matter) and it has no Carbon content. It has no heating value. This kind of by-product (recyclable or waste) is generated from ordinary transforming activities, and as such can be considered for modelling waste outputs of comparable composition. In the ecoinvent database, this by-product is used in the following processes: iron(III) chloride production, without water, in 12% iron solution state; iron(III) chloride production, without water, in 14% iron solution state; sorting and pressing of iron scrap; steel production, electric, low-alloyed. This by-product can be modelled on two levels: treatment activity and market activity. The former one refers to the specific technology treating the by-product while the latter level represents a mix of treatments. Users are encouraged to inspect the modelling assumptions of the treatment activities and when selecting the market to additionally inspect the treatment mix. Collection and transportation of this by-product is accounted in the respective market activity, users are advised to inspect and modify the average transportation distances for a case specific modelling.
dd7a73e4-aff1-4d5b-bacf-9e10877251ea | maintenance, transmission network, electricity, high voltage direct current aerial line | RER | 1998 - 2022 | ordinary transforming activity | Infrastructure & Machinery; Electricity | 4220:Construction of utility projects | F - Construction | dae141a8-7daa-4f03-a649-b85b718ac65b | ByProduct | waste glass | 37111: Glass in the mass, in balls (except microspheres), rods or tubes, unworked; waste and scrap of glass | kg | 'waste glass' is a solid waste under the category of construction and demolition wastes. It can be sourced in many and various ways and therefore it can belong in all waste categories (commercial and institutional, industrial and construction and demolition). It is primarily generated in construction and demolition of building infrastructure and many industrial activities in many different sectors. 'waste glass' contain the following fractions: 100% inert waste (glass). By the database default (and per unit of reference product),'waste glass' has 0% water on wet mass basis (100% dry matter) and it has no Carbon content. It has a lower heating value of 0.05 MJ/kg . This kind of by-product (recyclable or waste) is generated from ordinary transforming activities, and as such can be considered for modelling waste outputs of comparable composition. In the ecoinvent database, treatment option/s for this by-product include: deposition (inert material landfill, sanitary landfill, unsanitary landfill), thermal (municipal incineration), uncontrolled forms of disposal (open dump, open burning). Based on the aforementioned treatments, this by-product receives, it is a non-hazardous waste. This by-product can be modelled on two levels: treatment activity and market activity. The former one refers to the specific technology treating the by-product while the latter level represents a mix of treatments. Users are encouraged to inspect the modelling assumptions of the treatment activities and when selecting the market to additionally inspect the treatment mix. Collection and transportation of this by-product is accounted in the respective market activity, users are advised to inspect and modify the average transportation distances for a case specific modelling.
dd7a73e4-aff1-4d5b-bacf-9e10877251ea | maintenance, transmission network, electricity, high voltage direct current aerial line | RER | 1998 - 2022 | ordinary transforming activity | Infrastructure & Machinery; Electricity | 4220:Construction of utility projects | F - Construction | 1b30b018-ac39-41f4-a9e0-92057eef8bb8 | ByProduct | waste mineral oil | 39990: Other wastes n.e.c. | kg | 'waste mineral oil' is a liquid waste under the category of industrial wastes. It is primarily generated in a wide range of industrial activities in many different sectors. 'waste mineral oil' contain the following fractions: 100% waste mineral oil. By the database default (and per unit of reference product),'waste mineral oil' has 10% water on wet mass basis (90% dry matter) and Carbon present is of only fossil origin (86.44% on a dry matter basis). It has a higher heating value of 41.8 MJ/kg . This kind of by-product (recyclable or waste) is generated from ordinary transforming activities, and as such can be considered for modelling waste outputs of comparable composition. In the ecoinvent database, treatment option/s for this by-product include: thermal (hazardous waste incineration). Based on the aforementioned treatments this by-product receives, it is a hazardous waste. In addition, this by-product is used in the following processes: clinker production. This by-product can be modelled on two levels: treatment activity and market activity. The former one refers to the specific technology treating the by-product while the latter level represents a mix of treatments. Users are encouraged to inspect the modelling assumptions of the treatment activities and when selecting the market to additionally inspect the treatment mix. Collection and transportation of this by-product is accounted in the respective market activity, users are advised to inspect and modify the average transportation distances for a case specific modelling.
dd7a73e4-aff1-4d5b-bacf-9e10877251ea | maintenance, transmission network, electricity, high voltage direct current aerial line | RER | 1998 - 2022 | ordinary transforming activity | Infrastructure & Machinery; Electricity | 4220:Construction of utility projects | F - Construction | 5d15df3e-fa54-45d5-85c6-5e3f5b89b20e | ByProduct | zinc scrap, post-consumer | 39365: Waste and scrap of zinc | kg | This product refers to an output of zinc-rich solid from incineration plants thats that employ the FLUWA treatment. The product is derived from the treatment of fly ash.
049d1b45-c7e5-4bbe-9c54-a9894b797bb4 | treatment of waste concrete, not reinforced, sorting plant | GLO | 1994 - 2022 | ordinary transforming activity | Waste Treatment & Recycling | 3830:Materials recovery | E - Water supply; sewerage, waste management and remediation activities | 48f6b7c9-093b-4dd0-bf0d-9ba54b4c2d22 | ReferenceProduct | waste concrete, not reinforced | 39: Wastes or scraps | kg | 'waste concrete, not reinforced' is a solid waste under the category of construction and demolition wastes. It is primarily generated in construction and demolition of building infrastructure. 'waste concrete, not reinforced' contain the following fractions: 100% inert waste (concrete). By the database default (and per unit of reference product),'waste concrete, not reinforced' has 0% water on wet mass basis (100% dry matter) and it has no Carbon content. It has no heating value. This kind of by-product (recyclable or waste) is generated from ordinary transforming activities, and as such can be considered for modelling waste outputs of comparable composition. In the ecoinvent database, this by-product is used in the following processes: treatment of waste concrete, not reinforced, collection for final disposal; treatment of waste concrete, not reinforced, recycling; treatment of waste concrete, not reinforced, sorting plant. Based on the aforementioned treatments, this by-product receives, it is a non-hazardous waste. This by-product can be modelled on two levels: treatment activity and market activity. The former one refers to the specific technology treating the by-product while the latter level represents a mix of treatments. Users are encouraged to inspect the modelling assumptions of the treatment activities and when selecting the market to additionally inspect the treatment mix. Collection and transportation of this by-product is accounted in the respective market activity, users are advised to inspect and modify the average transportation distances for a case specific modelling.
049d1b45-c7e5-4bbe-9c54-a9894b797bb4 | treatment of waste concrete, not reinforced, sorting plant | GLO | 1994 - 2022 | ordinary transforming activity | Waste Treatment & Recycling | 3830:Materials recovery | E - Water supply; sewerage, waste management and remediation activities | 3a91cb7d-843b-495d-9973-33ba5efee877 | ByProduct | inert waste | 39: Wastes or scraps | kg | 'inert waste' is a solid waste under the category of construction and demolition wastes. It can be sourced in many and various ways and therefore it can belong in the following waste categories: industrial. It is primarily generated in a wide range of production, construction activities in different sectors. 'inert waste' contain the following fractions: 100% inert waste (inorganic building materials like concrete and bricks, excavation materials, similar materials). By the database default (and per unit of reference product),'inert waste' has 0% water on wet mass basis (100% dry matter) and it has no Carbon content. It has no heating value. This kind of by-product (recyclable or waste) is generated from ordinary transforming activities, and as such can be considered for modelling waste outputs of comparable composition. In the ecoinvent database, treatment option/s for this by-product include: deposition (sanitary landfill). Based on the aforementioned treatments, this by-product receives, it is a non-hazardous waste. In addition, this by-product is used in the following processes: clinker production. This by-product can be modelled on two levels: treatment activity and market activity. The former one refers to the specific technology treating the by-product while the latter level represents a mix of treatments. Users are encouraged to inspect the modelling assumptions of the treatment activities and when selecting the market to additionally inspect the treatment mix. Collection and transportation of this by-product is accounted in the respective market activity, users are advised to inspect and modify the average transportation distances for a case specific modelling.
f483caf1-41ce-59d3-9980-c89d63f6a396 | market for electric arc furnace slag, for recovery | GLO | 2008 - 2022 | market activity | Metals; Waste Treatment & Recycling | 2410:Manufacture of basic iron and steel | C - Manufacturing | 2a31e0a0-90bb-5dda-8e31-ca86641aeabd | ReferenceProduct | electric arc furnace slag, for recovery | 39310: Slag, dross, scalings and other waste from the manufacture of iron or steel | kg | 'electric arc furnace slag, for recovery' is a solid waste under the category of industrial wastes. It is primarily generated in metal production and processing activities. 'electric arc furnace slag, for recovery' contain the following fractions: 100% slag from electric arc furnace. By the database default (and per unit of reference product),'electric arc furnace slag, for recovery' has 0.5% water on wet mass basis (99.5% dry matter) and Carbon present is of only fossil origin (0.41% on a dry matter basis). It has no heating value. This kind of by-product (recyclable or waste) is generated from ordinary transforming activities, and as such can be considered for modelling waste outputs of comparable composition. In the ecoinvent database, this by-product is used in the following processes: electric arc furnace slag, for recovery to generic market for supplementary cementitious materials; iron sinter production. This by-product can be modelled on two levels: treatment activity and market activity. The former one refers to the specific technology treating the by-product while the latter level represents a mix of treatments. Users are encouraged to inspect the modelling assumptions of the treatment activities and when selecting the market to additionally inspect the treatment mix. Collection and transportation of this by-product is accounted in the respective market activity, users are advised to inspect and modify the average transportation distances for a case specific modelling.
f483caf1-41ce-59d3-9980-c89d63f6a396 | market for electric arc furnace slag, for recovery | GLO | 2008 - 2022 | market activity | Metals; Waste Treatment & Recycling | 2410:Manufacture of basic iron and steel | C - Manufacturing | 2a31e0a0-90bb-5dda-8e31-ca86641aeabd | ByProduct | electric arc furnace slag, for recovery | 39310: Slag, dross, scalings and other waste from the manufacture of iron or steel | kg | 'electric arc furnace slag, for recovery' is a solid waste under the category of industrial wastes. It is primarily generated in metal production and processing activities. 'electric arc furnace slag, for recovery' contain the following fractions: 100% slag from electric arc furnace. By the database default (and per unit of reference product),'electric arc furnace slag, for recovery' has 0.5% water on wet mass basis (99.5% dry matter) and Carbon present is of only fossil origin (0.41% on a dry matter basis). It has no heating value. This kind of by-product (recyclable or waste) is generated from ordinary transforming activities, and as such can be considered for modelling waste outputs of comparable composition. In the ecoinvent database, this by-product is used in the following processes: electric arc furnace slag, for recovery to generic market for supplementary cementitious materials; iron sinter production. This by-product can be modelled on two levels: treatment activity and market activity. The former one refers to the specific technology treating the by-product while the latter level represents a mix of treatments. Users are encouraged to inspect the modelling assumptions of the treatment activities and when selecting the market to additionally inspect the treatment mix. Collection and transportation of this by-product is accounted in the respective market activity, users are advised to inspect and modify the average transportation distances for a case specific modelling.
7bef184d-c2dc-5887-8062-9e9aa3ce7804 | land already in use, perennial cropland to annual crop | BR-RJ | 2014 - 2022 | ordinary transforming activity | Land Use | 0161:Support activities for crop production | A - Agriculture, forestry and fishing | 4c2bb0f0-422d-4fb3-bcfe-a36ef1b55874 | ReferenceProduct | land tenure, arable land, measured as carbon net primary productivity, annual crop | 7: Financial and related services; real estate services; and rental and leasing services | kg | This is delivering the service of converting one type of land into another. Specifically here converting land to be used for annual crop production. The service models the changes in carbon stocks due to the transformation of land. It is measured as kg of C net primary productvity (NPP) and represents the amount of land transformed to produce this NPP. There are five types of land (primary forest, secondary forest, grassland, annual crop and perennial crop) that are converted into land that is meant to be used for annual crop production. In a market, the mix of land tenure is country specific and thus users are prompted to inspect the regional composition for the specific land types converted into land for annual crop production.
3149b369-6927-409b-b2c3-e35cf900ec1b | board, softwood, raw, air drying to u=20% | CH | 2011 - 2022 | ordinary transforming activity | Wood | 1610:Sawmilling and planing of wood | C - Manufacturing | 0083557d-e51d-4a48-9de8-4a57be6b1fa5 | ReferenceProduct | sawnwood, board, softwood, raw, dried (u=20%) | 31101: Wood, sawn or chipped lengthwise, sliced or peeled, of a thickness exceeding 6 mm, of coniferous wood | m3 | The product 'sawnwood, board, softwood, raw, dried (u=20%)' represents sawn, softwood which has been kiln or air dried to a water content (water in wet mass [kg] / dry mass [kg]) of 20 %. Boards are flat wooden construction elements with a cross section of 40mm or less x 120mm ore more. Production takes place at a sawmill. Sawnwood is used as a construction material, for the production of wooden furniture, glued laminated timber, and wooden boards. Boards are used for scaffolding (low quality elements), and stairs (high quality elements).
040b3379-9e3e-45e2-8ded-8c62b27d7280 | tert-butyl amine production | RER | 2010 - 2022 | ordinary transforming activity | Chemicals | 2011:Manufacture of basic chemicals | C - Manufacturing | b90c480d-790e-4d23-8aa0-6e128211e4fe | ReferenceProduct | tert-butyl amine | 34150: Amine-function compounds; oxygen-function amino-compounds, except lysine and its esters and salts thereof and […] | kg | 'tert-butyl amine' is an organic substance with a CAS no. : 000075-64-9. It is called '2-methylpropan-2-amine' under IUPAC naming and its molecular formula is: C4H11N. It is liquid under normal conditions of temperature and pressure. It is modelled as a pure substance. Modelling this substance in a solution requires the user to add the solvent of their choice in their models. There is no publicly available information about the consumption of this substance on a consumer level. On industrial sites, the substance is used for the manufacture of products in the following sectors: chemicals. | 000075-64-9
040b3379-9e3e-45e2-8ded-8c62b27d7280 | tert-butyl amine production | RER | 2010 - 2022 | ordinary transforming activity | Chemicals | 2011:Manufacture of basic chemicals | C - Manufacturing | 240c1a3c-1aba-4528-afc3-3f27f56583be | ByProduct | inert waste, for final disposal | 39: Wastes or scraps | kg | 'inert waste, for final disposal' is a solid waste under the category of construction and demolition wastes. It can be sourced in many and various ways and therefore it can belong in the following waste categories: industrial. It is primarily generated in a wide range of production, construction activities in different sectors. 'inert waste, for final disposal' contain the following fractions: 100% inert waste (inorganic building materials like concrete and bricks, excavation materials, similar materials). By the database default (and per unit of reference product),'inert waste, for final disposal' has 0.5% water on wet mass basis (99.5% dry matter) and it has no Carbon content. It has no heating value. This kind of by-product (recyclable or waste) is generated from ordinary transforming activities, and as such can be considered for modelling waste outputs of comparable composition. In the ecoinvent database, treatment option/s for this by-product include: deposition (inert material landfill). Based on the aforementioned treatments, this by-product receives, it is a non-hazardous waste. This by-product can be modelled on two levels: treatment activity and market activity. The former one refers to the specific technology treating the by-product while the latter level represents a mix of treatments. Users are encouraged to inspect the modelling assumptions of the treatment activities and when selecting the market to additionally inspect the treatment mix. Collection and transportation of this by-product is accounted in the respective market activity, users are advised to inspect and modify the average transportation distances for a case specific modelling.
b7065653-f6e6-42e3-b42e-687c9aedc04d | electricity production, photovoltaic, 3kWp slanted-roof installation, single-Si, panel, mounted | CA-NU | 2005 - 2022 | ordinary transforming activity | Electricity | 3510:Electric power generation, transmission and distribution | D - Electricity, gas, steam and air conditioning supply | d69294d7-8d64-4915-a896-9996a014c410 | ReferenceProduct | electricity, low voltage | 17100: Electrical energy | kWh | This product represents electrical energy measured in kWh. If electricity is taken from a market for electricity, the transmission infrastructure, country-specific losses and transformation losses (for markets for medium and low voltage) are included. Covers voltages below 1 kV.
b7065653-f6e6-42e3-b42e-687c9aedc04d | electricity production, photovoltaic, 3kWp slanted-roof installation, single-Si, panel, mounted | CA-NU | 2005 - 2022 | ordinary transforming activity | Electricity | 3510:Electric power generation, transmission and distribution | D - Electricity, gas, steam and air conditioning supply | e8a51ec1-60cb-4ead-a948-ad1142c61918 | ByProduct | wastewater, average | 39990: Other wastes n.e.c. | m3 | 'wastewater, average' is a by-product (wastewater) produced from residential sources. It is generated from a wide range of residential, industrial and commercial activities. By the database default (and per unit of reference product),'wastewater, average' has the following physicochemical characteristics: C: 0.000000043979 kg/m3 , N: 0.031015 kg/m3 , P: 0.0044833 kg/m3. This by-product can have a regional-specific composition; users are prompted to refer to the properties of this wastewater (in activities treating them) for a detailed elemental composition. This kind of by-product (wastewater) is generated from ordinary transforming activities, and as such can be considered for modelling wastewater outputs of comparable composition. In the ecoinvent database, treatment option/s for this wastewater include: wastewater treatment plant. This by-product can be modelled on two levels: treatment activity and market activity. The former one refers to the specific technology treating the by-product while the latter level represents a mix of treatments. Users are encouraged to inspect the modelling assumptions of the treatment activities and when selecting the market to additionally inspect the treatment mix. Collection and transportation of wastewater is accounted in the respective market activity with the use of sewer infrastructure; Transportation of wastewater through a sewer grid results in losses until the wastewater enters the wastewater treatment plant. Direct emissions due to those losses are considered in the market activity. Losses are regional specific and thus users are encouraged to inspect the regional modelling assumptions.
d7d632c5-fe9f-415d-9576-8706725e4c88 | chemical production, organic | GLO | 2000 - 2022 | ordinary transforming activity | Chemicals | 201:Manufacture of basic chemicals, fertilizers and nitrogen compounds, plastics | C - Manufacturing | 2be73167-58e8-4706-a68f-167c80df9f72 | ReferenceProduct | chemical, organic | 341: Basic organic chemicals | kg | 'chemical, organic' describes an unweighted average of 20 pure, organic substances, being part of the top 100 chemicals and included into this database. The mix contains mainly liquid chemicals. Modelling this substance in a solution requires the user to add the solvent of their choice in their models. The main application is as reagents and intermediates in producing other chemicals.
0453f23c-a052-4223-a239-18aff9eea580 | furnace production, pellet, 50kW | GLO | 2000 - 2022 | ordinary transforming activity | Infrastructure & Machinery; Heat | 2815:Manufacture of ovens, furnaces and furnace burners | C - Manufacturing | e0e21fc2-075e-403b-8a87-b4732663579b | ReferenceProduct | furnace, pellet, 50kW | 43420: Industrial or laboratory furnaces and ovens, except non-electric bakery ovens; other industrial or laboratory […] | unit | This is an infrastructure, representing the product of a pellet furnace. It has a lifetime of 20 years for the furnace and the automatic control system, 80 years for the chimney, while its operation time is 2,100 h/year and capacity of 50 kW. This is used to heat apartment buildings or terraced housing complexes. The process includes the most important materials used for the fabrication of the furnace, the water storage and the chimney, their decommission, storage area and energy used for the construction.
0453f23c-a052-4223-a239-18aff9eea580 | furnace production, pellet, 50kW | GLO | 2000 - 2022 | ordinary transforming activity | Infrastructure & Machinery; Heat | 2815:Manufacture of ovens, furnaces and furnace burners | C - Manufacturing | e9f6d312-001c-435a-a668-82239a3b7511 | ByProduct | waste concrete | 39: Wastes or scraps | kg | 'waste concrete' is a solid waste under the category of construction and demolition wastes. It is primarily generated in construction and demolition of building infrastructure. 'waste concrete' contain the following fractions: 100% waste concrete. By the database default (and per unit of reference product),'waste concrete' has 50% water on wet mass basis (50% dry matter) and it has no Carbon content. It has no heating value. This kind of by-product (recyclable or waste) is generated from ordinary transforming activities, and as such can be considered for modelling waste outputs of comparable composition. In the ecoinvent database, treatment option/s for this by-product include: deposition (inert material landfill). Based on the aforementioned treatments, this by-product receives, it is a non-hazardous waste. This by-product can be modelled on two levels: treatment activity and market activity. The former one refers to the specific technology treating the by-product while the latter level represents a mix of treatments. Users are encouraged to inspect the modelling assumptions of the treatment activities and when selecting the market to additionally inspect the treatment mix. Collection and transportation of this by-product is accounted in the respective market activity, users are advised to inspect and modify the average transportation distances for a case specific modelling.
0453f23c-a052-4223-a239-18aff9eea580 | furnace production, pellet, 50kW | GLO | 2000 - 2022 | ordinary transforming activity | Infrastructure & Machinery; Heat | 2815:Manufacture of ovens, furnaces and furnace burners | C - Manufacturing | 1b30b018-ac39-41f4-a9e0-92057eef8bb8 | ByProduct | waste mineral oil | 39990: Other wastes n.e.c. | kg | 'waste mineral oil' is a liquid waste under the category of industrial wastes. It is primarily generated in a wide range of industrial activities in many different sectors. 'waste mineral oil' contain the following fractions: 100% waste mineral oil. By the database default (and per unit of reference product),'waste mineral oil' has 10% water on wet mass basis (90% dry matter) and Carbon present is of only fossil origin (86.44% on a dry matter basis). It has a higher heating value of 41.8 MJ/kg . This kind of by-product (recyclable or waste) is generated from ordinary transforming activities, and as such can be considered for modelling waste outputs of comparable composition. In the ecoinvent database, treatment option/s for this by-product include: thermal (hazardous waste incineration). Based on the aforementioned treatments this by-product receives, it is a hazardous waste. In addition, this by-product is used in the following processes: clinker production. This by-product can be modelled on two levels: treatment activity and market activity. The former one refers to the specific technology treating the by-product while the latter level represents a mix of treatments. Users are encouraged to inspect the modelling assumptions of the treatment activities and when selecting the market to additionally inspect the treatment mix. Collection and transportation of this by-product is accounted in the respective market activity, users are advised to inspect and modify the average transportation distances for a case specific modelling.
0453f23c-a052-4223-a239-18aff9eea580 | furnace production, pellet, 50kW | GLO | 2000 - 2022 | ordinary transforming activity | Infrastructure & Machinery; Heat | 2815:Manufacture of ovens, furnaces and furnace burners | C - Manufacturing | 817fa2e4-cb4c-49bb-b52f-eac84d1053ff | ByProduct | waste mineral wool, for final disposal | 39990: Other wastes n.e.c. | kg | 'waste mineral wool, for final disposal' is a solid waste under the category of construction and demolition wastes. It can be sourced in many and various ways and therefore it can belong in the following waste categories: industrial. It is primarily generated in construction of building infrastructure and in different industrial applications like production of glass, boilers, furnace, ect. 'waste mineral wool, for final disposal' contain the following fractions: 100% inert waste (mineral wool). By the database default (and per unit of reference product),'waste mineral wool, for final disposal' has 0% water on wet mass basis (100% dry matter) and it has no Carbon content. It has no heating value. This kind of by-product (recyclable or waste) is generated from ordinary transforming activities, and as such can be considered for modelling waste outputs of comparable composition. In the ecoinvent database, treatment option/s for this by-product include: deposition (inert material landfill). Based on the aforementioned treatments, this by-product receives, it is a non-hazardous waste. This by-product can be modelled on two levels: treatment activity and market activity. The former one refers to the specific technology treating the by-product while the latter level represents a mix of treatments. Users are encouraged to inspect the modelling assumptions of the treatment activities and when selecting the market to additionally inspect the treatment mix. Collection and transportation of this by-product is accounted in the respective market activity, users are advised to inspect and modify the average transportation distances for a case specific modelling.
0453f23c-a052-4223-a239-18aff9eea580 | furnace production, pellet, 50kW | GLO | 2000 - 2022 | ordinary transforming activity | Infrastructure & Machinery; Heat | 2815:Manufacture of ovens, furnaces and furnace burners | C - Manufacturing | 7ee0ddc3-924d-4339-b9bf-7856af6a698f | ByProduct | waste polyethylene | 39270: Waste, parings and scrap of plastics | kg | 'waste polyethylene' is a solid waste under the category of construction and demolition wastes. It can be sourced in many and various ways and therefore it can belong in all waste categories (commercial and institutional, industrial and construction and demolition). It is primarily generated in a wide range of production and construction activities in many different sectors. 'waste polyethylene' contain the following fractions: 100% waste polyethylene. By the database default (and per unit of reference product),'waste polyethylene' has 0.4% water on wet mass basis (99.6% dry matter) and Carbon present is of only fossil origin (82.53% on a dry matter basis). It has a higher heating value of 42.82 MJ/kg . This kind of by-product (recyclable or waste) is generated from ordinary transforming activities, and as such can be considered for modelling waste outputs of comparable composition. In the ecoinvent database, treatment option/s for this by-product include: deposition (sanitary landfill, unsanitary landfill), thermal (municipal incineration), uncontrolled forms of disposal (open dump, open burning). Based on the aforementioned treatments, this by-product receives, it is a non-hazardous waste. This by-product can be modelled on two levels: treatment activity and market activity. The former one refers to the specific technology treating the by-product while the latter level represents a mix of treatments. Users are encouraged to inspect the modelling assumptions of the treatment activities and when selecting the market to additionally inspect the treatment mix. Collection and transportation of this by-product is accounted in the respective market activity, users are advised to inspect and modify the average transportation distances for a case specific modelling. | 009002-88-4
5757b4d6-2ec3-4051-9fde-8126f4531881 | treatment of bottom ash, MSWI-WWT, WW from PV cell production, slag compartment | GLO | 1994 - 2022 | ordinary transforming activity | Waste Treatment & Recycling | 3821:Treatment and disposal of non-hazardous waste | E - Water supply; sewerage, waste management and remediation activities | 119cd50c-07e6-4d6a-a41d-b4ca56c4363d | ReferenceProduct | bottom ash, MSWI-WWT, WW from PV cell production | 3932: Ash and residue (except from the manufacture of iron or steel), containing metals or metallic compounds, except[…] | kg | 'bottom ash, MSWI-WWT, WW from PV cell production' is a solid waste under the category of industrial wastes. This bottom ash is produced exclusively in the incineration of 'sewage sludge, 70% water, WWT, WW from PV cell production' that in turn is produced exclusively from the wastewater treatment of 'WW from PV cell production'. The composition of the bottom ash, is specific and dependent on the original composition of 'WW from PV cell production' 'bottom ash, MSWI-WWT, WW from PV cell production' contain the following fractions: 100% bottom ash. By the database default (and per unit of reference product),'bottom ash, MSWI-WWT, WW from PV cell production' has 10.2395% water on wet mass basis (90.7116% dry matter) and Carbon present is of only fossil origin (0.15% on a dry matter basis). It has no heating value. This kind of by-product (recyclable or waste) is generated in a specific treatment process, and as such is not intended to be used as for modelling waste outputs from other activities. In the ecoinvent database, treatment option/s for this by-product include: deposition (slag landfill). Based on the aforementioned treatments, this by-product receives, it is a non-hazardous waste. This by-product can be modelled on two levels: treatment activity and market activity. The former one refers to the specific technology treating the by-product while the latter level represents a mix of treatments. Users are encouraged to inspect the modelling assumptions of the treatment activities and when selecting the market to additionally inspect the treatment mix. Collection and transportation of this by-product is accounted in the respective market activity, users are advised to inspect and modify the average transportation distances for a case specific modelling. 'bottom ash, MSWI-WWT, WW from PV cell production' is a solid waste under the category of industrial wastes. This bottom ash is produced exclusively in the incineration of 'sewage sludge, 70% water, WWT, WW from PV cell production' that in turn is produced exclusively from the wastewater treatment of 'WW from PV cell production'. The composition of the bottom ash, is specific and dependent on the original composition of 'WW from PV cell production' 'bottom ash, MSWI-WWT, WW from PV cell production' contain the following fractions: 100% bottom ash. By the database default (and per unit of reference product),'bottom ash, MSWI-WWT, WW from PV cell production' has 10.2395% water on wet mass basis (90.7116% dry matter) and Carbon present is of only fossil origin (0.15% on a dry matter basis). It has no heating value. This kind of by-product (recyclable or waste) is generated in a specific treatment process, and as such is not intended to be used as for modelling waste outputs from other activities. In the ecoinvent database, treatment option/s for this by-product include: deposition (slag landfill). Based on the aforementioned treatments, this by-product receives, it is a non-hazardous waste. This by-product can be modelled on two levels: treatment activity and market activity. The former one refers to the specific technology treating the by-product while the latter level represents a mix of treatments. Users are encouraged to inspect the modelling assumptions of the treatment activities and when selecting the market to additionally inspect the treatment mix. Collection and transportation of this by-product is accounted in the respective market activity, users are advised to inspect and modify the average transportation distances for a case specific modelling.
dca834df-a040-44b7-97a2-757482ee68e7 | transport, freight, light commercial vehicle | CH | 2005 - 2022 | ordinary transforming activity | Transport | 4923:Freight transport by road | H - Transportation and storage | 090f56b8-6a83-48c1-ae26-234d04771e53 | ReferenceProduct | transport, freight, light commercial vehicle | 65119: Other road transport services of freight | metric ton*km | This is delivering the service of transportation of 1 metric ton across the distance of 1 km. This service only considers the transportation of goods. The vehicle operates with diesel or petrol, while its production is based of the Golf A4. Its life time performance is assumed to be 239,000 pkm.
a36ff059-c116-4bf8-9e39-a4fadd97398f | building operation, luxury hotel | BR | 2017 - 2022 | ordinary transforming activity | Infrastructure & Machinery | 5510:Short term accommodation activities | I - Accommodation and food service activities | e90acf2f-a5de-4d1b-ac35-f10bf5c1c9f2 | ReferenceProduct | building operation, luxury hotel | 63114: Accommodation services for visitors, in rooms for multiple occupancy | guest night | This item represents the service of operating the building of a luxury hotel, a touristic accommodation classified as comfort category 5 star. The operation is measures per guest night stay. The service includes energy and water consumption, furniture and in-room textiles, electric and electronic equipment used in guest rooms and on hostel premises (including bulbs), laundry facility, cleaning and in-room consumables. The food for the on-site restaurant is excluded but the water and electricity consumption for the restaurant operation and the waste being generated are also included. Parking service is only available for the Peruvian dataset. Due to lack data, the following processes have been excluded: room equipment (lamp, telephone, DVD player, iron, digital clock, in-room safe, door lock), bathroom equipment (showers, mirrors) and kitchen equipment (blender, water filter, iron, deep fryer). The hotel building has a lifetime of 75 years and a capacity between 108,076.5 and 27,375,000 guest nights. Users are prompted to consult the regional geographies offering this service for more details.
a36ff059-c116-4bf8-9e39-a4fadd97398f | building operation, luxury hotel | BR | 2017 - 2022 | ordinary transforming activity | Infrastructure & Machinery | 5510:Short term accommodation activities | I - Accommodation and food service activities | 27da8130-82ba-485c-a800-b89efdcb0491 | ByProduct | municipal solid waste | 39910: Municipal waste | kg | 'municipal solid waste' is a solid waste under the category of residential wastes. It can be sourced in many and various ways and therefore it can belong in all waste categories (commercial and institutional, industrial and construction and demolition). It is primarily generated in a wide range of activities from many different sectors. 'municipal solid waste' contain the following fractions: plastics, paper, glass, metals, organic waste, textiles and potentially others. . By the database default (and per unit of reference product),'municipal solid waste' has 22.9% water on wet mass basis (77.1% dry matter) and Carbon present is of both fossil (17.15% on a dry matter basis), and non-fossil origin (26.17% on a dry matter basis). It has a lower heating value of 11.74 MJ/kg . This kind of by-product (recyclable or waste) is generated from ordinary transforming activities, and as such can be considered for modelling waste outputs of comparable composition. In the ecoinvent database, treatment option/s for this by-product include: deposition (sanitary landfill, unsanitary landfill), thermal (municipal incineration), uncontrolled forms of disposal (open dump, open burning). Based on the aforementioned treatments, this by-product receives, it is a non-hazardous waste. In addition, this by-product is used in the following processes: clinker production; treatment of municipal solid waste, incineration. This by-product can be modelled on two levels: treatment activity and market activity. The former one refers to the specific technology treating the by-product while the latter level represents a mix of treatments. Users are encouraged to inspect the modelling assumptions of the treatment activities and when selecting the market to additionally inspect the treatment mix. Collection and transportation of this by-product is accounted in the respective market activity, users are advised to inspect and modify the average transportation distances for a case specific modelling.
a36ff059-c116-4bf8-9e39-a4fadd97398f | building operation, luxury hotel | BR | 2017 - 2022 | ordinary transforming activity | Infrastructure & Machinery | 5510:Short term accommodation activities | I - Accommodation and food service activities | 7ee0ddc3-924d-4339-b9bf-7856af6a698f | ByProduct | waste polyethylene | 39270: Waste, parings and scrap of plastics | kg | 'waste polyethylene' is a solid waste under the category of construction and demolition wastes. It can be sourced in many and various ways and therefore it can belong in all waste categories (commercial and institutional, industrial and construction and demolition). It is primarily generated in a wide range of production and construction activities in many different sectors. 'waste polyethylene' contain the following fractions: 100% waste polyethylene. By the database default (and per unit of reference product),'waste polyethylene' has 0.4% water on wet mass basis (99.6% dry matter) and Carbon present is of only fossil origin (82.53% on a dry matter basis). It has a higher heating value of 42.82 MJ/kg . This kind of by-product (recyclable or waste) is generated from ordinary transforming activities, and as such can be considered for modelling waste outputs of comparable composition. In the ecoinvent database, treatment option/s for this by-product include: deposition (sanitary landfill, unsanitary landfill), thermal (municipal incineration), uncontrolled forms of disposal (open dump, open burning). Based on the aforementioned treatments, this by-product receives, it is a non-hazardous waste. This by-product can be modelled on two levels: treatment activity and market activity. The former one refers to the specific technology treating the by-product while the latter level represents a mix of treatments. Users are encouraged to inspect the modelling assumptions of the treatment activities and when selecting the market to additionally inspect the treatment mix. Collection and transportation of this by-product is accounted in the respective market activity, users are advised to inspect and modify the average transportation distances for a case specific modelling. | 009002-88-4
a36ff059-c116-4bf8-9e39-a4fadd97398f | building operation, luxury hotel | BR | 2017 - 2022 | ordinary transforming activity | Infrastructure & Machinery | 5510:Short term accommodation activities | I - Accommodation and food service activities | 11b71553-cc51-438e-8cb5-0337836737ae | ByProduct | waste textile, soiled | 39270: Waste, parings and scrap of plastics | kg | 'waste textile, soiled' is a solid waste under the category of industrial wastes. It can be sourced in many and various ways and therefore it can belong in all waste categories (commercial and institutional, industrial and construction and demolition). It is primarily generated in different industrial applications like the production clinker, matress, textiles, paper, etc. 'waste textile, soiled' contain the following fractions: 100% soiled textiles which consists of 95% textile and 5% waste mineral oil. By the database default (and per unit of reference product),'waste textile, soiled' has 25% water on wet mass basis (75% dry matter) and Carbon present is of only non-fossil origin (57.05% on a dry matter basis). It has a higher heating value of 19.78 MJ/kg . This kind of by-product (recyclable or waste) is generated from ordinary transforming activities, and as such can be considered for modelling waste outputs of comparable composition. In the ecoinvent database, treatment option/s for this by-product include: thermal (municipal incineration). Based on the aforementioned treatments, this by-product receives, it is a non-hazardous waste. In addition, this by-product is used in the following processes: clinker production. This by-product can be modelled on two levels: treatment activity and market activity. The former one refers to the specific technology treating the by-product while the latter level represents a mix of treatments. Users are encouraged to inspect the modelling assumptions of the treatment activities and when selecting the market to additionally inspect the treatment mix. Collection and transportation of this by-product is accounted in the respective market activity, users are advised to inspect and modify the average transportation distances for a case specific modelling.
a36ff059-c116-4bf8-9e39-a4fadd97398f | building operation, luxury hotel | BR | 2017 - 2022 | ordinary transforming activity | Infrastructure & Machinery | 5510:Short term accommodation activities | I - Accommodation and food service activities | e8a51ec1-60cb-4ead-a948-ad1142c61918 | ByProduct | wastewater, average | 39990: Other wastes n.e.c. | m3 | 'wastewater, average' is a by-product (wastewater) produced from residential sources. It is generated from a wide range of residential, industrial and commercial activities. By the database default (and per unit of reference product),'wastewater, average' has the following physicochemical characteristics: C: 0.000000043979 kg/m3 , N: 0.031015 kg/m3 , P: 0.0044833 kg/m3. This by-product can have a regional-specific composition; users are prompted to refer to the properties of this wastewater (in activities treating them) for a detailed elemental composition. This kind of by-product (wastewater) is generated from ordinary transforming activities, and as such can be considered for modelling wastewater outputs of comparable composition. In the ecoinvent database, treatment option/s for this wastewater include: wastewater treatment plant. This by-product can be modelled on two levels: treatment activity and market activity. The former one refers to the specific technology treating the by-product while the latter level represents a mix of treatments. Users are encouraged to inspect the modelling assumptions of the treatment activities and when selecting the market to additionally inspect the treatment mix. Collection and transportation of wastewater is accounted in the respective market activity with the use of sewer infrastructure; Transportation of wastewater through a sewer grid results in losses until the wastewater enters the wastewater treatment plant. Direct emissions due to those losses are considered in the market activity. Losses are regional specific and thus users are encouraged to inspect the regional modelling assumptions.
390b4004-f942-414e-b612-e2814300e851 | aluminium drilling, conventional | GLO | 2006 - 2022 | ordinary transforming activity | Metals | 2592:Treatment and coating of metals; machining | C - Manufacturing | b5f43a8d-4584-42d7-903e-dcb0b14adcbf | ReferenceProduct | aluminium removed by drilling, conventional | 39363: Waste and scrap of aluminium | kg | This is delivering the service of 'aluminium removed by drilling, conventional'. Drilling uses a rotating cutting tool (the drill bit) to remove material from the work piece and it predominately uses the front end for cutting. It is applied for shapes like circular cavity or holes. The process is conventional, meaning that it is controlled manually and needs constant supervision. This dataset represents the drilling of 1 kg of aluminium. The service includes materials input, production infrastructure, machinery and electricity consumption. Maintenance and tool (bit) replacements are not included. Degreasing is not included and has to be added if necessary.
7b206206-e02f-43a2-afcb-176f5ff73116 | market for industrial machine, heavy, unspecified | GLO | 2011 - 2022 | market activity | Infrastructure & Machinery | 2824:Manufacture of machinery for mining, quarrying and construction | C - Manufacturing | 4cc87eb6-20a4-4968-ab90-6d344d46755d | ReferenceProduct | industrial machine, heavy, unspecified | 444: Machinery for mining, quarrying and construction, and parts thereof | kg | This is an infrastructure, representing the product of a industrial machine, heavy, unspecified. The infrastructure represents a rock crusher made with a lifetime of 25 years. The process includes input materials but excludes the energy for assebling.
1926b44e-8362-4fad-8a59-b45a59e23e25 | market for polar fleece, energy use only | GLO | 2011 - 2022 | market activity | Textiles | 1399:Manufacture of other textiles n.e.c. | C - Manufacturing | 1f54e81e-a5bb-482d-b50e-51018d16909d | ReferenceProduct | polar fleece, energy use only | 27922: Nonwovens | kg | This product is a "polar fleece, energy use only", a synthetic textile made by polyester. The process includes only the energy and heat consumption needed for its production. Thus, it should be used with the input of 1 kg of polyester yarn. It can be used in following applications: as a piece of cloth in air filter production.
e805f2d8-f399-4591-af3a-7cdc1e9fac0b | electricity production, hydro, reservoir, alpine region | JP | 1945 - 2022 | ordinary transforming activity | Electricity | 3510:Electric power generation, transmission and distribution | D - Electricity, gas, steam and air conditioning supply | 66c93e71-f32b-4591-901c-55395db5c132 | ReferenceProduct | electricity, high voltage | 17100: Electrical energy | kWh | This product represents electrical energy measured in kWh. If electricity is taken from a market for electricity, the transmission infrastructure, country-specific losses and transformation losses (for markets for medium and low voltage) are included. Covers voltages above 24 kV.
e805f2d8-f399-4591-af3a-7cdc1e9fac0b | electricity production, hydro, reservoir, alpine region | JP | 1945 - 2022 | ordinary transforming activity | Electricity | 3510:Electric power generation, transmission and distribution | D - Electricity, gas, steam and air conditioning supply | 1b30b018-ac39-41f4-a9e0-92057eef8bb8 | ByProduct | waste mineral oil | 39990: Other wastes n.e.c. | kg | 'waste mineral oil' is a liquid waste under the category of industrial wastes. It is primarily generated in a wide range of industrial activities in many different sectors. 'waste mineral oil' contain the following fractions: 100% waste mineral oil. By the database default (and per unit of reference product),'waste mineral oil' has 10% water on wet mass basis (90% dry matter) and Carbon present is of only fossil origin (86.44% on a dry matter basis). It has a higher heating value of 41.8 MJ/kg . This kind of by-product (recyclable or waste) is generated from ordinary transforming activities, and as such can be considered for modelling waste outputs of comparable composition. In the ecoinvent database, treatment option/s for this by-product include: thermal (hazardous waste incineration). Based on the aforementioned treatments this by-product receives, it is a hazardous waste. In addition, this by-product is used in the following processes: clinker production. This by-product can be modelled on two levels: treatment activity and market activity. The former one refers to the specific technology treating the by-product while the latter level represents a mix of treatments. Users are encouraged to inspect the modelling assumptions of the treatment activities and when selecting the market to additionally inspect the treatment mix. Collection and transportation of this by-product is accounted in the respective market activity, users are advised to inspect and modify the average transportation distances for a case specific modelling.
60080ee5-10c0-48a9-991a-9f72ba9b6cc4 | cement cast plaster floor production | GLO | 1997 - 2022 | ordinary transforming activity | Cement & Concrete | 2395:Manufacture of articles of concrete, cement and plaster | C - Manufacturing | ba849663-a190-415b-9119-16df53b10fcc | ReferenceProduct | cement cast plaster floor | 37540: Tiles, flagstones, bricks and similar articles, of cement, concrete or artificial stone | kg | The product "cement cast plaster floor" represents a mixture of 0.186 kg cement, 0.740 kg sand and 0.074 kg water per kg product. Its production includes mixing of the raw materials (portland cement, sand and water), casting (either by pump or by bucket), ramming and finishing. Some infrastructure is also included. Cement cast plaster floors are in general used as bond floor pavements, as floor pavement on a separation layer or as floating floor pavement, depending on the connection to the load-bearing subsurface.
a2b65cdd-999d-4fbe-af47-db439a9f7160 | sugarcane processing, traditional annexed plant | BR | 2012 - 2022 | ordinary transforming activity | Agriculture & Animal Husbandry; Fuels | 1072:Manufacture of sugar | C - Manufacturing | 601aa448-72b2-4c2c-a05a-e185516d62a1 | ReferenceProduct | sugar, from sugarcane | 23511: Cane sugar | kg | The product 'sugar, from sugarcane' is a processed agricultural product. The industrial process diverts 50% of sugarcane juice for raw sugar production and the other 50%, along with molasses (a by-product of sugar crystallization process), is diverted to ethanol production process.
a2b65cdd-999d-4fbe-af47-db439a9f7160 | sugarcane processing, traditional annexed plant | BR | 2012 - 2022 | ordinary transforming activity | Agriculture & Animal Husbandry; Fuels | 1072:Manufacture of sugar | C - Manufacturing | ea80ca5e-c983-4155-99c3-d8dd83b35c5d | ByProduct | ash, from combustion of bagasse from sugarcane | 86119: Other support services to crop production | kg | 'ash, from combustion of bagasse from sugarcane' is a solid waste under the category of industrial wastes. It is primarily generated in sugarcane production and processing activities. 'ash, from combustion of bagasse from sugarcane' contain the following fractions: 100% combustion ash. By the database default (and per unit of reference product),'ash, from combustion of bagasse from sugarcane' has 0% water on wet mass basis (100% dry matter) and it has no Carbon content. It has no heating value. This kind of by-product (recyclable or waste) is generated from ordinary transforming activities, and as such can be considered for modelling waste outputs of comparable composition. In the ecoinvent database, this by-product is used in the following processes: nutrient supply from ash, from combustion of bagasse from sugarcane; sugarcane production. This by-product can be modelled on two levels: treatment activity and market activity. The former one refers to the specific technology treating the by-product while the latter level represents a mix of treatments. Users are encouraged to inspect the modelling assumptions of the treatment activities and when selecting the market to additionally inspect the treatment mix. Collection and transportation of this by-product is accounted in the respective market activity, users are advised to inspect and modify the average transportation distances for a case specific modelling.
a2b65cdd-999d-4fbe-af47-db439a9f7160 | sugarcane processing, traditional annexed plant | BR | 2012 - 2022 | ordinary transforming activity | Agriculture & Animal Husbandry; Fuels | 1072:Manufacture of sugar | C - Manufacturing | 22df1429-91c9-4d1e-a289-1deec0adc66d | ByProduct | bagasse, from sugarcane | 39141: Bagasse | kg | The product 'bagasse, from sugarcane' is a processed agricultural product. The industrial process diverts 50% of sugarcane juice for raw sugar production and the other 50%, along with molasses (a by-product of sugar crystallization process), is diverted to ethanol production process. A by-product of the industrial process is the surplus bagasse.
a2b65cdd-999d-4fbe-af47-db439a9f7160 | sugarcane processing, traditional annexed plant | BR | 2012 - 2022 | ordinary transforming activity | Agriculture & Animal Husbandry; Fuels | 1072:Manufacture of sugar | C - Manufacturing | ffcb8cbb-77ab-4f87-8a94-87ca5b8ea79e | ByProduct | ethanol, without water, in 95% solution state, from fermentation | 35491: Biodiesel | kg | 'ethanol, without water, in 95% solution state, from fermentation' is an organic substance with a CAS no. : 000064-17-5. It is called 'ethan-1-ol' under IUPAC naming and its molecular formula is: C2H6O. It is liquid under normal conditions of temperature and pressure. This dataset represents a pure substance (100% active substance). Industrially, this product is mostly used in 95% solution state. Modelling this substance in a solution requires the user to add the solvent of their choice in their models. On a consumer level, is used in the following products: fuels, coating products, anti-freeze products, washing & cleaning products, biocides (e.g. disinfectants, pest control products), adhesives and sealants, inks and toners and leather treatment products. On industrial sites, the substance is used for the manufacture of products in the following sectors: chemicals, machinery and vehicles, textile, leather or fur, furniture, electrical, electronic and optical equipment and fabricated metal products. If used as a fuel, it has a calorific value of 31.58 MJ/kg and is a non-fossil fuel, sourced from fermentation of sugar cane, sugar beet (molasses), maize, grass, rye, potatoes, wood, whey and sweet sorghum. | 000064-17-5
a2b65cdd-999d-4fbe-af47-db439a9f7160 | sugarcane processing, traditional annexed plant | BR | 2012 - 2022 | ordinary transforming activity | Agriculture & Animal Husbandry; Fuels | 1072:Manufacture of sugar | C - Manufacturing | 508155f4-0601-4a0b-be0f-9ac7d558605a | ByProduct | ethanol, without water, in 99.7% solution state, from fermentation | 35491: Biodiesel | kg | 'ethanol, without water, in 99.7% solution state, from fermentation' is an organic substance with a CAS no. : 000064-17-5. It is called 'ethan-1-ol' under IUPAC naming and its molecular formula is: C2H6O. It is liquid under normal conditions of temperature and pressure. This dataset represents a pure substance (100% active substance). Industrially, this product is mostly used in 95% solution state. Modelling this substance in a solution requires the user to add the solvent of their choice in their models. On a consumer level, is used in the following products: fuels, coating products, anti-freeze products, washing & cleaning products, biocides (e.g. disinfectants, pest control products), adhesives and sealants, inks and toners and leather treatment products. On industrial sites, the substance is used for the manufacture of products in the following sectors: chemicals, machinery and vehicles, textile, leather or fur, furniture, electrical, electronic and optical equipment and fabricated metal products. If used as a fuel, it has a calorific value of 31.58 MJ/kg and is a non-fossil fuel, sourced from fermentation of sugar cane, sugar beet (molasses), maize, grass, rye, potatoes, wood, whey and sweet sorghum. | 000064-17-5
a2b65cdd-999d-4fbe-af47-db439a9f7160 | sugarcane processing, traditional annexed plant | BR | 2012 - 2022 | ordinary transforming activity | Agriculture & Animal Husbandry; Fuels | 1072:Manufacture of sugar | C - Manufacturing | f0b6b3de-c6b8-469e-b168-2d09909d44d6 | ByProduct | filter cake, from sugarcane juice filtration | 39149: Beet-pulp and other waste of sugar manufacture | kg | This exchange represents the filter cake production from the sedimentation and filtration stage of the sugarcane juice, in the sugarcane processing phase.
a2b65cdd-999d-4fbe-af47-db439a9f7160 | sugarcane processing, traditional annexed plant | BR | 2012 - 2022 | ordinary transforming activity | Agriculture & Animal Husbandry; Fuels | 1072:Manufacture of sugar | C - Manufacturing | d86eb16e-0ecd-4234-9f4a-deede7b21d92 | ByProduct | vinasse, from fermentation of sugarcane | 39149: Beet-pulp and other waste of sugar manufacture | kg | 'vinasse, from fermentation of sugarcane' is a solid waste under the category of industrial wastes. It is primarily generated in sugarcane processing. 'vinasse, from fermentation of sugarcane' contain the following fractions: 100% sugarcane vinasse. By the database default (and per unit of reference product),'vinasse, from fermentation of sugarcane' has 94.4565217391304% water on wet mass basis (5.54347826086957% dry matter) and Carbon present is of only non-fossil origin (12.88% on a dry matter basis). It has no heating value. This kind of by-product (recyclable or waste) is generated from ordinary transforming activities, and as such can be considered for modelling waste outputs of comparable composition. In the ecoinvent database, this by-product is used in the following processes: mineral supplement production, for beef cattle; nutrient supply from vinasse, from fermentation of sugarcane; sugarcane production. This by-product can be modelled on two levels: treatment activity and market activity. The former one refers to the specific technology treating the by-product while the latter level represents a mix of treatments. Users are encouraged to inspect the modelling assumptions of the treatment activities and when selecting the market to additionally inspect the treatment mix. Collection and transportation of this by-product is accounted in the respective market activity, users are advised to inspect and modify the average transportation distances for a case specific modelling.
9d70b643-f3e2-5240-b380-ae5ba01c775a | market for land use change, pasture, man made | BR-PI | 2017 - 2022 | market activity | Land Use | 0162:Support activities for animal production | A - Agriculture, forestry and fishing | 85086b85-ef0a-55c6-be1f-66e45e7aeaaa | ReferenceProduct | land use change, pasture, man made | 7: Financial and related services; real estate services; and rental and leasing services | ha | This represents the service of "land use change, pasture, man made". It models the air emissions associated with transforming and occupying 1 ha of land to be used for pasture land, man made. The transformation can be split between change from annual cropland, perennial cropland, primary forest, secondary forest and grassland to pasture, man made. The transformation data (split) have regional variation so users are prompted to examine the relevant geographies that are of interested.
0d3bf25a-a6f4-4226-a663-93792fe40b3e | market for printed wiring board, for power supply unit, desktop computer, Pb containing | GLO | 2011 - 2022 | market activity | Electronics | 2610:Manufacture of electronic components and boards | C - Manufacturing | 1753f592-1686-4ccd-a522-3fce6687572e | ReferenceProduct | printed wiring board, for power supply unit, desktop computer, Pb containing | 47160: Electronic integrated circuits | kg | This product represents 1 kg of a mounted printed wiring board (also printed circuit board) used in the power supply of a desktop computer. The product is a mounted printed wiring board, meaning the electronic components such as capacitors, resistors etc. have been soldered to the board. The solder and surface used for mounting the components is lead containing.
7979c848-e49c-4025-bae1-ae1c330fbb4a | treatment of used desktop computer, manual dismantling | GLO | 2005 - 2022 | ordinary transforming activity | Waste Treatment & Recycling | 3830:Materials recovery | E - Water supply; sewerage, waste management and remediation activities | 92dcaaae-2a45-4666-b008-d688e1b21655 | ReferenceProduct | used desktop computer | 39990: Other wastes n.e.c. | kg | 'used desktop computer' is a solid waste under the category of industrial wastes. It is primarily generated in end-of-life of desktop computer. 'used desktop computer' contain the following fractions: used capacitor, batterry and plastic from consumer electronics. By the database default (and per unit of reference product),'used desktop computer' has 0% water on wet mass basis (100% dry matter) and Carbon present is of both fossil (8.78% on a dry matter basis), and non-fossil origin (0.05% on a dry matter basis). It has no heating value. This kind of by-product (recyclable or waste) is generated from ordinary transforming activities, and as such can be considered for modelling waste outputs of comparable composition. In the ecoinvent database, treatment option/s for this by-product include: manual (dismantling). Based on the aforementioned treatments, this by-product receives, it is a non-hazardous waste. In addition, this by-product is used in the following processes: treatment of used desktop computer, mechanical treatment. This by-product can be modelled on two levels: treatment activity and market activity. The former one refers to the specific technology treating the by-product while the latter level represents a mix of treatments. Users are encouraged to inspect the modelling assumptions of the treatment activities and when selecting the market to additionally inspect the treatment mix. Collection and transportation of this by-product is accounted in the respective market activity, users are advised to inspect and modify the average transportation distances for a case specific modelling.
7979c848-e49c-4025-bae1-ae1c330fbb4a | treatment of used desktop computer, manual dismantling | GLO | 2005 - 2022 | ordinary transforming activity | Waste Treatment & Recycling | 3830:Materials recovery | E - Water supply; sewerage, waste management and remediation activities | 45dad1b6-cd01-40e0-9c50-71a2ee3297a0 | ByProduct | shredder fraction after manual dismantling of used electronic product | 39990: Other wastes n.e.c. | kg | 'shredder fraction after manual dismantling of used electronic product' is a solid waste under the category of industrial wastes. It is primarily generated in end-of-life of electronic devices. 'shredder fraction after manual dismantling of used electronic product' contain the following fractions: single fraction of used electronic equipment. By the database default (and per unit of reference product),'shredder fraction after manual dismantling of used electronic product' has 0% water on wet mass basis (100% dry matter) and Carbon present is of only fossil origin (28.75% on a dry matter basis). It has a lower heating value of 8.71 MJ/kg . This kind of by-product (recyclable or waste) is generated in a specific treatment process, and as such is not intended to be used as for modelling waste outputs from other activities. In the ecoinvent database, treatment option/s for this by-product include: mechanical (shredding). Based on the aforementioned treatments, this by-product receives, it is a hazardous waste. This by-product can be modelled on two levels: treatment activity and market activity. The former one refers to the specific technology treating the by-product while the latter level represents a mix of treatments. Users are encouraged to inspect the modelling assumptions of the treatment activities and when selecting the market to additionally inspect the treatment mix. Collection and transportation of this by-product is accounted in the respective market activity, users are advised to inspect and modify the average transportation distances for a case specific modelling.
7979c848-e49c-4025-bae1-ae1c330fbb4a | treatment of used desktop computer, manual dismantling | GLO | 2005 - 2022 | ordinary transforming activity | Waste Treatment & Recycling | 3830:Materials recovery | E - Water supply; sewerage, waste management and remediation activities | 247cc2f8-21d8-4e32-8f9c-9e9a58271471 | ByProduct | used Ni-metal hydride battery | 39990: Other wastes n.e.c. | kg | 'used Ni-metal hydride battery' is a solid waste under the category of industrial wastes. It is primarily generated in end-of-life of Ni-metal hydride battery, motor scooter and desktop computer. 'used Ni-metal hydride battery' contain the following fractions: iron, plastic mixture. By the database default (and per unit of reference product),'used Ni-metal hydride battery' has 0% water on wet mass basis (100% dry matter) and Carbon present is of only fossil origin (9.5% on a dry matter basis). It has no heating value. This kind of by-product (recyclable or waste) is generated from ordinary transforming activities, and as such can be considered for modelling waste outputs of comparable composition. In the ecoinvent database, this by-product is used in the following processes: treatment of used Ni-metal hydride battery, pyrometallurgical treatment. Based on the aforementioned treatments, this by-product receives, it is a non-hazardous waste. This by-product can be modelled on two levels: treatment activity and market activity. The former one refers to the specific technology treating the by-product while the latter level represents a mix of treatments. Users are encouraged to inspect the modelling assumptions of the treatment activities and when selecting the market to additionally inspect the treatment mix. Collection and transportation of this by-product is accounted in the respective market activity, users are advised to inspect and modify the average transportation distances for a case specific modelling.
7979c848-e49c-4025-bae1-ae1c330fbb4a | treatment of used desktop computer, manual dismantling | GLO | 2005 - 2022 | ordinary transforming activity | Waste Treatment & Recycling | 3830:Materials recovery | E - Water supply; sewerage, waste management and remediation activities | b4fe7649-79c8-48a4-a3aa-e14023ff35a7 | ByProduct | used capacitor | 39: Wastes or scraps | kg | 'used capacitor' is a solid waste under the category of industrial wastes. It is primarily generated in end-of-life of a capacitor from desktop computer. 'used capacitor' contain the following fractions: 2.52% rubber, 6.59% plastics from electronic consumer goods, 6.59% plastics from electronic industrial goods, 7.74% average paper; 76.6% capacitor (w/o plastics rubber paper). By the database default (and per unit of reference product),'used capacitor' has 0% water on wet mass basis (100% dry matter) and Carbon present is of both fossil (17.92% on a dry matter basis), and non-fossil origin (3.07% on a dry matter basis). It has a higher heating value of 6.8 MJ/kg and a lower heating value of 6.358 MJ/kg . This kind of by-product (recyclable or waste) is generated in a specific treatment process, and as such is not intended to be used as for modelling waste outputs from other activities. In the ecoinvent database, treatment option/s for this by-product include: thermal (hazardous waste incineration). Based on the aforementioned treatments, this by-product receives, it is a hazardous waste. This by-product can be modelled on two levels: treatment activity and market activity. The former one refers to the specific technology treating the by-product while the latter level represents a mix of treatments. Users are encouraged to inspect the modelling assumptions of the treatment activities and when selecting the market to additionally inspect the treatment mix. Collection and transportation of this by-product is accounted in the respective market activity, users are advised to inspect and modify the average transportation distances for a case specific modelling.
7979c848-e49c-4025-bae1-ae1c330fbb4a | treatment of used desktop computer, manual dismantling | GLO | 2005 - 2022 | ordinary transforming activity | Waste Treatment & Recycling | 3830:Materials recovery | E - Water supply; sewerage, waste management and remediation activities | 80761dd3-0a68-4821-aa1c-088faeac8386 | ByProduct | waste plastic, consumer electronics | 39270: Waste, parings and scrap of plastics | kg | 'waste plastic, consumer electronics' is a solid waste under the category of industrial wastes. It is primarily generated in the production of electronic consumer goods. 'waste plastic, consumer electronics' contain the following fractions: 100% waste plastics from electronic consumer goods. By the database default (and per unit of reference product),'waste plastic, consumer electronics' has 15.3% water on wet mass basis (84.7% dry matter) and Carbon present is of only fossil origin (83.02% on a dry matter basis). It has a higher heating value of 36.29 MJ/kg . This kind of by-product (recyclable or waste) is generated from ordinary transforming activities, and as such can be considered for modelling waste outputs of comparable composition. In the ecoinvent database, treatment option/s for this by-product include: deposition (sanitary landfill, unsanitary landfill), thermal (municipal incineration), uncontrolled forms of disposal (open burning). Based on the aforementioned treatments, this by-product receives, it is a non-hazardous waste. This by-product can be modelled on two levels: treatment activity and market activity. The former one refers to the specific technology treating the by-product while the latter level represents a mix of treatments. Users are encouraged to inspect the modelling assumptions of the treatment activities and when selecting the market to additionally inspect the treatment mix. Collection and transportation of this by-product is accounted in the respective market activity, users are advised to inspect and modify the average transportation distances for a case specific modelling.
201f677f-02e3-52bf-bf63-92b60242b193 | white spirit production, petroleum refinery operation | IN | 2014 - 2022 | ordinary transforming activity | Fuels; Chemicals | 1920:Manufacture of refined petroleum products | C - Manufacturing | 5f855941-74ab-4d1d-9128-c52f680dc86e | ReferenceProduct | white spirit | 33350: White spirit and special boiling point industrial spirits | kg | white spirit' is an organic mixture of aliphatic, open-chain or alicyclic C7 to C12 hydrocarbons. It is liquid under normal conditions of temperature and pressure. It is modelled as a pure substance. On a consumer level, is used in the following products: extraction solvent, as a cleaning solvent, as a degreasing solvent and as a solvent in aerosols, paints, fuel, wood preservatives, lacquers, varnishes, and asphalt products. It is sourced from from naphtha or as a by product in petroleum refineries. If used as a (fossil) fuel, its combustion value is 45 MJ/kg.
201f677f-02e3-52bf-bf63-92b60242b193 | white spirit production, petroleum refinery operation | IN | 2014 - 2022 | ordinary transforming activity | Fuels; Chemicals | 1920:Manufacture of refined petroleum products | C - Manufacturing | e5208079-1561-4537-a1f8-863db2702d0f | ByProduct | hazardous waste, for incineration | 39: Wastes or scraps | kg | 'hazardous waste, for incineration' is a solid waste under the category of industrial wastes. It can be sourced in many and various ways and therefore it can belong in all waste categories (commercial and institutional, industrial and construction and demolition). It is primarily generated in a wide range of activities in different sectors. 'hazardous waste, for incineration' contain the following fractions: 100% average hazardous waste average (e.g. soil contaminated with mineral oil, acids, solvents, emulsions with metals, oil mixtures from e.g., oil separator, non-metallic shredder residues, electrostatic precipitator ashes from waste incineration, wastes and distillation residues from organic synthesis, or road gutter sludge). By the database default (and per unit of reference product),'hazardous waste, for incineration' has 25% water on wet mass basis (75% dry matter) and Carbon present is of only fossil origin (55.47% on a dry matter basis). It has a lower heating value of 17 MJ/kg . This kind of by-product (recyclable or waste) is generated from ordinary transforming activities, and as such can be considered for modelling waste outputs of comparable composition. In the ecoinvent database, treatment option/s for this by-product include: thermal (hazardous waste incineration). Based on the aforementioned treatments, this by-product receives, it is a hazardous waste. This by-product can be modelled on two levels: treatment activity and market activity. The former one refers to the specific technology treating the by-product while the latter level represents a mix of treatments. Users are encouraged to inspect the modelling assumptions of the treatment activities and when selecting the market to additionally inspect the treatment mix. Collection and transportation of this by-product is accounted in the respective market activity, users are advised to inspect and modify the average transportation distances for a case specific modelling.
201f677f-02e3-52bf-bf63-92b60242b193 | white spirit production, petroleum refinery operation | IN | 2014 - 2022 | ordinary transforming activity | Fuels; Chemicals | 1920:Manufacture of refined petroleum products | C - Manufacturing | 6047c525-49b7-4a7d-baf6-a61283e5eda9 | ByProduct | hazardous waste, for underground deposit | 39: Wastes or scraps | kg | 'hazardous waste, for underground deposit' is a solid waste under the category of industrial wastes. It can be sourced in many and various ways and therefore it can belong in all waste categories (commercial and institutional, industrial and construction and demolition). It is primarily generated in a wide range of activities in different sectors. 'hazardous waste, for underground deposit' contain the following fractions: 100% inert waste meant for underground deposit. Due to lack of data, the composition of this waste is approximated with the known fraction of the municipal solid waste incineration residues. By the database default (and per unit of reference product),'hazardous waste, for underground deposit' has 0% water on wet mass basis (100% dry matter) and Carbon present is of only fossil origin (55.47% on a dry matter basis). It has no heating value. This kind of by-product (recyclable or waste) is generated from ordinary transforming activities, and as such can be considered for modelling waste outputs of comparable composition. In the ecoinvent database, treatment option/s for this by-product include: deposition (underground deposit). Based on the aforementioned treatments, this by-product receives, it is a hazardous waste. This by-product can be modelled on two levels: treatment activity and market activity. The former one refers to the specific technology treating the by-product while the latter level represents a mix of treatments. Users are encouraged to inspect the modelling assumptions of the treatment activities and when selecting the market to additionally inspect the treatment mix. Collection and transportation of this by-product is accounted in the respective market activity, users are advised to inspect and modify the average transportation distances for a case specific modelling.
201f677f-02e3-52bf-bf63-92b60242b193 | white spirit production, petroleum refinery operation | IN | 2014 - 2022 | ordinary transforming activity | Fuels; Chemicals | 1920:Manufacture of refined petroleum products | C - Manufacturing | 6de9a46d-c36d-4485-a79c-93ba2b57563b | ByProduct | refinery sludge | 39920: Sewage sludge | kg | 'refinery sludge' is a solid waste under the category of industrial wastes. It is primarily generated in fuel and mineral oil refineries. 'refinery sludge' contain the following fractions: 100% refinery sludge. By the database default (and per unit of reference product),'refinery sludge' has 89.5% water on wet mass basis (10.5% dry matter) and Carbon present is of only fossil origin (76.79% on a dry matter basis). It has a lower heating value of 2.45 MJ/kg . This kind of by-product (recyclable or waste) is generated from ordinary transforming activities, and as such can be considered for modelling waste outputs of comparable composition. In the ecoinvent database, treatment option/s for this by-product include: deposition (sanitary landfill, landfarming), thermal (hazardous waste incineration). Based on the aforementioned treatments this by-product receives, it can be both a hazardous and a non-hazardous waste. This by-product can be modelled on two levels: treatment activity and market activity. The former one refers to the specific technology treating the by-product while the latter level represents a mix of treatments. Users are encouraged to inspect the modelling assumptions of the treatment activities and when selecting the market to additionally inspect the treatment mix. Collection and transportation of this by-product is accounted in the respective market activity, users are advised to inspect and modify the average transportation distances for a case specific modelling.
201f677f-02e3-52bf-bf63-92b60242b193 | white spirit production, petroleum refinery operation | IN | 2014 - 2022 | ordinary transforming activity | Fuels; Chemicals | 1920:Manufacture of refined petroleum products | C - Manufacturing | 27a9b2b8-30cd-45a6-bf1a-9c1f7afde003 | ByProduct | waste gypsum | 39: Wastes or scraps | kg | 'waste gypsum' is a solid waste under the category of industrial wastes. It is primarily generated in refinery operation of various fuels. 'waste gypsum' contain the following fractions: 100% waste gypsum. By the database default (and per unit of reference product),'waste gypsum' has 19.4% water on wet mass basis (80.6% dry matter) and it has no Carbon content. It has no heating value. This kind of by-product (recyclable or waste) is generated from ordinary transforming activities, and as such can be considered for modelling waste outputs of comparable composition. In the ecoinvent database, treatment option/s for this by-product include: deposition (inert material landfill, sanitary landfill). Based on the aforementioned treatments, this by-product receives, it is a non-hazardous waste. This by-product can be modelled on two levels: treatment activity and market activity. The former one refers to the specific technology treating the by-product while the latter level represents a mix of treatments. Users are encouraged to inspect the modelling assumptions of the treatment activities and when selecting the market to additionally inspect the treatment mix. Collection and transportation of this by-product is accounted in the respective market activity, users are advised to inspect and modify the average transportation distances for a case specific modelling. | 013397-24-5
fcb3b077-4773-4d8d-9e53-006afb8cff6d | electricity production, hydro, run-of-river | CN-FJ | 1945 - 2022 | ordinary transforming activity | Electricity | 3510:Electric power generation, transmission and distribution | D - Electricity, gas, steam and air conditioning supply | 66c93e71-f32b-4591-901c-55395db5c132 | ReferenceProduct | electricity, high voltage | 17100: Electrical energy | kWh | This product represents electrical energy measured in kWh. If electricity is taken from a market for electricity, the transmission infrastructure, country-specific losses and transformation losses (for markets for medium and low voltage) are included. Covers voltages above 24 kV.
fcb3b077-4773-4d8d-9e53-006afb8cff6d | electricity production, hydro, run-of-river | CN-FJ | 1945 - 2022 | ordinary transforming activity | Electricity | 3510:Electric power generation, transmission and distribution | D - Electricity, gas, steam and air conditioning supply | 1b30b018-ac39-41f4-a9e0-92057eef8bb8 | ByProduct | waste mineral oil | 39990: Other wastes n.e.c. | kg | 'waste mineral oil' is a liquid waste under the category of industrial wastes. It is primarily generated in a wide range of industrial activities in many different sectors. 'waste mineral oil' contain the following fractions: 100% waste mineral oil. By the database default (and per unit of reference product),'waste mineral oil' has 10% water on wet mass basis (90% dry matter) and Carbon present is of only fossil origin (86.44% on a dry matter basis). It has a higher heating value of 41.8 MJ/kg . This kind of by-product (recyclable or waste) is generated from ordinary transforming activities, and as such can be considered for modelling waste outputs of comparable composition. In the ecoinvent database, treatment option/s for this by-product include: thermal (hazardous waste incineration). Based on the aforementioned treatments this by-product receives, it is a hazardous waste. In addition, this by-product is used in the following processes: clinker production. This by-product can be modelled on two levels: treatment activity and market activity. The former one refers to the specific technology treating the by-product while the latter level represents a mix of treatments. Users are encouraged to inspect the modelling assumptions of the treatment activities and when selecting the market to additionally inspect the treatment mix. Collection and transportation of this by-product is accounted in the respective market activity, users are advised to inspect and modify the average transportation distances for a case specific modelling.
7ad911ee-92ee-5639-bb6b-f0577128dc09 | clear-cutting, primary forest to arable land, pasture, man made | BR-PI | 2014 - 2022 | ordinary transforming activity | Land Use | 0162:Support activities for animal production | A - Agriculture, forestry and fishing | 8931016e-3e07-5c9a-91a6-cd85b90a2aaa | ReferenceProduct | land tenure, arable land, measured as carbon net primary productivity, pasture, man made | 7: Financial and related services; real estate services; and rental and leasing services | kg | This is delivering the service of converting one type of land into another. Specifically here converting land to be used for pasture land, man made. The service models the changes in carbon stocks due to the transformation of land. It is measured as kg of C net primary productvity (NPP) and represents the amount of land transformed to produce this NPP. There are five types of land (primary forest, secondary forest, grassland, annual crop and perennial crop) that are converted into land that is meant to be used for annual crop production. In a market, the mix of land tenure is country specific and thus users are prompted to inspect the regional composition for the specific land types converted into land for anual crop production.
2bcd87e7-c839-43ff-8feb-dbbd567a8f57 | market for cathode, NMC111, for Li-ion battery | GLO | 2020 - 2022 | market activity | Electronics; Metals | 2720:Manufacture of batteries and accumulators | C - Manufacturing | 13bc97ac-debd-45b3-9933-3bf8b21137cb | ReferenceProduct | cathode, NMC111, for Li-ion battery | 46430: Parts of primary cells, primary batteries and electric accumulators (including separators) | kg | The cathode represents the positive electrode in lithium-ion battery cells. The NMC111 cathode is made of nickel-manganese-cobalt material and is paired with an anode in the cell. It acquires electrons and is reduced during the electrochemical reaction. | 346417-97-8
8f169c5c-efe0-4117-b59c-377f67ccee6f | electricity production, wind, <1MW turbine, onshore | CN-SA | 2000 - 2022 | ordinary transforming activity | Electricity | 3510:Electric power generation, transmission and distribution | D - Electricity, gas, steam and air conditioning supply | 66c93e71-f32b-4591-901c-55395db5c132 | ReferenceProduct | electricity, high voltage | 17100: Electrical energy | kWh | This product represents electrical energy measured in kWh. If electricity is taken from a market for electricity, the transmission infrastructure, country-specific losses and transformation losses (for markets for medium and low voltage) are included. Covers voltages above 24 kV.
8f169c5c-efe0-4117-b59c-377f67ccee6f | electricity production, wind, <1MW turbine, onshore | CN-SA | 2000 - 2022 | ordinary transforming activity | Electricity | 3510:Electric power generation, transmission and distribution | D - Electricity, gas, steam and air conditioning supply | 1b30b018-ac39-41f4-a9e0-92057eef8bb8 | ByProduct | waste mineral oil | 39990: Other wastes n.e.c. | kg | 'waste mineral oil' is a liquid waste under the category of industrial wastes. It is primarily generated in a wide range of industrial activities in many different sectors. 'waste mineral oil' contain the following fractions: 100% waste mineral oil. By the database default (and per unit of reference product),'waste mineral oil' has 10% water on wet mass basis (90% dry matter) and Carbon present is of only fossil origin (86.44% on a dry matter basis). It has a higher heating value of 41.8 MJ/kg . This kind of by-product (recyclable or waste) is generated from ordinary transforming activities, and as such can be considered for modelling waste outputs of comparable composition. In the ecoinvent database, treatment option/s for this by-product include: thermal (hazardous waste incineration). Based on the aforementioned treatments this by-product receives, it is a hazardous waste. In addition, this by-product is used in the following processes: clinker production. This by-product can be modelled on two levels: treatment activity and market activity. The former one refers to the specific technology treating the by-product while the latter level represents a mix of treatments. Users are encouraged to inspect the modelling assumptions of the treatment activities and when selecting the market to additionally inspect the treatment mix. Collection and transportation of this by-product is accounted in the respective market activity, users are advised to inspect and modify the average transportation distances for a case specific modelling.
5085a315-1cd4-5162-ae68-39d383ae4548 | market for natural gas, high pressure | IT | 2019 - 2022 | market activity | Fuels | 3520:Manufacture of gas; distribution of gaseous fuels through mains | D - Electricity, gas, steam and air conditioning supply | a9007f10-7e39-4d50-8f4a-d6d03ce3d673 | ReferenceProduct | natural gas, high pressure | 12020: Natural gas, liquefied or in the gaseous state | m3 | ‘natural gas, high pressure' is a fossil fuel, for which a generic gross calorific value (GCV) of 40MJ/m3, a net calorific value (NCV) of 36.0 MJ/m3 and a density of 0.735kg/m3 for natural gas are applied, in line with the global statistics (referring to standard cubic meters, Sm3, measured at 15°C and 1013 mbar). It is used as a gaseous fuel and is sourced from oil and gas production and evaporation of liquid natural gas. The initial overpressure of the gas is 1-5 bar (1000-5000 hPa). Natural gas supplied at high pressure is predominantly used by large consumers, e.g., power plants and industries. | 014493-06-2
621a907f-2e2a-44e6-8957-2d5a9fcda1b6 | market for heat, for reuse in municipal waste incineration only | HU | 2008 - 2022 | market activity | Waste Treatment & Recycling | 3821:Treatment and disposal of non-hazardous waste | E - Water supply; sewerage, waste management and remediation activities | 45fbbc41-7ae9-46cc-bb31-abfa11e69de0 | ReferenceProduct | heat, for reuse in municipal waste incineration only | 17300: Steam and hot water | MJ | The heat is produced in treatment activities and usually reused in the activity itself. Excess heat is fed in 'market for heat district or industrial, other than natural gas'.
621a907f-2e2a-44e6-8957-2d5a9fcda1b6 | market for heat, for reuse in municipal waste incineration only | HU | 2008 - 2022 | market activity | Waste Treatment & Recycling | 3821:Treatment and disposal of non-hazardous waste | E - Water supply; sewerage, waste management and remediation activities | 45fbbc41-7ae9-46cc-bb31-abfa11e69de0 | ByProduct | heat, for reuse in municipal waste incineration only | 17300: Steam and hot water | MJ | The heat is produced in treatment activities and usually reused in the activity itself. Excess heat is fed in 'market for heat district or industrial, other than natural gas'.
05dd3cd7-4f92-4567-a626-90f956323e46 | market for waste paint on metal | GLO | 2011 - 2022 | market activity | Waste Treatment & Recycling | 3830:Materials recovery | E - Water supply; sewerage, waste management and remediation activities | 4e758deb-57bd-45c6-96f6-9b4d25ba7a60 | ReferenceProduct | waste paint on metal | 39990: Other wastes n.e.c. | kg | 'waste paint on metal' is a solid waste under the category of construction and demolition wastes. It is primarily generated in various production and processing metal activities. 'waste paint on metal' contain the following fractions: 100% waste paint. By the database default (and per unit of reference product),'waste paint on metal' has 0% water on wet mass basis (100% dry matter) and Carbon present is of only fossil origin (65% on a dry matter basis). It has a higher heating value of 10.86 MJ/kg and a lower heating value of 10.14 MJ/kg . This kind of by-product (recyclable or waste) is generated from ordinary transforming activities, and as such can be considered for modelling waste outputs of comparable composition. In the ecoinvent database, this by-product is used in the following processes: treatment of waste paint on metal, collection for final disposal; treatment of waste paint on metal, sorting plant. Based on the aforementioned treatments, this by-product receives, it is a non-hazardous waste. This by-product can be modelled on two levels: treatment activity and market activity. The former one refers to the specific technology treating the by-product while the latter level represents a mix of treatments. Users are encouraged to inspect the modelling assumptions of the treatment activities and when selecting the market to additionally inspect the treatment mix. Collection and transportation of this by-product is accounted in the respective market activity, users are advised to inspect and modify the average transportation distances for a case specific modelling.
2cb61d1e-7925-480b-82df-535b88f5a580 | construction work, heat and power co-generation unit, 160kW electrical | RER | 1987 - 2022 | ordinary transforming activity | Infrastructure & Machinery; Heat; Electricity | 2811:Manufacture of engines and turbines, except aircraft, vehicle and cycle eng | C - Manufacturing | 0c513ba9-5d54-414e-81eb-5342dbb378e8 | ReferenceProduct | construction work, heat and power co-generation unit, 160kW electrical | 53262: Power plants | unit | This is an infrastructure, representing the service of construction work, heat and power co-generation unit, 160kW electrical. The process represents the construction a solar power plant for electricity production, with five different units: collector field area, receiver system, thermal storage unit, steam generation system and a power block unit. The infrastructure has a capacity of 160 MW and a lifetime of 30 years. The process incudes all the building materials needed for the production, energy and water consumption during the production.
2cb61d1e-7925-480b-82df-535b88f5a580 | construction work, heat and power co-generation unit, 160kW electrical | RER | 1987 - 2022 | ordinary transforming activity | Infrastructure & Machinery; Heat; Electricity | 2811:Manufacture of engines and turbines, except aircraft, vehicle and cycle eng | C - Manufacturing | d1a4a803-c563-4740-84cf-3c21a488bd74 | ByProduct | scrap steel | 39310: Slag, dross, scalings and other waste from the manufacture of iron or steel | kg | 'scrap steel' is a solid waste under the category of industrial wastes. It can be sourced in many and various ways and therefore it can belong in the following waste categories: construction and demolition. It is primarily generated in a wide range of production activities in many different sectors. 'scrap steel' contain the following fractions: 100& steel scrap. By the database default (and per unit of reference product),'scrap steel' has 0% water on wet mass basis (100% dry matter) and it has no Carbon content. It has no heating value. This kind of by-product (recyclable or waste) is generated from ordinary transforming activities, and as such can be considered for modelling waste outputs of comparable composition. In the ecoinvent database, treatment option/s for this by-product include: deposition (inert material landfill), thermal (municipal incineration). Based on the aforementioned treatments, this by-product receives, it is a non-hazardous waste. In addition, this by-product is used in the following processes: clinker production. This by-product can be modelled on two levels: treatment activity and market activity. The former one refers to the specific technology treating the by-product while the latter level represents a mix of treatments. Users are encouraged to inspect the modelling assumptions of the treatment activities and when selecting the market to additionally inspect the treatment mix. Collection and transportation of this by-product is accounted in the respective market activity, users are advised to inspect and modify the average transportation distances for a case specific modelling. | 007439-89-6
2cb61d1e-7925-480b-82df-535b88f5a580 | construction work, heat and power co-generation unit, 160kW electrical | RER | 1987 - 2022 | ordinary transforming activity | Infrastructure & Machinery; Heat; Electricity | 2811:Manufacture of engines and turbines, except aircraft, vehicle and cycle eng | C - Manufacturing | e9f6d312-001c-435a-a668-82239a3b7511 | ByProduct | waste concrete | 39: Wastes or scraps | kg | 'waste concrete' is a solid waste under the category of construction and demolition wastes. It is primarily generated in construction and demolition of building infrastructure. 'waste concrete' contain the following fractions: 100% waste concrete. By the database default (and per unit of reference product),'waste concrete' has 50% water on wet mass basis (50% dry matter) and it has no Carbon content. It has no heating value. This kind of by-product (recyclable or waste) is generated from ordinary transforming activities, and as such can be considered for modelling waste outputs of comparable composition. In the ecoinvent database, treatment option/s for this by-product include: deposition (inert material landfill). Based on the aforementioned treatments, this by-product receives, it is a non-hazardous waste. This by-product can be modelled on two levels: treatment activity and market activity. The former one refers to the specific technology treating the by-product while the latter level represents a mix of treatments. Users are encouraged to inspect the modelling assumptions of the treatment activities and when selecting the market to additionally inspect the treatment mix. Collection and transportation of this by-product is accounted in the respective market activity, users are advised to inspect and modify the average transportation distances for a case specific modelling.
2cb61d1e-7925-480b-82df-535b88f5a580 | construction work, heat and power co-generation unit, 160kW electrical | RER | 1987 - 2022 | ordinary transforming activity | Infrastructure & Machinery; Heat; Electricity | 2811:Manufacture of engines and turbines, except aircraft, vehicle and cycle eng | C - Manufacturing | 88afd721-07ec-4910-a004-fa3fecb6bf70 | ByProduct | waste plastic, mixture | 39270: Waste, parings and scrap of plastics | kg | 'waste plastic, mixture' is a solid waste under the category of construction and demolition wastes. It can be sourced in many and various ways and therefore it can belong in all waste categories (commercial and institutional, industrial and construction and demolition). It is primarily generated in a wide range of production activities in many different sectors, like building infrastructure, production of plastics, chemicals, aircrafts, ferries, heavy machinery, etc. 'waste plastic, mixture' contain the following fractions: 100% waste mixed plastics. By the database default (and per unit of reference product),'waste plastic, mixture' has 15.3% water on wet mass basis (84.7% dry matter) and Carbon present is of only fossil origin (74.73% on a dry matter basis). It has a higher heating value of 34.05 MJ/kg . This kind of by-product (recyclable or waste) is generated from ordinary transforming activities, and as such can be considered for modelling waste outputs of comparable composition. In the ecoinvent database, treatment option/s for this by-product include: deposition (sanitary landfill, unsanitary landfill), thermal (municipal incineration), uncontrolled forms of disposal (open dump, open burning). Based on the aforementioned treatments, this by-product receives, it is a non-hazardous waste. In addition, this by-product is used in the following processes: clinker production. This by-product can be modelled on two levels: treatment activity and market activity. The former one refers to the specific technology treating the by-product while the latter level represents a mix of treatments. Users are encouraged to inspect the modelling assumptions of the treatment activities and when selecting the market to additionally inspect the treatment mix. Collection and transportation of this by-product is accounted in the respective market activity, users are advised to inspect and modify the average transportation distances for a case specific modelling.
2cb61d1e-7925-480b-82df-535b88f5a580 | construction work, heat and power co-generation unit, 160kW electrical | RER | 1987 - 2022 | ordinary transforming activity | Infrastructure & Machinery; Heat; Electricity | 2811:Manufacture of engines and turbines, except aircraft, vehicle and cycle eng | C - Manufacturing | 6f2eb438-cde2-4d07-a770-d023a988a9c4 | ByProduct | waste wood, untreated | 3928: Sawdust and wood waste and scrap | kg | 'waste wood, untreated' is a solid waste under the category of construction and demolition wastes. It can be sourced in many and various ways and therefore it can belong in the following waste categories: industrial. It is primarily generated in construction of building infrastructure and in different industrial applications like production of chemicals, natural fibres, paper and agricultural products, ect. 'waste wood, untreated' contain the following fractions: 100 % untreated waste wood chips. By the database default (and per unit of reference product),'waste wood, untreated' has 20% water on wet mass basis (80% dry matter) and Carbon present is of only non-fossil origin (48.63% on a dry matter basis). It has a lower heating value of 13.99 MJ/kg . This kind of by-product (recyclable or waste) is generated from ordinary transforming activities, and as such can be considered for modelling waste outputs of comparable composition. In the ecoinvent database, treatment option/s for this by-product include: deposition (sanitary landfill, unsanitary landfill), thermal (municipal incineration), uncontrolled forms of disposal (open dump, open burning). Based on the aforementioned treatments, this by-product receives, it is a non-hazardous waste. In addition, this by-product is used in the following processes: clinker production; heat production, untreated waste wood, at furnace 1000-5000 kW; heat production, untreated waste wood, at furnace 1000-5000 kW, state-of-the-art 2014. This by-product can be modelled on two levels: treatment activity and market activity. The former one refers to the specific technology treating the by-product while the latter level represents a mix of treatments. Users are encouraged to inspect the modelling assumptions of the treatment activities and when selecting the market to additionally inspect the treatment mix. Collection and transportation of this by-product is accounted in the respective market activity, users are advised to inspect and modify the average transportation distances for a case specific modelling.
2cb61d1e-7925-480b-82df-535b88f5a580 | construction work, heat and power co-generation unit, 160kW electrical | RER | 1987 - 2022 | ordinary transforming activity | Infrastructure & Machinery; Heat; Electricity | 2811:Manufacture of engines and turbines, except aircraft, vehicle and cycle eng | C - Manufacturing | 64d5b86f-0965-4051-89cc-9580ac0ee5cf | ByProduct | wastewater from pig iron production | 39990: Other wastes n.e.c. | m3 | 'wastewater from pig iron production' is a by-product (wastewater) produced from industrial sources. It is generated from metals processes and electric machinery (boilers, motors, generators, etc) production activities. By the database default (and per unit of reference product),'wastewater from pig iron production' has the following physicochemical characteristics: C: 0 kg/m3 , N: 0 kg/m3 , P: 0 kg/m3. This by-product can have a regional-specific composition; users are prompted to refer to the properties of this wastewater (in activities treating them) for a detailed elemental composition. This kind of by-product (wastewater) is generated from ordinary transforming activities, and as such can be considered for modelling wastewater outputs of comparable composition. In the ecoinvent database, treatment option/s for this wastewater include: wastewater treatment plant. This by-product can be modelled on two levels: treatment activity and market activity. The former one refers to the specific technology treating the by-product while the latter level represents a mix of treatments. Users are encouraged to inspect the modelling assumptions of the treatment activities and when selecting the market to additionally inspect the treatment mix. Collection and transportation of wastewater is accounted in the respective market activity with the use of sewer infrastructure; Transportation of wastewater through a sewer grid results in losses until the wastewater enters the wastewater treatment plant. Direct emissions due to those losses are considered in the market activity. Losses are regional specific and thus users are encouraged to inspect the regional modelling assumptions.
079abdf5-2e4b-505d-8a2d-cca3c0ed3f1b | market for electricity, medium voltage | GE | 2014 - 2022 | market activity | Electricity | 3510:Electric power generation, transmission and distribution | D - Electricity, gas, steam and air conditioning supply | 759b89bd-3aa6-42ad-b767-5bb9ef5d331d | ReferenceProduct | electricity, medium voltage | 17100: Electrical energy | kWh | This product represents electrical energy measured in kWh. If electricity is taken from a market for electricity, the transmission infrastructure, country-specific losses and transformation losses (for markets for medium and low voltage) are included. Covers voltages between 1kV and 24 kV.
29305419-193e-5a42-8a18-a7aa07f9fe8e | electricity voltage transformation, residual mix, from medium to low voltage | PL | 2021 - 2022 | ordinary transforming activity | Electricity | 3510:Electric power generation, transmission and distribution | D - Electricity, gas, steam and air conditioning supply | d69294d7-8d64-4915-a896-9996a014c410 | ReferenceProduct | electricity, low voltage | 17100: Electrical energy | kWh | This product represents electrical energy measured in kWh. If electricity is taken from a market for electricity, the transmission infrastructure, country-specific losses and transformation losses (for markets for medium and low voltage) are included. Covers voltages below 1 kV.
13214c93-1169-52cf-a0a5-91d31afd75b3 | electricity, high voltage, import from HU | SK | 2012 - 2022 | ordinary transforming activity | Electricity | 3510:Electric power generation, transmission and distribution | D - Electricity, gas, steam and air conditioning supply | 66c93e71-f32b-4591-901c-55395db5c132 | ReferenceProduct | electricity, high voltage | 17100: Electrical energy | kWh | This product represents electrical energy measured in kWh. If electricity is taken from a market for electricity, the transmission infrastructure, country-specific losses and transformation losses (for markets for medium and low voltage) are included. Covers voltages above 24 kV.
f9fbafac-c1c6-489c-b08c-92942e66ff0f | market for hard coal | RU | 2014 - 2022 | market activity | Fuels | 0510:Mining of hard coal | B - Mining and quarrying | 0d3eda5a-4601-4573-9549-0701c459ab88 | ReferenceProduct | hard coal | 11010: Hard coal | kg | hard coal' is a fossil fuel with a calorific value of 27.91 MJ/kg. It is used as a solid fuel and is sourced from coal mines after crushing, screening and washing the coal. Its main applications are in the following sectors: domestic fuel (mainly for hand-fired stoves), as filter media and as an ingredient in charcoal briquettes.
318d2ad9-248e-4abf-90f8-6cb005f23bab | transport, freight, lorry 3.5-7.5 metric ton, EURO3 | GLO | 2009 - 2022 | ordinary transforming activity | Transport | 4923:Freight transport by road | H - Transportation and storage | c0a7ba59-f9b5-45b5-8e1d-6e4e40ba86df | ReferenceProduct | transport, freight, lorry 3.5-7.5 metric ton, EURO3 | 6511: Road transport services of freight | metric ton*km | This is delivering the service of transportation of 1 metric ton across the distance of 1 km. This service only considers the transportation of goods. The vehicle operates with diesel, its emission standard is classified as EURO3 and it falls under the lorry size class of 3.5-7.5 metric tons. The average freight load factor of a 3.5-7.5 metric ton lorry is 0.98 tonnes, with a gross vehicle weight (GVW) of 4.98 tonnes. It has a lifetime capacity of 540,000 km. Data for transport is calculated for an average load factor, including empty return trips.
318d2ad9-248e-4abf-90f8-6cb005f23bab | transport, freight, lorry 3.5-7.5 metric ton, EURO3 | GLO | 2009 - 2022 | ordinary transforming activity | Transport | 4923:Freight transport by road | H - Transportation and storage | 3ef818f1-4d91-43b8-9027-924492a0fb50 | ByProduct | brake wear emissions, lorry | 49129: Other parts and accessories n.e.c. of motor vehicles (including brakes, gear boxes, axles, road wheels, suspen[…] | kg | 'brake wear emissions, lorry' represents the non-exhaust emissions (tyre, brake and road wear) produced by 1kg brake wear from road freight transport by lorry. It is handled with a treatment process because it models the removal of substances (tyre material) from the technosphere.
318d2ad9-248e-4abf-90f8-6cb005f23bab | transport, freight, lorry 3.5-7.5 metric ton, EURO3 | GLO | 2009 - 2022 | ordinary transforming activity | Transport | 4923:Freight transport by road | H - Transportation and storage | e07508c3-a1a7-4a0b-9a57-8e15edac8c3c | ByProduct | road wear emissions, lorry | 53211: Highways (except elevated highways), streets and roads | kg | 'road wear emissions, lorry' represents the non-exhaust emissions (tyre, brake and road wear) produced by 1kg road wear from road freight transport by lorry. It is handled with a treatment process because it models the removal of substances (tyre material) from the technosphere.
318d2ad9-248e-4abf-90f8-6cb005f23bab | transport, freight, lorry 3.5-7.5 metric ton, EURO3 | GLO | 2009 - 2022 | ordinary transforming activity | Transport | 4923:Freight transport by road | H - Transportation and storage | b055ff17-e9ea-4519-9e03-486795e1c7d0 | ByProduct | tyre wear emissions, lorry | 39260: Used pneumatic tyres of rubber | kg | 'tyre wear emissions, lorry' represents the non-exhaust emissions (tyre, brake and road wear) produced by 1kg tyre wear from road freight transport by lorry. It is handled with a treatment process because it models the removal of substances (tyre material) from the technosphere.
bd290392-ea99-42f6-840e-e55d5bba4058 | fava bean production | CA-SK | 2020 - 2022 | ordinary transforming activity | Agriculture & Animal Husbandry | 0111:Growing of cereals (except rice), leguminous crops and oil seeds | A - Agriculture, forestry and fishing | 1f097a0f-753b-501f-b9d5-df766bc97660 | ReferenceProduct | fava bean | 01243: Broad beans and horse beans, green | kg | The product 'fava bean' is a pulse. It is an annual crop.
dccec09d-c12e-482a-9d50-792bf481bf25 | lime production, hydrated, loose weight | CA-QC | 2012 - 2022 | ordinary transforming activity | Minerals; Cement & Concrete | 2394:Manufacture of cement, lime and plaster | C - Manufacturing | e40cb987-863a-4eb1-9e2d-f6e78320288f | ReferenceProduct | lime, hydrated, loose weight | 37420: Quicklime, slaked lime and hydraulic lime | kg | The product "lime, hydrated, loose weight" represents 1 kg of hydrated lime. Hydrated lime is produced by reacting quicklime with water; it consists mainly of calcium hydroxide. In general, hydrated lime refers to a dry calcium hydroxide powder. Hydrated lime is widely used in aqueous systems as a low-cost alkali. | 001305-62-0
f42b7867-7c65-5653-b502-f37be92fd11b | market for electricity, high voltage | HN | 2014 - 2022 | market activity | Electricity | 3510:Electric power generation, transmission and distribution | D - Electricity, gas, steam and air conditioning supply | 66c93e71-f32b-4591-901c-55395db5c132 | ReferenceProduct | electricity, high voltage | 17100: Electrical energy | kWh | This product represents electrical energy measured in kWh. If electricity is taken from a market for electricity, the transmission infrastructure, country-specific losses and transformation losses (for markets for medium and low voltage) are included. Covers voltages above 24 kV.
d7904b89-1adc-4506-96eb-5bb81bfa00bd | electricity production, lignite | US-MRO | 1980 - 2022 | ordinary transforming activity | Electricity | 3510:Electric power generation, transmission and distribution | D - Electricity, gas, steam and air conditioning supply | 66c93e71-f32b-4591-901c-55395db5c132 | ReferenceProduct | electricity, high voltage | 17100: Electrical energy | kWh | This product represents electrical energy measured in kWh. If electricity is taken from a market for electricity, the transmission infrastructure, country-specific losses and transformation losses (for markets for medium and low voltage) are included. Covers voltages above 24 kV.
d7904b89-1adc-4506-96eb-5bb81bfa00bd | electricity production, lignite | US-MRO | 1980 - 2022 | ordinary transforming activity | Electricity | 3510:Electric power generation, transmission and distribution | D - Electricity, gas, steam and air conditioning supply | d0ecfe06-9a51-4bf0-95c5-7e91e84539bb | ByProduct | lignite ash | 39: Wastes or scraps | kg | 'lignite ash' is a solid waste under the category of industrial wastes. It is primarily generated in electricity and heat production. 'lignite ash' contain the following fractions: 100% lignite ash. By the database default (and per unit of reference product),'lignite ash' has 0% water on wet mass basis (100% dry matter) and it has no Carbon content. It has no heating value. This kind of by-product (recyclable or waste) is generated from ordinary transforming activities, and as such can be considered for modelling waste outputs of comparable composition. In the ecoinvent database, treatment option/s for this by-product include: deposition (opencast refill, sanitary landfill), thermal (municipal incineration). Based on the aforementioned treatments this by-product receives, it can be both a hazardous and a non-hazardous waste. This by-product can be modelled on two levels: treatment activity and market activity. The former one refers to the specific technology treating the by-product while the latter level represents a mix of treatments. Users are encouraged to inspect the modelling assumptions of the treatment activities and when selecting the market to additionally inspect the treatment mix. Collection and transportation of this by-product is accounted in the respective market activity, users are advised to inspect and modify the average transportation distances for a case specific modelling.
d7904b89-1adc-4506-96eb-5bb81bfa00bd | electricity production, lignite | US-MRO | 1980 - 2022 | ordinary transforming activity | Electricity | 3510:Electric power generation, transmission and distribution | D - Electricity, gas, steam and air conditioning supply | cbe9c9dc-9b5e-40c0-a513-2db2d42e1b1f | ByProduct | residue from cooling tower | 39: Wastes or scraps | kg | 'residue from cooling tower' is a solid waste under the category of industrial wastes. It is primarily generated in chemicals production and heat and electricity production. 'residue from cooling tower' contain the following fractions: 100% cooling tower residue. By the database default (and per unit of reference product),'residue from cooling tower' has 30% water on wet mass basis (70% dry matter) and Carbon present is of only fossil origin (5.44% on a dry matter basis). It has no heating value. This kind of by-product (recyclable or waste) is generated from ordinary transforming activities, and as such can be considered for modelling waste outputs of comparable composition. In the ecoinvent database, treatment option/s for this by-product include: deposition (sanitary landfill). Based on the aforementioned treatments, this by-product receives, it is a non-hazardous waste. This by-product can be modelled on two levels: treatment activity and market activity. The former one refers to the specific technology treating the by-product while the latter level represents a mix of treatments. Users are encouraged to inspect the modelling assumptions of the treatment activities and when selecting the market to additionally inspect the treatment mix. Collection and transportation of this by-product is accounted in the respective market activity, users are advised to inspect and modify the average transportation distances for a case specific modelling.
1983a2c7-336c-470d-b5c0-6e9208726eea | electricity production, natural gas, combined cycle power plant | CA-NT | 2000 - 2022 | ordinary transforming activity | Electricity | 3510:Electric power generation, transmission and distribution | D - Electricity, gas, steam and air conditioning supply | 66c93e71-f32b-4591-901c-55395db5c132 | ReferenceProduct | electricity, high voltage | 17100: Electrical energy | kWh | This product represents electrical energy measured in kWh. If electricity is taken from a market for electricity, the transmission infrastructure, country-specific losses and transformation losses (for markets for medium and low voltage) are included. Covers voltages above 24 kV.
1983a2c7-336c-470d-b5c0-6e9208726eea | electricity production, natural gas, combined cycle power plant | CA-NT | 2000 - 2022 | ordinary transforming activity | Electricity | 3510:Electric power generation, transmission and distribution | D - Electricity, gas, steam and air conditioning supply | cbe9c9dc-9b5e-40c0-a513-2db2d42e1b1f | ByProduct | residue from cooling tower | 39: Wastes or scraps | kg | 'residue from cooling tower' is a solid waste under the category of industrial wastes. It is primarily generated in chemicals production and heat and electricity production. 'residue from cooling tower' contain the following fractions: 100% cooling tower residue. By the database default (and per unit of reference product),'residue from cooling tower' has 30% water on wet mass basis (70% dry matter) and Carbon present is of only fossil origin (5.44% on a dry matter basis). It has no heating value. This kind of by-product (recyclable or waste) is generated from ordinary transforming activities, and as such can be considered for modelling waste outputs of comparable composition. In the ecoinvent database, treatment option/s for this by-product include: deposition (sanitary landfill). Based on the aforementioned treatments, this by-product receives, it is a non-hazardous waste. This by-product can be modelled on two levels: treatment activity and market activity. The former one refers to the specific technology treating the by-product while the latter level represents a mix of treatments. Users are encouraged to inspect the modelling assumptions of the treatment activities and when selecting the market to additionally inspect the treatment mix. Collection and transportation of this by-product is accounted in the respective market activity, users are advised to inspect and modify the average transportation distances for a case specific modelling.
3353769c-0f29-599c-bb94-e8d9615295c1 | bark chips production, hardwood, at sawmill | Europe without Switzerland | 2011 - 2022 | ordinary transforming activity | Wood | 1610:Sawmilling and planing of wood | C - Manufacturing | 2c9486c9-1fc4-4535-a296-cd8f3bc0e1cd | ReferenceProduct | bark | 31230: Wood in chips or particles | kg | The product 'bark' represents the outer layer of logs. The weight is expressed as dry mass. Bark is produced as a by-product during the sawing of hardwood and softwood in the sawmill. In the sawmill, bark is further chopped into bark chips.
3353769c-0f29-599c-bb94-e8d9615295c1 | bark chips production, hardwood, at sawmill | Europe without Switzerland | 2011 - 2022 | ordinary transforming activity | Wood | 1610:Sawmilling and planing of wood | C - Manufacturing | 6d2c81d0-5546-4bc3-a4f4-3e88606d539d | ByProduct | bark chips, wet, measured as dry mass | 31230: Wood in chips or particles | kg | The product 'bark chips, wet, measured as dry mass' represents bark which has been further chopped into chips. The weight is expressed as dry mass. Bark chips are produced at the sawmill site or, if debarking already takes place in the forest, in the forest. They are further produced as by-product in pulping activities and wood processing activities such as fibreboard production and particleboard production. Bark chips are used as wood fuel.
67f8eb28-9cc8-5f1a-b137-ca644ee80e1d | land already in use, perennial cropland to forest, intensive | BR-PA | 2014 - 2022 | ordinary transforming activity | Land Use | 0210:Silviculture and other forestry activities | A - Agriculture, forestry and fishing | 69b3d58f-ddde-59c4-a78d-2ededd641aab | ReferenceProduct | land tenure, arable land, measured as carbon net primary productivity, forest, intensive | 7: Financial and related services; real estate services; and rental and leasing services | kg | This is delivering the service of converting one type of land into another. Specifically here converting land to be used as forest, intensive. The service models the changes in carbon stocks due to the transformation of land. It is measured as kg of C net primary productvity (NPP) and represents the amount of land transformed to produce this NPP. There are five types of land (primary forest, secondary forest, grassland, annual crop and perennial crop) that are converted into land that is meant to be used for annual crop production. In a market, the mix of land tenure is country specific and thus users are prompted to inspect the regional composition for the specific land types converted into land for anual crop production.
e2e65838-dfac-443b-ba91-b92f44c8b53f | market for aniline | GLO | 2011 - 2022 | market activity | Chemicals | 2011:Manufacture of basic chemicals | C - Manufacturing | 9aa43f13-dfdb-45a0-ac93-8c4b0f7ddb84 | ReferenceProduct | aniline | 34150: Amine-function compounds; oxygen-function amino-compounds, except lysine and its esters and salts thereof and […] | kg | aniline' is an organic substance with a CAS no. : 000062-53-3. It is called 'aniline' under IUPAC naming and its molecular formula is: C6H7N. It is liquid under normal conditions of temperature and pressure. It is modelled as a pure substance. Modelling this substance in a solution requires the user to add the solvent of their choice in their models. There is no publicly available information about the consumption of this substance on a consumer level. On industrial sites, the substance is used for the manufacture of products in the following sectors: pH regulators and water treatment products. This substance has an industrial use resulting in manufacture of another substance (use of intermediates). | 000062-53-3
77b08cf4-081d-4be4-9bf9-5b9f84520ae2 | market for phacelia silage | GLO | 2012 - 2022 | market activity | Agriculture & Animal Husbandry | 0161:Support activities for crop production | A - Agriculture, forestry and fishing | da261f84-8650-410c-ba19-7867b121a399 | ReferenceProduct | phacelia silage | 01919: Forage products, n.e.c. | kg | The product 'phacelia silage' represents preserved pasture used for animal feed. Phacelia is an annual crop. The phacelia is cut, collected into bales and then fermented.
d64db7a5-c4f4-5dca-bd70-9a57a9387381 | market for electric arc furnace slag | IN | 2008 - 2022 | market activity | Metals; Waste Treatment & Recycling | 3821:Treatment and disposal of non-hazardous waste | E - Water supply; sewerage, waste management and remediation activities | 6e74937e-b691-4c49-9b8f-5ba44d7c081d | ReferenceProduct | electric arc furnace slag | 39310: Slag, dross, scalings and other waste from the manufacture of iron or steel | kg | 'electric arc furnace slag' is a solid waste under the category of industrial wastes. It is primarily generated in metal production and processing activities. 'electric arc furnace slag' contain the following fractions: 100% slag from electric arc furnace. By the database default (and per unit of reference product),'electric arc furnace slag' has 0.5% water on wet mass basis (99.5% dry matter) and Carbon present is of only fossil origin (0.2% on a dry matter basis). It has no heating value. This kind of by-product (recyclable or waste) is generated from ordinary transforming activities, and as such can be considered for modelling waste outputs of comparable composition. In the ecoinvent database, treatment option/s for this by-product include: deposition (residual material landfill). Based on the aforementioned treatments, this by-product receives, it is a hazardous waste. In addition, this by-product is used in the following processes: electric arc furnace slag to market for electric arc furnace slag, for recovery. This by-product can be modelled on two levels: treatment activity and market activity. The former one refers to the specific technology treating the by-product while the latter level represents a mix of treatments. Users are encouraged to inspect the modelling assumptions of the treatment activities and when selecting the market to additionally inspect the treatment mix. Collection and transportation of this by-product is accounted in the respective market activity, users are advised to inspect and modify the average transportation distances for a case specific modelling.
221361c0-451d-54ed-b218-c487bee889e2 | concrete production, 30MPa, for drilled piles, with cement, CEM II/B | CH | 2013 - 2022 | ordinary transforming activity | Cement & Concrete | 2395:Manufacture of articles of concrete, cement and plaster | C - Manufacturing | ef5d9b7f-0d4a-49b9-a2eb-eef36ded1c38 | ReferenceProduct | concrete, 30MPa | 37510: Non-refractory mortars and concretes | m3 | The product 'concrete, 30MPa' represents 30 MPa ready-mix concrete. Ready-mix concrete consists on mixed cement, aggregates, admixtures and water in a predefined proportion. 30 MPa concrete is intended for building structures in general, exposed to freeze-thaw, including residential, commercial and industrial uses. Megapascal (MPa) is a measure of the compressive strength of concrete (N/mm2). MPa informs of how much pressure can be applied to the concrete product before it cracks or fails.
221361c0-451d-54ed-b218-c487bee889e2 | concrete production, 30MPa, for drilled piles, with cement, CEM II/B | CH | 2013 - 2022 | ordinary transforming activity | Cement & Concrete | 2395:Manufacture of articles of concrete, cement and plaster | C - Manufacturing | 27da8130-82ba-485c-a800-b89efdcb0491 | ByProduct | municipal solid waste | 39910: Municipal waste | kg | 'municipal solid waste' is a solid waste under the category of residential wastes. It can be sourced in many and various ways and therefore it can belong in all waste categories (commercial and institutional, industrial and construction and demolition). It is primarily generated in a wide range of activities from many different sectors. 'municipal solid waste' contain the following fractions: plastics, paper, glass, metals, organic waste, textiles and potentially others. . By the database default (and per unit of reference product),'municipal solid waste' has 22.9% water on wet mass basis (77.1% dry matter) and Carbon present is of both fossil (17.15% on a dry matter basis), and non-fossil origin (26.17% on a dry matter basis). It has a lower heating value of 11.74 MJ/kg . This kind of by-product (recyclable or waste) is generated from ordinary transforming activities, and as such can be considered for modelling waste outputs of comparable composition. In the ecoinvent database, treatment option/s for this by-product include: deposition (sanitary landfill, unsanitary landfill), thermal (municipal incineration), uncontrolled forms of disposal (open dump, open burning). Based on the aforementioned treatments, this by-product receives, it is a non-hazardous waste. In addition, this by-product is used in the following processes: clinker production; treatment of municipal solid waste, incineration. This by-product can be modelled on two levels: treatment activity and market activity. The former one refers to the specific technology treating the by-product while the latter level represents a mix of treatments. Users are encouraged to inspect the modelling assumptions of the treatment activities and when selecting the market to additionally inspect the treatment mix. Collection and transportation of this by-product is accounted in the respective market activity, users are advised to inspect and modify the average transportation distances for a case specific modelling.
221361c0-451d-54ed-b218-c487bee889e2 | concrete production, 30MPa, for drilled piles, with cement, CEM II/B | CH | 2013 - 2022 | ordinary transforming activity | Cement & Concrete | 2395:Manufacture of articles of concrete, cement and plaster | C - Manufacturing | e9f6d312-001c-435a-a668-82239a3b7511 | ByProduct | waste concrete | 39: Wastes or scraps | kg | 'waste concrete' is a solid waste under the category of construction and demolition wastes. It is primarily generated in construction and demolition of building infrastructure. 'waste concrete' contain the following fractions: 100% waste concrete. By the database default (and per unit of reference product),'waste concrete' has 50% water on wet mass basis (50% dry matter) and it has no Carbon content. It has no heating value. This kind of by-product (recyclable or waste) is generated from ordinary transforming activities, and as such can be considered for modelling waste outputs of comparable composition. In the ecoinvent database, treatment option/s for this by-product include: deposition (inert material landfill). Based on the aforementioned treatments, this by-product receives, it is a non-hazardous waste. This by-product can be modelled on two levels: treatment activity and market activity. The former one refers to the specific technology treating the by-product while the latter level represents a mix of treatments. Users are encouraged to inspect the modelling assumptions of the treatment activities and when selecting the market to additionally inspect the treatment mix. Collection and transportation of this by-product is accounted in the respective market activity, users are advised to inspect and modify the average transportation distances for a case specific modelling.
923042e3-c2b8-48dd-be28-13a27912106e | electricity production, photovoltaic, 570kWp open ground installation, multi-Si | AR | 2012 - 2022 | ordinary transforming activity | Electricity | 3510:Electric power generation, transmission and distribution | D - Electricity, gas, steam and air conditioning supply | d69294d7-8d64-4915-a896-9996a014c410 | ReferenceProduct | electricity, low voltage | 17100: Electrical energy | kWh | This product represents electrical energy measured in kWh. If electricity is taken from a market for electricity, the transmission infrastructure, country-specific losses and transformation losses (for markets for medium and low voltage) are included. Covers voltages below 1 kV.
923042e3-c2b8-48dd-be28-13a27912106e | electricity production, photovoltaic, 570kWp open ground installation, multi-Si | AR | 2012 - 2022 | ordinary transforming activity | Electricity | 3510:Electric power generation, transmission and distribution | D - Electricity, gas, steam and air conditioning supply | e8a51ec1-60cb-4ead-a948-ad1142c61918 | ByProduct | wastewater, average | 39990: Other wastes n.e.c. | m3 | 'wastewater, average' is a by-product (wastewater) produced from residential sources. It is generated from a wide range of residential, industrial and commercial activities. By the database default (and per unit of reference product),'wastewater, average' has the following physicochemical characteristics: C: 0.000000043979 kg/m3 , N: 0.031015 kg/m3 , P: 0.0044833 kg/m3. This by-product can have a regional-specific composition; users are prompted to refer to the properties of this wastewater (in activities treating them) for a detailed elemental composition. This kind of by-product (wastewater) is generated from ordinary transforming activities, and as such can be considered for modelling wastewater outputs of comparable composition. In the ecoinvent database, treatment option/s for this wastewater include: wastewater treatment plant. This by-product can be modelled on two levels: treatment activity and market activity. The former one refers to the specific technology treating the by-product while the latter level represents a mix of treatments. Users are encouraged to inspect the modelling assumptions of the treatment activities and when selecting the market to additionally inspect the treatment mix. Collection and transportation of wastewater is accounted in the respective market activity with the use of sewer infrastructure; Transportation of wastewater through a sewer grid results in losses until the wastewater enters the wastewater treatment plant. Direct emissions due to those losses are considered in the market activity. Losses are regional specific and thus users are encouraged to inspect the regional modelling assumptions.
2dbef00d-7dbd-42ac-a4e6-15822c2a7d57 | paper production, woodfree, uncoated, 30% recycled content, at integrated mill | CA-QC | 2011 - 2022 | ordinary transforming activity | Pulp & Paper | 1701:Manufacture of pulp, paper and paperboard | C - Manufacturing | 198f9bb6-4268-4609-b85f-3f90f0d26d6d | ReferenceProduct | paper, woodfree, uncoated | 32113: Mechanical wood pulp; semi-chemical wood pulp; pulps of fibrous cellulosic material other than wood | kg | The product 'paper, woodfree, uncoated", also called uncoated fine paper, is a type of graphic paper. Wood free paper is defined as containing at least 90% of the fibres in form of chemical pulp. Woodfree papers have a small tendency to yellow and are characterized by high strength. This product represents a mix of uncoated fined paper produced at integrated and non-integrated mills. It is also a mix of uncoated fine paper with different recycled content, i.e. 0%, 30%, 50% and 100% recycled content. Uncoated woodfree paper is used as office papers (e.g. business forms, copier, computer, stationery and book paper).
2dbef00d-7dbd-42ac-a4e6-15822c2a7d57 | paper production, woodfree, uncoated, 30% recycled content, at integrated mill | CA-QC | 2011 - 2022 | ordinary transforming activity | Pulp & Paper | 1701:Manufacture of pulp, paper and paperboard | C - Manufacturing | e5208079-1561-4537-a1f8-863db2702d0f | ByProduct | hazardous waste, for incineration | 39: Wastes or scraps | kg | 'hazardous waste, for incineration' is a solid waste under the category of industrial wastes. It can be sourced in many and various ways and therefore it can belong in all waste categories (commercial and institutional, industrial and construction and demolition). It is primarily generated in a wide range of activities in different sectors. 'hazardous waste, for incineration' contain the following fractions: 100% average hazardous waste average (e.g. soil contaminated with mineral oil, acids, solvents, emulsions with metals, oil mixtures from e.g., oil separator, non-metallic shredder residues, electrostatic precipitator ashes from waste incineration, wastes and distillation residues from organic synthesis, or road gutter sludge). By the database default (and per unit of reference product),'hazardous waste, for incineration' has 25% water on wet mass basis (75% dry matter) and Carbon present is of only fossil origin (55.47% on a dry matter basis). It has a lower heating value of 17 MJ/kg . This kind of by-product (recyclable or waste) is generated from ordinary transforming activities, and as such can be considered for modelling waste outputs of comparable composition. In the ecoinvent database, treatment option/s for this by-product include: thermal (hazardous waste incineration). Based on the aforementioned treatments, this by-product receives, it is a hazardous waste. This by-product can be modelled on two levels: treatment activity and market activity. The former one refers to the specific technology treating the by-product while the latter level represents a mix of treatments. Users are encouraged to inspect the modelling assumptions of the treatment activities and when selecting the market to additionally inspect the treatment mix. Collection and transportation of this by-product is accounted in the respective market activity, users are advised to inspect and modify the average transportation distances for a case specific modelling.
2dbef00d-7dbd-42ac-a4e6-15822c2a7d57 | paper production, woodfree, uncoated, 30% recycled content, at integrated mill | CA-QC | 2011 - 2022 | ordinary transforming activity | Pulp & Paper | 1701:Manufacture of pulp, paper and paperboard | C - Manufacturing | 27da8130-82ba-485c-a800-b89efdcb0491 | ByProduct | municipal solid waste | 39910: Municipal waste | kg | 'municipal solid waste' is a solid waste under the category of residential wastes. It can be sourced in many and various ways and therefore it can belong in all waste categories (commercial and institutional, industrial and construction and demolition). It is primarily generated in a wide range of activities from many different sectors. 'municipal solid waste' contain the following fractions: plastics, paper, glass, metals, organic waste, textiles and potentially others. . By the database default (and per unit of reference product),'municipal solid waste' has 22.9% water on wet mass basis (77.1% dry matter) and Carbon present is of both fossil (17.15% on a dry matter basis), and non-fossil origin (26.17% on a dry matter basis). It has a lower heating value of 11.74 MJ/kg . This kind of by-product (recyclable or waste) is generated from ordinary transforming activities, and as such can be considered for modelling waste outputs of comparable composition. In the ecoinvent database, treatment option/s for this by-product include: deposition (sanitary landfill, unsanitary landfill), thermal (municipal incineration), uncontrolled forms of disposal (open dump, open burning). Based on the aforementioned treatments, this by-product receives, it is a non-hazardous waste. In addition, this by-product is used in the following processes: clinker production; treatment of municipal solid waste, incineration. This by-product can be modelled on two levels: treatment activity and market activity. The former one refers to the specific technology treating the by-product while the latter level represents a mix of treatments. Users are encouraged to inspect the modelling assumptions of the treatment activities and when selecting the market to additionally inspect the treatment mix. Collection and transportation of this by-product is accounted in the respective market activity, users are advised to inspect and modify the average transportation distances for a case specific modelling.
2dbef00d-7dbd-42ac-a4e6-15822c2a7d57 | paper production, woodfree, uncoated, 30% recycled content, at integrated mill | CA-QC | 2011 - 2022 | ordinary transforming activity | Pulp & Paper | 1701:Manufacture of pulp, paper and paperboard | C - Manufacturing | e72f7aa8-2369-4498-992e-9db51852afc6 | ByProduct | sludge from pulp and paper production | 39920: Sewage sludge | kg | 'sludge from pulp and paper production' is a solid waste under the category of industrial wastes. It is primarily generated in different kind of paper and carton production activities. 'sludge from pulp and paper production' contain the following fractions: 100% sludge from pulp and paper production. By the database default (and per unit of reference product),'sludge from pulp and paper production' has 25% water on wet mass basis (75% dry matter) and Carbon present is of only non-fossil origin (21% on a dry matter basis). It has a higher heating value of 5.032 MJ/kg . This kind of by-product (recyclable or waste) is generated from ordinary transforming activities, and as such can be considered for modelling waste outputs of comparable composition. In the ecoinvent database, treatment option/s for this by-product include: deposition (sanitary landfill, landfarming). Based on the aforementioned treatments, this by-product receives, it is a non-hazardous waste. This by-product can be modelled on two levels: treatment activity and market activity. The former one refers to the specific technology treating the by-product while the latter level represents a mix of treatments. Users are encouraged to inspect the modelling assumptions of the treatment activities and when selecting the market to additionally inspect the treatment mix. Collection and transportation of this by-product is accounted in the respective market activity, users are advised to inspect and modify the average transportation distances for a case specific modelling.
2dbef00d-7dbd-42ac-a4e6-15822c2a7d57 | paper production, woodfree, uncoated, 30% recycled content, at integrated mill | CA-QC | 2011 - 2022 | ordinary transforming activity | Pulp & Paper | 1701:Manufacture of pulp, paper and paperboard | C - Manufacturing | 4eac6589-3fed-463d-862a-4f0e2c028a43 | ByProduct | spent antifreezer liquid | 39920: Sewage sludge | kg | 'spent antifreezer liquid' is a solid waste under the category of industrial wastes. It is primarily generated in fuel, paper and aluminiun alloys production. 'spent antifreezer liquid' contain the following fractions: 100% anti-freeze liquid that consists of 50:50 mix of ethylene glycol and propylene glycol. By the database default (and per unit of reference product),'spent antifreezer liquid' has 51.8% water on wet mass basis (48.2% dry matter) and Carbon present is of only fossil origin (43.13% on a dry matter basis). It has a higher heating value of 10.92 MJ/kg . This kind of by-product (recyclable or waste) is generated from ordinary transforming activities, and as such can be considered for modelling waste outputs of comparable composition. In the ecoinvent database, treatment option/s for this by-product include: thermal (hazardous waste incineration). Based on the aforementioned treatments, this by-product receives, it is a hazardous waste. This by-product can be modelled on two levels: treatment activity and market activity. The former one refers to the specific technology treating the by-product while the latter level represents a mix of treatments. Users are encouraged to inspect the modelling assumptions of the treatment activities and when selecting the market to additionally inspect the treatment mix. Collection and transportation of this by-product is accounted in the respective market activity, users are advised to inspect and modify the average transportation distances for a case specific modelling.
2dbef00d-7dbd-42ac-a4e6-15822c2a7d57 | paper production, woodfree, uncoated, 30% recycled content, at integrated mill | CA-QC | 2011 - 2022 | ordinary transforming activity | Pulp & Paper | 1701:Manufacture of pulp, paper and paperboard | C - Manufacturing | cfa1d213-eeff-41a8-8744-7907cc7c4c7b | ByProduct | spent solvent mixture | 39950: Wastes from chemical or allied industries | kg | 'spent solvent mixture' is a liquid waste under the category of industrial wastes. It is primarily generated in a wide range of industrial activities in many different sectors. 'spent solvent mixture' contain the following fractions: 100% waste solvents mixture. By the database default (and per unit of reference product),'spent solvent mixture' has 16.5% water on wet mass basis (83.5% dry matter) and Carbon present is of only fossil origin (57.13% on a dry matter basis). It has a higher heating value of 23.68 MJ/kg . This kind of by-product (recyclable or waste) is generated from ordinary transforming activities, and as such can be considered for modelling waste outputs of comparable composition. In the ecoinvent database, treatment option/s for this by-product include: thermal (hazardous waste incineration). Based on the aforementioned treatments this by-product receives, it is a hazardous waste. In addition, this by-product is used in the following processes: clinker production. This by-product can be modelled on two levels: treatment activity and market activity. The former one refers to the specific technology treating the by-product while the latter level represents a mix of treatments. Users are encouraged to inspect the modelling assumptions of the treatment activities and when selecting the market to additionally inspect the treatment mix. Collection and transportation of this by-product is accounted in the respective market activity, users are advised to inspect and modify the average transportation distances for a case specific modelling.
2dbef00d-7dbd-42ac-a4e6-15822c2a7d57 | paper production, woodfree, uncoated, 30% recycled content, at integrated mill | CA-QC | 2011 - 2022 | ordinary transforming activity | Pulp & Paper | 1701:Manufacture of pulp, paper and paperboard | C - Manufacturing | 1b30b018-ac39-41f4-a9e0-92057eef8bb8 | ByProduct | waste mineral oil | 39990: Other wastes n.e.c. | kg | 'waste mineral oil' is a liquid waste under the category of industrial wastes. It is primarily generated in a wide range of industrial activities in many different sectors. 'waste mineral oil' contain the following fractions: 100% waste mineral oil. By the database default (and per unit of reference product),'waste mineral oil' has 10% water on wet mass basis (90% dry matter) and Carbon present is of only fossil origin (86.44% on a dry matter basis). It has a higher heating value of 41.8 MJ/kg . This kind of by-product (recyclable or waste) is generated from ordinary transforming activities, and as such can be considered for modelling waste outputs of comparable composition. In the ecoinvent database, treatment option/s for this by-product include: thermal (hazardous waste incineration). Based on the aforementioned treatments this by-product receives, it is a hazardous waste. In addition, this by-product is used in the following processes: clinker production. This by-product can be modelled on two levels: treatment activity and market activity. The former one refers to the specific technology treating the by-product while the latter level represents a mix of treatments. Users are encouraged to inspect the modelling assumptions of the treatment activities and when selecting the market to additionally inspect the treatment mix. Collection and transportation of this by-product is accounted in the respective market activity, users are advised to inspect and modify the average transportation distances for a case specific modelling.
2dbef00d-7dbd-42ac-a4e6-15822c2a7d57 | paper production, woodfree, uncoated, 30% recycled content, at integrated mill | CA-QC | 2011 - 2022 | ordinary transforming activity | Pulp & Paper | 1701:Manufacture of pulp, paper and paperboard | C - Manufacturing | 11b71553-cc51-438e-8cb5-0337836737ae | ByProduct | waste textile, soiled | 39270: Waste, parings and scrap of plastics | kg | 'waste textile, soiled' is a solid waste under the category of industrial wastes. It can be sourced in many and various ways and therefore it can belong in all waste categories (commercial and institutional, industrial and construction and demolition). It is primarily generated in different industrial applications like the production clinker, matress, textiles, paper, etc. 'waste textile, soiled' contain the following fractions: 100% soiled textiles which consists of 95% textile and 5% waste mineral oil. By the database default (and per unit of reference product),'waste textile, soiled' has 25% water on wet mass basis (75% dry matter) and Carbon present is of only non-fossil origin (57.05% on a dry matter basis). It has a higher heating value of 19.78 MJ/kg . This kind of by-product (recyclable or waste) is generated from ordinary transforming activities, and as such can be considered for modelling waste outputs of comparable composition. In the ecoinvent database, treatment option/s for this by-product include: thermal (municipal incineration). Based on the aforementioned treatments, this by-product receives, it is a non-hazardous waste. In addition, this by-product is used in the following processes: clinker production. This by-product can be modelled on two levels: treatment activity and market activity. The former one refers to the specific technology treating the by-product while the latter level represents a mix of treatments. Users are encouraged to inspect the modelling assumptions of the treatment activities and when selecting the market to additionally inspect the treatment mix. Collection and transportation of this by-product is accounted in the respective market activity, users are advised to inspect and modify the average transportation distances for a case specific modelling.
66999a2e-7906-41d0-8e76-2782c5125d33 | treatment of residues, MSWI[F]-WWT, WW from ceramic production, residual material landfill | CH | 1994 - 2022 | ordinary transforming activity | Waste Treatment & Recycling | 3822:Treatment and disposal of hazardous waste | E - Water supply; sewerage, waste management and remediation activities | 41d35594-5a33-4265-aed3-951bdc1af668 | ReferenceProduct | residues, MSWI[F]-WWT, WW from ceramic production | 3932: Ash and residue (except from the manufacture of iron or steel), containing metals or metallic compounds, except[…] | kg | 'residues, MSWI[F]-WWT, WW from ceramic production' is a solid waste under the category of industrial wastes. These residues are produced exclusively in the incineration (with fly ash extraxtion) of 'sewage sludge, 70% water, WWT, WW from ceramic production' that in turn is produced exclusively from the wastewater treatment of 'WW from ceramic production'. The composition of the residues, is specific and dependent on the original composition of 'WW from ceramic production'. 'residues, MSWI[F]-WWT, WW from ceramic production' contain the following fractions: 100% incineration residues. By the database default (and per unit of reference product),'residues, MSWI[F]-WWT, WW from ceramic production' has 0% water on wet mass basis (100% dry matter) and Carbon present is of only fossil origin (0% on a dry matter basis). It has no heating value. This kind of by-product (recyclable or waste) is generated in a specific treatment process, and as such is not intended to be used as for modelling waste outputs from other activities. In the ecoinvent database, treatment option/s for this by-product include: deposition (residual material landfill). Based on the aforementioned treatments, this by-product receives, it is a hazardous waste. This by-product can be modelled on two levels: treatment activity and market activity. The former one refers to the specific technology treating the by-product while the latter level represents a mix of treatments. Users are encouraged to inspect the modelling assumptions of the treatment activities and when selecting the market to additionally inspect the treatment mix. Collection and transportation of this by-product is accounted in the respective market activity, users are advised to inspect and modify the average transportation distances for a case specific modelling. 'residues, MSWI[F]-WWT, WW from ceramic production' is a solid waste under the category of industrial wastes. These residues are produced exclusively in the incineration (with fly ash extraxtion) of 'sewage sludge, 70% water, WWT, WW from ceramic production' that in turn is produced exclusively from the wastewater treatment of 'WW from ceramic production'. The composition of the residues, is specific and dependent on the original composition of 'WW from ceramic production'. 'residues, MSWI[F]-WWT, WW from ceramic production' contain the following fractions: 100% incineration residues. By the database default (and per unit of reference product),'residues, MSWI[F]-WWT, WW from ceramic production' has 0% water on wet mass basis (100% dry matter) and Carbon present is of only fossil origin (0% on a dry matter basis). It has no heating value. This kind of by-product (recyclable or waste) is generated in a specific treatment process, and as such is not intended to be used as for modelling waste outputs from other activities. In the ecoinvent database, treatment option/s for this by-product include: deposition (residual material landfill). Based on the aforementioned treatments, this by-product receives, it is a hazardous waste. This by-product can be modelled on two levels: treatment activity and market activity. The former one refers to the specific technology treating the by-product while the latter level represents a mix of treatments. Users are encouraged to inspect the modelling assumptions of the treatment activities and when selecting the market to additionally inspect the treatment mix. Collection and transportation of this by-product is accounted in the respective market activity, users are advised to inspect and modify the average transportation distances for a case specific modelling.
66999a2e-7906-41d0-8e76-2782c5125d33 | treatment of residues, MSWI[F]-WWT, WW from ceramic production, residual material landfill | CH | 1994 - 2022 | ordinary transforming activity | Waste Treatment & Recycling | 3822:Treatment and disposal of hazardous waste | E - Water supply; sewerage, waste management and remediation activities | 7f6bb533-2d3c-43a6-ac60-6eef299d7c52 | ByProduct | waste cement, hydrated | 39: Wastes or scraps | kg | 'waste cement, hydrated' is a solid waste under the category of construction and demolition wastes. It is primarily generated in construction and demolition of building infrastructure. 'waste cement, hydrated' contain the following fractions: 100% cement hydrated. By the database default (and per unit of reference product),'waste cement, hydrated' has 0% water on wet mass basis (100% dry matter) and it has no Carbon content. It has no heating value. This kind of by-product (recyclable or waste) is generated from ordinary transforming activities, and as such can be considered for modelling waste outputs of comparable composition. In the ecoinvent database, treatment option/s for this by-product include: deposition (residual material landfill). Based on the aforementioned treatments, this by-product receives, it is a hazardous waste. This by-product can be modelled on two levels: treatment activity and market activity. The former one refers to the specific technology treating the by-product while the latter level represents a mix of treatments. Users are encouraged to inspect the modelling assumptions of the treatment activities and when selecting the market to additionally inspect the treatment mix. Collection and transportation of this by-product is accounted in the respective market activity, users are advised to inspect and modify the average transportation distances for a case specific modelling.
25691275-113a-4fa6-9d47-b7debe7ca9a2 | heat and power co-generation, biogas, gas engine | CA-AB | 2007 - 2022 | ordinary transforming activity | Waste Treatment & Recycling; Heat; Electricity | 3821:Treatment and disposal of non-hazardous waste | E - Water supply; sewerage, waste management and remediation activities | 66c93e71-f32b-4591-901c-55395db5c132 | ReferenceProduct | electricity, high voltage | 17100: Electrical energy | kWh | This product represents electrical energy measured in kWh. If electricity is taken from a market for electricity, the transmission infrastructure, country-specific losses and transformation losses (for markets for medium and low voltage) are included. Covers voltages above 24 kV.
25691275-113a-4fa6-9d47-b7debe7ca9a2 | heat and power co-generation, biogas, gas engine | CA-AB | 2007 - 2022 | ordinary transforming activity | Waste Treatment & Recycling; Heat; Electricity | 3821:Treatment and disposal of non-hazardous waste | E - Water supply; sewerage, waste management and remediation activities | dd80f0f2-f4d5-40f0-9035-09c1a7f3f07b | ByProduct | heat, central or small-scale, other than natural gas | 17300: Steam and hot water | MJ | This product represents heat measured in MJ. The heat is produced through various other means than natural gas. This includes burning of biomethane in gas turbine; biogas in co-gen gas engine; anthracite, coal, lignite briquettes and coke in stove; hardwood, logs, softwood, wood chips, wood pellets in furnaces and wood heaters; light fuel oil in boilers. Also contributing are heat from heat pumps and solar collectors. The dataset is targeted for central or small-scale heating.
25691275-113a-4fa6-9d47-b7debe7ca9a2 | heat and power co-generation, biogas, gas engine | CA-AB | 2007 - 2022 | ordinary transforming activity | Waste Treatment & Recycling; Heat; Electricity | 3821:Treatment and disposal of non-hazardous waste | E - Water supply; sewerage, waste management and remediation activities | 1b30b018-ac39-41f4-a9e0-92057eef8bb8 | ByProduct | waste mineral oil | 39990: Other wastes n.e.c. | kg | 'waste mineral oil' is a liquid waste under the category of industrial wastes. It is primarily generated in a wide range of industrial activities in many different sectors. 'waste mineral oil' contain the following fractions: 100% waste mineral oil. By the database default (and per unit of reference product),'waste mineral oil' has 10% water on wet mass basis (90% dry matter) and Carbon present is of only fossil origin (86.44% on a dry matter basis). It has a higher heating value of 41.8 MJ/kg . This kind of by-product (recyclable or waste) is generated from ordinary transforming activities, and as such can be considered for modelling waste outputs of comparable composition. In the ecoinvent database, treatment option/s for this by-product include: thermal (hazardous waste incineration). Based on the aforementioned treatments this by-product receives, it is a hazardous waste. In addition, this by-product is used in the following processes: clinker production. This by-product can be modelled on two levels: treatment activity and market activity. The former one refers to the specific technology treating the by-product while the latter level represents a mix of treatments. Users are encouraged to inspect the modelling assumptions of the treatment activities and when selecting the market to additionally inspect the treatment mix. Collection and transportation of this by-product is accounted in the respective market activity, users are advised to inspect and modify the average transportation distances for a case specific modelling.
18d74d03-01dc-57ea-a789-7bf91706611c | ammonia production, steam reforming, liquid | RAF | 2011 - 2022 | ordinary transforming activity | Chemicals; Agriculture & Animal Husbandry | 2012:Manufacture of fertilizers and nitrogen compounds | C - Manufacturing | 06b8d05b-e1e6-427b-929c-bb55e84e7c08 | ReferenceProduct | ammonia, anhydrous, liquid | 34651: Ammonia, anhydrous | kg | 'ammonia, anhydrous, liquid' is an inorganic substance with a CAS no. : 007664-41-7. It is called 'azane' under IUPAC naming and its molecular formula is: NH3. It is gas under normal conditions of temperature and pressure and has a distinct pungent odor. It is modelled as a pure substance. Modelling this substance in a solution requires the user to add the solvent of their choice in their models. On a consumer level, is used in the following products: cosmetics and personal care products, heat transfer fluids, washing & cleaning products and coating products. On industrial sites, the substance is used for the manufacture of products in the following sectors: chemicals, textile, leather or fur, pulp, paper and paper products, plastic products and fabricated metal products. Based on EU regulations (REGULATION (EU) 2019/1009), if this substance would be used as fertiliser, it could be labelled as N-P-K of: (82-0-0). | 007664-41-7
18d74d03-01dc-57ea-a789-7bf91706611c | ammonia production, steam reforming, liquid | RAF | 2011 - 2022 | ordinary transforming activity | Chemicals; Agriculture & Animal Husbandry | 2012:Manufacture of fertilizers and nitrogen compounds | C - Manufacturing | 27da8130-82ba-485c-a800-b89efdcb0491 | ByProduct | municipal solid waste | 39910: Municipal waste | kg | 'municipal solid waste' is a solid waste under the category of residential wastes. It can be sourced in many and various ways and therefore it can belong in all waste categories (commercial and institutional, industrial and construction and demolition). It is primarily generated in a wide range of activities from many different sectors. 'municipal solid waste' contain the following fractions: plastics, paper, glass, metals, organic waste, textiles and potentially others. . By the database default (and per unit of reference product),'municipal solid waste' has 22.9% water on wet mass basis (77.1% dry matter) and Carbon present is of both fossil (17.15% on a dry matter basis), and non-fossil origin (26.17% on a dry matter basis). It has a lower heating value of 11.74 MJ/kg . This kind of by-product (recyclable or waste) is generated from ordinary transforming activities, and as such can be considered for modelling waste outputs of comparable composition. In the ecoinvent database, treatment option/s for this by-product include: deposition (sanitary landfill, unsanitary landfill), thermal (municipal incineration), uncontrolled forms of disposal (open dump, open burning). Based on the aforementioned treatments, this by-product receives, it is a non-hazardous waste. In addition, this by-product is used in the following processes: clinker production; treatment of municipal solid waste, incineration. This by-product can be modelled on two levels: treatment activity and market activity. The former one refers to the specific technology treating the by-product while the latter level represents a mix of treatments. Users are encouraged to inspect the modelling assumptions of the treatment activities and when selecting the market to additionally inspect the treatment mix. Collection and transportation of this by-product is accounted in the respective market activity, users are advised to inspect and modify the average transportation distances for a case specific modelling.
6b3bedd5-3d77-45dd-aeda-35e91dcf8f4b | market for corrugated board box | CA-QC | 2008 - 2022 | market activity | Pulp & Paper | 1702:Manufacture of corrugated paper and paperboard and of containers of paper a | C - Manufacturing | ca213807-7c00-4537-ac8c-23d39d0f2bd5 | ReferenceProduct | corrugated board box | 32153: Cartons, boxes, cases, record sleeves and other packing containers (except bags) of paper, paperboard, cellulo[…] | kg | The product 'corrugated board box' represents a box made of corrugated board. Corrugated board consist of different types of containerboards, namely linerboard and fluting medium. Linerboard is a flat layer of board, which can be further distinguished in kraftliner and testliner, depending on whether it is of virgin or recycled origin, respectively. Fluting medium is the corrugated middle layer between a top and bottom layer of linerboard. Together all three layers constitute corrugated board. To produce corrugated board boxes, the corrugated board is cut into sheets, printed, slotted, folded, and glued. Corrugated board boxes are used for the packaging of products for protection and transportation.
506cf098-e378-4f71-9ada-b58847a1a041 | treatment of used door, outer, wood-aluminium, collection for final disposal | GLO | 2005 - 2022 | ordinary transforming activity | Waste Treatment & Recycling | 3821:Treatment and disposal of non-hazardous waste | E - Water supply; sewerage, waste management and remediation activities | ec2e27a8-cd21-49d6-801a-1fe4593dd386 | ReferenceProduct | used door, outer, wood-aluminium | 39: Wastes or scraps | m2 | 'used door, outer, wood-aluminium' is a solid waste under the category of construction and demolition wastes. It can be sourced in many and various ways and therefore it can belong in all waste categories (commercial and institutional, industrial and construction and demolition). It is primarily generated in end-of-life of hotels. 'used door, outer, wood-aluminium' contain the following fractions: aluminium, steel, mineral plaster, emulsion paint, plastic mixture, rubber and wood. By the database default (and per unit of reference product),'used door, outer, wood-aluminium' has 4.99999999999999% water on wet mass basis (95% dry matter) and Carbon present is of both fossil (2.58% on a dry matter basis), and non-fossil origin (27.57% on a dry matter basis). It has no heating value. This kind of by-product (recyclable or waste) is generated from ordinary transforming activities, and as such can be considered for modelling waste outputs of comparable composition. In the ecoinvent database, this by-product is used in the following processes: treatment of used door, outer, wood-aluminium, collection for final disposal. Based on the aforementioned treatments, this by-product receives, it is a non-hazardous waste. This by-product can be modelled on two levels: treatment activity and market activity. The former one refers to the specific technology treating the by-product while the latter level represents a mix of treatments. Users are encouraged to inspect the modelling assumptions of the treatment activities and when selecting the market to additionally inspect the treatment mix. Collection and transportation of this by-product is accounted in the respective market activity, users are advised to inspect and modify the average transportation distances for a case specific modelling.
506cf098-e378-4f71-9ada-b58847a1a041 | treatment of used door, outer, wood-aluminium, collection for final disposal | GLO | 2005 - 2022 | ordinary transforming activity | Waste Treatment & Recycling | 3821:Treatment and disposal of non-hazardous waste | E - Water supply; sewerage, waste management and remediation activities | 618bf4eb-bee5-4d38-8e4f-78cfebf779be | ByProduct | scrap aluminium | 39363: Waste and scrap of aluminium | kg | 'scrap aluminium' is a solid waste under the category of industrial wastes. It can be sourced in many and various ways and therefore it can belong in the following waste categories: construction and demolition. It is primarily generated in a wide range of production activities in many different sectors. 'scrap aluminium' contain the following fractions: 100% aluminium. By the database default (and per unit of reference product),'scrap aluminium' has 0% water on wet mass basis (100% dry matter) and it has no Carbon content. It has no heating value. This kind of by-product (recyclable or waste) is generated from ordinary transforming activities, and as such can be considered for modelling waste outputs of comparable composition. In the ecoinvent database, treatment option/s for this by-product include: thermal (municipal incineration). Based on the aforementioned treatments, this by-product receives, it is a non-hazardous waste. This by-product can be modelled on two levels: treatment activity and market activity. The former one refers to the specific technology treating the by-product while the latter level represents a mix of treatments. Users are encouraged to inspect the modelling assumptions of the treatment activities and when selecting the market to additionally inspect the treatment mix. Collection and transportation of this by-product is accounted in the respective market activity, users are advised to inspect and modify the average transportation distances for a case specific modelling. | 007429-90-5
506cf098-e378-4f71-9ada-b58847a1a041 | treatment of used door, outer, wood-aluminium, collection for final disposal | GLO | 2005 - 2022 | ordinary transforming activity | Waste Treatment & Recycling | 3821:Treatment and disposal of non-hazardous waste | E - Water supply; sewerage, waste management and remediation activities | d1a4a803-c563-4740-84cf-3c21a488bd74 | ByProduct | scrap steel | 39310: Slag, dross, scalings and other waste from the manufacture of iron or steel | kg | 'scrap steel' is a solid waste under the category of industrial wastes. It can be sourced in many and various ways and therefore it can belong in the following waste categories: construction and demolition. It is primarily generated in a wide range of production activities in many different sectors. 'scrap steel' contain the following fractions: 100& steel scrap. By the database default (and per unit of reference product),'scrap steel' has 0% water on wet mass basis (100% dry matter) and it has no Carbon content. It has no heating value. This kind of by-product (recyclable or waste) is generated from ordinary transforming activities, and as such can be considered for modelling waste outputs of comparable composition. In the ecoinvent database, treatment option/s for this by-product include: deposition (inert material landfill), thermal (municipal incineration). Based on the aforementioned treatments, this by-product receives, it is a non-hazardous waste. In addition, this by-product is used in the following processes: clinker production. This by-product can be modelled on two levels: treatment activity and market activity. The former one refers to the specific technology treating the by-product while the latter level represents a mix of treatments. Users are encouraged to inspect the modelling assumptions of the treatment activities and when selecting the market to additionally inspect the treatment mix. Collection and transportation of this by-product is accounted in the respective market activity, users are advised to inspect and modify the average transportation distances for a case specific modelling. | 007439-89-6
506cf098-e378-4f71-9ada-b58847a1a041 | treatment of used door, outer, wood-aluminium, collection for final disposal | GLO | 2005 - 2022 | ordinary transforming activity | Waste Treatment & Recycling | 3821:Treatment and disposal of non-hazardous waste | E - Water supply; sewerage, waste management and remediation activities | 777bc26c-02e7-441e-a487-e4d4a87dae49 | ByProduct | waste emulsion paint | 39: Wastes or scraps | kg | 'waste emulsion paint' is a solid waste under the category of industrial wastes. It is primarily generated in a wide range of production and maintenance activities in many different sectors. 'waste emulsion paint' contain the following fractions: 100% emulsion paint. By the database default (and per unit of reference product),'waste emulsion paint' has 0% water on wet mass basis (100% dry matter) and Carbon present is of only fossil origin (27% on a dry matter basis). It has a higher heating value of 11.4 MJ/kg and a lower heating value of 10.51 MJ/kg . This kind of by-product (recyclable or waste) is generated from ordinary transforming activities, and as such can be considered for modelling waste outputs of comparable composition. In the ecoinvent database, treatment option/s for this by-product include: deposition (inert material landfill, sanitary landfill), thermal (hazardous waste incineration, municipal incineration). Based on the aforementioned treatments this by-product receives, it can be both a hazardous and a non-hazardous waste. This by-product can be modelled on two levels: treatment activity and market activity. The former one refers to the specific technology treating the by-product while the latter level represents a mix of treatments. Users are encouraged to inspect the modelling assumptions of the treatment activities and when selecting the market to additionally inspect the treatment mix. Collection and transportation of this by-product is accounted in the respective market activity, users are advised to inspect and modify the average transportation distances for a case specific modelling.
506cf098-e378-4f71-9ada-b58847a1a041 | treatment of used door, outer, wood-aluminium, collection for final disposal | GLO | 2005 - 2022 | ordinary transforming activity | Waste Treatment & Recycling | 3821:Treatment and disposal of non-hazardous waste | E - Water supply; sewerage, waste management and remediation activities | e88c3a19-945a-4396-a107-37e3876b2f0a | ByProduct | waste mineral plaster | 39: Wastes or scraps | kg | 'waste mineral plaster' is a solid waste under the category of construction and demolition wastes. It is primarily generated in the end-of-life of different kind of doors and during the sorting of end-of-life of waste mineral plaster. 'waste mineral plaster' contain the following fractions: 100% inert waste (mineral plaster). By the database default (and per unit of reference product),'waste mineral plaster' has 0% water on wet mass basis (100% dry matter) and it has no Carbon content. It has no heating value. This kind of by-product (recyclable or waste) is generated in a specific treatment process, and as such is not intended to be used as for modelling waste outputs from other activities. In the ecoinvent database, this by-product is used in the following processes: treatment of waste mineral plaster, collection for final disposal; treatment of waste mineral plaster, sorting plant. Based on the aforementioned treatments, this by-product receives, it is a non-hazardous waste. This by-product can be modelled on two levels: treatment activity and market activity. The former one refers to the specific technology treating the by-product while the latter level represents a mix of treatments. Users are encouraged to inspect the modelling assumptions of the treatment activities and when selecting the market to additionally inspect the treatment mix. Collection and transportation of this by-product is accounted in the respective market activity, users are advised to inspect and modify the average transportation distances for a case specific modelling.
506cf098-e378-4f71-9ada-b58847a1a041 | treatment of used door, outer, wood-aluminium, collection for final disposal | GLO | 2005 - 2022 | ordinary transforming activity | Waste Treatment & Recycling | 3821:Treatment and disposal of non-hazardous waste | E - Water supply; sewerage, waste management and remediation activities | 88afd721-07ec-4910-a004-fa3fecb6bf70 | ByProduct | waste plastic, mixture | 39270: Waste, parings and scrap of plastics | kg | 'waste plastic, mixture' is a solid waste under the category of construction and demolition wastes. It can be sourced in many and various ways and therefore it can belong in all waste categories (commercial and institutional, industrial and construction and demolition). It is primarily generated in a wide range of production activities in many different sectors, like building infrastructure, production of plastics, chemicals, aircrafts, ferries, heavy machinery, etc. 'waste plastic, mixture' contain the following fractions: 100% waste mixed plastics. By the database default (and per unit of reference product),'waste plastic, mixture' has 15.3% water on wet mass basis (84.7% dry matter) and Carbon present is of only fossil origin (74.73% on a dry matter basis). It has a higher heating value of 34.05 MJ/kg . This kind of by-product (recyclable or waste) is generated from ordinary transforming activities, and as such can be considered for modelling waste outputs of comparable composition. In the ecoinvent database, treatment option/s for this by-product include: deposition (sanitary landfill, unsanitary landfill), thermal (municipal incineration), uncontrolled forms of disposal (open dump, open burning). Based on the aforementioned treatments, this by-product receives, it is a non-hazardous waste. In addition, this by-product is used in the following processes: clinker production. This by-product can be modelled on two levels: treatment activity and market activity. The former one refers to the specific technology treating the by-product while the latter level represents a mix of treatments. Users are encouraged to inspect the modelling assumptions of the treatment activities and when selecting the market to additionally inspect the treatment mix. Collection and transportation of this by-product is accounted in the respective market activity, users are advised to inspect and modify the average transportation distances for a case specific modelling.
506cf098-e378-4f71-9ada-b58847a1a041 | treatment of used door, outer, wood-aluminium, collection for final disposal | GLO | 2005 - 2022 | ordinary transforming activity | Waste Treatment & Recycling | 3821:Treatment and disposal of non-hazardous waste | E - Water supply; sewerage, waste management and remediation activities | 7513d2f5-d7ee-497b-971b-a5ad34ab5c83 | ByProduct | waste rubber, unspecified | 39: Wastes or scraps | kg | 'waste rubber, unspecified' is a solid waste under the category of construction and demolition wastes. It can be sourced in many and various ways and therefore it can belong in all waste categories (commercial and institutional, industrial and construction and demolition). It is primarily generated in a wide range of production, construction and maintenance activities in many different sectors. 'waste rubber, unspecified' contain the following fractions: 100% waste rubber. By the database default (and per unit of reference product),'waste rubber, unspecified' has 0% water on wet mass basis (100% dry matter) and Carbon present is of only fossil origin (85.3% on a dry matter basis). It has a higher heating value of 29.3 MJ/kg . This kind of by-product (recyclable or waste) is generated from ordinary transforming activities, and as such can be considered for modelling waste outputs of comparable composition. In the ecoinvent database, treatment option/s for this by-product include: thermal (municipal incineration). Based on the aforementioned treatments, this by-product receives, it is a non-hazardous waste. In addition, this by-product is used in the following processes: clinker production. This by-product can be modelled on two levels: treatment activity and market activity. The former one refers to the specific technology treating the by-product while the latter level represents a mix of treatments. Users are encouraged to inspect the modelling assumptions of the treatment activities and when selecting the market to additionally inspect the treatment mix. Collection and transportation of this by-product is accounted in the respective market activity, users are advised to inspect and modify the average transportation distances for a case specific modelling.
506cf098-e378-4f71-9ada-b58847a1a041 | treatment of used door, outer, wood-aluminium, collection for final disposal | GLO | 2005 - 2022 | ordinary transforming activity | Waste Treatment & Recycling | 3821:Treatment and disposal of non-hazardous waste | E - Water supply; sewerage, waste management and remediation activities | 6f2eb438-cde2-4d07-a770-d023a988a9c4 | ByProduct | waste wood, untreated | 3928: Sawdust and wood waste and scrap | kg | 'waste wood, untreated' is a solid waste under the category of construction and demolition wastes. It can be sourced in many and various ways and therefore it can belong in the following waste categories: industrial. It is primarily generated in construction of building infrastructure and in different industrial applications like production of chemicals, natural fibres, paper and agricultural products, ect. 'waste wood, untreated' contain the following fractions: 100 % untreated waste wood chips. By the database default (and per unit of reference product),'waste wood, untreated' has 20% water on wet mass basis (80% dry matter) and Carbon present is of only non-fossil origin (48.63% on a dry matter basis). It has a lower heating value of 13.99 MJ/kg . This kind of by-product (recyclable or waste) is generated from ordinary transforming activities, and as such can be considered for modelling waste outputs of comparable composition. In the ecoinvent database, treatment option/s for this by-product include: deposition (sanitary landfill, unsanitary landfill), thermal (municipal incineration), uncontrolled forms of disposal (open dump, open burning). Based on the aforementioned treatments, this by-product receives, it is a non-hazardous waste. In addition, this by-product is used in the following processes: clinker production; heat production, untreated waste wood, at furnace 1000-5000 kW; heat production, untreated waste wood, at furnace 1000-5000 kW, state-of-the-art 2014. This by-product can be modelled on two levels: treatment activity and market activity. The former one refers to the specific technology treating the by-product while the latter level represents a mix of treatments. Users are encouraged to inspect the modelling assumptions of the treatment activities and when selecting the market to additionally inspect the treatment mix. Collection and transportation of this by-product is accounted in the respective market activity, users are advised to inspect and modify the average transportation distances for a case specific modelling.
dcbe5715-3ec2-53e1-a329-d0f1cbdea16e | evaporation of natural gas, import from DZ | Europe without Switzerland | 2000 - 2022 | ordinary transforming activity | Fuels | 3520:Manufacture of gas; distribution of gaseous fuels through mains | D - Electricity, gas, steam and air conditioning supply | a9007f10-7e39-4d50-8f4a-d6d03ce3d673 | ReferenceProduct | natural gas, high pressure | 12020: Natural gas, liquefied or in the gaseous state | m3 | ‘natural gas, high pressure' is a fossil fuel, for which a generic gross calorific value (GCV) of 40MJ/m3, a net calorific value (NCV) of 36.0 MJ/m3 and a density of 0.735kg/m3 for natural gas are applied, in line with the global statistics (referring to standard cubic meters, Sm3, measured at 15°C and 1013 mbar). It is used as a gaseous fuel and is sourced from oil and gas production and evaporation of liquid natural gas. The initial overpressure of the gas is 1-5 bar (1000-5000 hPa). Natural gas supplied at high pressure is predominantly used by large consumers, e.g., power plants and industries. | 014493-06-2
56f06caa-6487-42f8-9420-d69db04b1be0 | heat and power co-generation, wood chips, 6667 kW, state-of-the-art 2014 | US-NPCC | 2010 - 2022 | ordinary transforming activity | Heat; Electricity | 3530:Steam and air conditioning supply | D - Electricity, gas, steam and air conditioning supply | 71e2f1db-a2c5-44d0-8337-dfff15be974d | ReferenceProduct | heat, district or industrial, other than natural gas | 17300: Steam and hot water | MJ | This product represents heat measured in MJ. The heat is produced through various other means than natural gas. This includes burning of biomethane in gas turbine; biogas in co-gen gas engine; anthracite, coal, lignite briquettes and coke in stove; hardwood, logs, softwood, wood chips, wood pellets in furnaces and wood heaters; light fuel oil in boilers. Also contributing are heat from heat pumps and solar collectors. The dataset is targeted for district and industrial-scale heating.
56f06caa-6487-42f8-9420-d69db04b1be0 | heat and power co-generation, wood chips, 6667 kW, state-of-the-art 2014 | US-NPCC | 2010 - 2022 | ordinary transforming activity | Heat; Electricity | 3530:Steam and air conditioning supply | D - Electricity, gas, steam and air conditioning supply | 66c93e71-f32b-4591-901c-55395db5c132 | ByProduct | electricity, high voltage | 17100: Electrical energy | kWh | This product represents electrical energy measured in kWh. If electricity is taken from a market for electricity, the transmission infrastructure, country-specific losses and transformation losses (for markets for medium and low voltage) are included. Covers voltages above 24 kV.
56f06caa-6487-42f8-9420-d69db04b1be0 | heat and power co-generation, wood chips, 6667 kW, state-of-the-art 2014 | US-NPCC | 2010 - 2022 | ordinary transforming activity | Heat; Electricity | 3530:Steam and air conditioning supply | D - Electricity, gas, steam and air conditioning supply | 27da8130-82ba-485c-a800-b89efdcb0491 | ByProduct | municipal solid waste | 39910: Municipal waste | kg | 'municipal solid waste' is a solid waste under the category of residential wastes. It can be sourced in many and various ways and therefore it can belong in all waste categories (commercial and institutional, industrial and construction and demolition). It is primarily generated in a wide range of activities from many different sectors. 'municipal solid waste' contain the following fractions: plastics, paper, glass, metals, organic waste, textiles and potentially others. . By the database default (and per unit of reference product),'municipal solid waste' has 22.9% water on wet mass basis (77.1% dry matter) and Carbon present is of both fossil (17.15% on a dry matter basis), and non-fossil origin (26.17% on a dry matter basis). It has a lower heating value of 11.74 MJ/kg . This kind of by-product (recyclable or waste) is generated from ordinary transforming activities, and as such can be considered for modelling waste outputs of comparable composition. In the ecoinvent database, treatment option/s for this by-product include: deposition (sanitary landfill, unsanitary landfill), thermal (municipal incineration), uncontrolled forms of disposal (open dump, open burning). Based on the aforementioned treatments, this by-product receives, it is a non-hazardous waste. In addition, this by-product is used in the following processes: clinker production; treatment of municipal solid waste, incineration. This by-product can be modelled on two levels: treatment activity and market activity. The former one refers to the specific technology treating the by-product while the latter level represents a mix of treatments. Users are encouraged to inspect the modelling assumptions of the treatment activities and when selecting the market to additionally inspect the treatment mix. Collection and transportation of this by-product is accounted in the respective market activity, users are advised to inspect and modify the average transportation distances for a case specific modelling.
56f06caa-6487-42f8-9420-d69db04b1be0 | heat and power co-generation, wood chips, 6667 kW, state-of-the-art 2014 | US-NPCC | 2010 - 2022 | ordinary transforming activity | Heat; Electricity | 3530:Steam and air conditioning supply | D - Electricity, gas, steam and air conditioning supply | 1b30b018-ac39-41f4-a9e0-92057eef8bb8 | ByProduct | waste mineral oil | 39990: Other wastes n.e.c. | kg | 'waste mineral oil' is a liquid waste under the category of industrial wastes. It is primarily generated in a wide range of industrial activities in many different sectors. 'waste mineral oil' contain the following fractions: 100% waste mineral oil. By the database default (and per unit of reference product),'waste mineral oil' has 10% water on wet mass basis (90% dry matter) and Carbon present is of only fossil origin (86.44% on a dry matter basis). It has a higher heating value of 41.8 MJ/kg . This kind of by-product (recyclable or waste) is generated from ordinary transforming activities, and as such can be considered for modelling waste outputs of comparable composition. In the ecoinvent database, treatment option/s for this by-product include: thermal (hazardous waste incineration). Based on the aforementioned treatments this by-product receives, it is a hazardous waste. In addition, this by-product is used in the following processes: clinker production. This by-product can be modelled on two levels: treatment activity and market activity. The former one refers to the specific technology treating the by-product while the latter level represents a mix of treatments. Users are encouraged to inspect the modelling assumptions of the treatment activities and when selecting the market to additionally inspect the treatment mix. Collection and transportation of this by-product is accounted in the respective market activity, users are advised to inspect and modify the average transportation distances for a case specific modelling.
56f06caa-6487-42f8-9420-d69db04b1be0 | heat and power co-generation, wood chips, 6667 kW, state-of-the-art 2014 | US-NPCC | 2010 - 2022 | ordinary transforming activity | Heat; Electricity | 3530:Steam and air conditioning supply | D - Electricity, gas, steam and air conditioning supply | e8a51ec1-60cb-4ead-a948-ad1142c61918 | ByProduct | wastewater, average | 39990: Other wastes n.e.c. | m3 | 'wastewater, average' is a by-product (wastewater) produced from residential sources. It is generated from a wide range of residential, industrial and commercial activities. By the database default (and per unit of reference product),'wastewater, average' has the following physicochemical characteristics: C: 0.000000043979 kg/m3 , N: 0.031015 kg/m3 , P: 0.0044833 kg/m3. This by-product can have a regional-specific composition; users are prompted to refer to the properties of this wastewater (in activities treating them) for a detailed elemental composition. This kind of by-product (wastewater) is generated from ordinary transforming activities, and as such can be considered for modelling wastewater outputs of comparable composition. In the ecoinvent database, treatment option/s for this wastewater include: wastewater treatment plant. This by-product can be modelled on two levels: treatment activity and market activity. The former one refers to the specific technology treating the by-product while the latter level represents a mix of treatments. Users are encouraged to inspect the modelling assumptions of the treatment activities and when selecting the market to additionally inspect the treatment mix. Collection and transportation of wastewater is accounted in the respective market activity with the use of sewer infrastructure; Transportation of wastewater through a sewer grid results in losses until the wastewater enters the wastewater treatment plant. Direct emissions due to those losses are considered in the market activity. Losses are regional specific and thus users are encouraged to inspect the regional modelling assumptions.
56f06caa-6487-42f8-9420-d69db04b1be0 | heat and power co-generation, wood chips, 6667 kW, state-of-the-art 2014 | US-NPCC | 2010 - 2022 | ordinary transforming activity | Heat; Electricity | 3530:Steam and air conditioning supply | D - Electricity, gas, steam and air conditioning supply | a7abd72a-4d9c-4f99-abfc-3de79d425a96 | ByProduct | wood ash mixture, pure | 3928: Sawdust and wood waste and scrap | kg | 'wood ash mixture, pure' is a solid waste under the category of industrial wastes. It is primarily generated in heat generation from wood, as well as production and processing activities from different kind of wood e.g. tissue paper, particleboard, laminated timber, hardwood board, etc. 'wood ash mixture, pure' contain the following fractions: 100% ash from combustion of wood. By the database default (and per unit of reference product),'wood ash mixture, pure' has 0% water on wet mass basis (100% dry matter) and Carbon present is of only non-fossil origin (1.2% on a dry matter basis). It has no heating value. This kind of by-product (recyclable or waste) is generated from ordinary transforming activities, and as such can be considered for modelling waste outputs of comparable composition. In the ecoinvent database, treatment option/s for this by-product include: deposition (sanitary landfill, landfarming), thermal (municipal incineration). Based on the aforementioned treatments, this by-product receives, it is a non-hazardous waste. This by-product can be modelled on two levels: treatment activity and market activity. The former one refers to the specific technology treating the by-product while the latter level represents a mix of treatments. Users are encouraged to inspect the modelling assumptions of the treatment activities and when selecting the market to additionally inspect the treatment mix. Collection and transportation of this by-product is accounted in the respective market activity, users are advised to inspect and modify the average transportation distances for a case specific modelling.
bf3bbf52-5d6c-599d-95f7-8cc64c61a9ad | market for sulfidic tailings, from gold mine operation | CN | 2015 - 2022 | market activity | Waste Treatment & Recycling; Resource Extraction; Metals | 3822:Treatment and disposal of hazardous waste | E - Water supply; sewerage, waste management and remediation activities | 63bf19bc-8cbc-4d14-906e-abfa110dbb5f | ReferenceProduct | sulfidic tailings, from gold mine operation | 39990: Other wastes n.e.c. | kg | 'sulfidic tailings, from gold mine operation' is a solid waste under the category of industrial wastes. It is primarily generated in gold mine operation. 'sulfidic tailings, from gold mine operation' contain the following fractions: 100% gold mining sulfidic tailings. By the database default (and per unit of reference product),'sulfidic tailings, from gold mine operation' has 30% water on wet mass basis (70% dry matter) and Carbon present is of only fossil origin (0.88% on a dry matter basis). It has no heating value. This kind of by-product (recyclable or waste) is generated from ordinary transforming activities, and as such can be considered for modelling waste outputs of comparable composition. In the ecoinvent database, treatment option/s for this by-product include: deposition (impoundment, tailings impoundment). Based on the aforementioned treatments, this by-product receives, it is a hazardous waste. This by-product can be modelled on two levels: treatment activity and market activity. The former one refers to the specific technology treating the by-product while the latter level represents a mix of treatments. Users are encouraged to inspect the modelling assumptions of the treatment activities and when selecting the market to additionally inspect the treatment mix. Collection and transportation of this by-product is accounted in the respective market activity, users are advised to inspect and modify the average transportation distances for a case specific modelling.
4304939a-2f82-5ac5-8a9d-24155c82c714 | electricity, high voltage, import from HN | GT | 2012 - 2022 | ordinary transforming activity | Electricity | 3510:Electric power generation, transmission and distribution | D - Electricity, gas, steam and air conditioning supply | 66c93e71-f32b-4591-901c-55395db5c132 | ReferenceProduct | electricity, high voltage | 17100: Electrical energy | kWh | This product represents electrical energy measured in kWh. If electricity is taken from a market for electricity, the transmission infrastructure, country-specific losses and transformation losses (for markets for medium and low voltage) are included. Covers voltages above 24 kV.
a4830580-9afa-4254-95f5-daa228a98535 | wood preservation, oscillating pressure method, organic salt, Cr-free, outdoor use, ground contact | GLO | 2012 - 2022 | ordinary transforming activity | Wood | 1610:Sawmilling and planing of wood | C - Manufacturing | 54e33b92-508d-4799-ac3e-ea1f9d3aa239 | ReferenceProduct | wood preservation, oscillating pressure method, organic salt, Cr-free, outdoor use, ground contact | 54730: Painting services | kg | This is delivering the service of wood preservation with oscillating pressure method. The service represents the treatment of 1kg undried wood with wood preservative based on organic copper salts (Cu-HDO), for outdoor use with ground contact. The process includes the inputs of the wood preservative, electricity consumption, infrastructure,waste water/surface water treatment and emissions. The input of wood is excluded and should be added manually.
d183ca43-4005-5731-a103-f94b6f5729c3 | market for electricity, high voltage | CA-YK | 2014 - 2022 | market activity | Electricity | 3510:Electric power generation, transmission and distribution | D - Electricity, gas, steam and air conditioning supply | 66c93e71-f32b-4591-901c-55395db5c132 | ReferenceProduct | electricity, high voltage | 17100: Electrical energy | kWh | This product represents electrical energy measured in kWh. If electricity is taken from a market for electricity, the transmission infrastructure, country-specific losses and transformation losses (for markets for medium and low voltage) are included. Covers voltages above 24 kV.
8f5e480c-f73b-4de9-904a-c094b9dd2c2b | market for white asparagus | GLO | 2010 - 2022 | market activity | Agriculture & Animal Husbandry | 0113:Growing of vegetables and melons, roots and tubers | A - Agriculture, forestry and fishing | 1adeb48a-d94d-47f9-9bf2-583ba5c24a91 | ReferenceProduct | white asparagus | 01211: Asparagus | kg | The product 'white asparagus' is a vegetable. It is an annual crop.
8f5e480c-f73b-4de9-904a-c094b9dd2c2b | market for white asparagus | GLO | 2010 - 2022 | market activity | Agriculture & Animal Husbandry | 0113:Growing of vegetables and melons, roots and tubers | A - Agriculture, forestry and fishing | 50306184-2a7e-4825-8e5d-fe8e674d1274 | ByProduct | biowaste | 391: Wastes from food and tobacco industry | kg | 'biowaste' is a solid waste under the category of residential wastes. It can be sourced in many and various ways and therefore it can belong in all waste categories (commercial and institutional, industrial and construction and demolition). It is primarily generated in production, processing and transport of agricultural products. 'biowaste' contain the following fractions: 100% organic waste (green leaves, straw of cereal, manure liquid porc, manure liquid beef, manure solid, compost young, compost manure, etc). By the database default (and per unit of reference product),'biowaste' has 60% water on wet mass basis (40% dry matter) and Carbon present is of only non-fossil origin (16.24% on a dry matter basis). It has a higher heating value of 6.087 MJ/kg . This kind of by-product (recyclable or waste) is generated from ordinary transforming activities, and as such can be considered for modelling waste outputs of comparable composition. In the ecoinvent database, treatment option/s for this by-product include: biological (anaerobic digestion, industrial composting), thermal (municipal incineration), uncontrolled forms of disposal (open dump). Based on the aforementioned treatments, this by-product receives, it is a non-hazardous waste. In addition, this by-product is used in the following processes: clinker production. This by-product can be modelled on two levels: treatment activity and market activity. The former one refers to the specific technology treating the by-product while the latter level represents a mix of treatments. Users are encouraged to inspect the modelling assumptions of the treatment activities and when selecting the market to additionally inspect the treatment mix. Collection and transportation of this by-product is accounted in the respective market activity, users are advised to inspect and modify the average transportation distances for a case specific modelling.
81a14218-975e-4333-9d6e-9dffd5a24017 | pesticide production, unspecified | RER | 2000 - 2022 | ordinary transforming activity | Chemicals; Agriculture & Animal Husbandry | 2021:Manufacture of pesticides and other agrochemical products | C - Manufacturing | fb76d2b4-16bb-4373-bcdf-03545f362b83 | ReferenceProduct | pesticide, unspecified | 346: Fertilizers and pesticides | kg | 'pesticide, unspecified' is an organic substance with a CAS no. : . It is called 'pesticides' under IUPAC naming and its molecular formula is: . It is mostly liquid under normal conditions of temperature and pressure. The dataset was modelled from the arithmetic mean of all inputs and outputs of the production of several representing substances. The reference product is modelled to represent a pure substance Modelling this substance in a solution requires the user to add the solvent of their choice in their models. There is no publicly available information about the consumption of this substance on a consumer level. There is no publicly available information about the consumption of this substance on industrial sites.
81a14218-975e-4333-9d6e-9dffd5a24017 | pesticide production, unspecified | RER | 2000 - 2022 | ordinary transforming activity | Chemicals; Agriculture & Animal Husbandry | 2021:Manufacture of pesticides and other agrochemical products | C - Manufacturing | 240c1a3c-1aba-4528-afc3-3f27f56583be | ByProduct | inert waste, for final disposal | 39: Wastes or scraps | kg | 'inert waste, for final disposal' is a solid waste under the category of construction and demolition wastes. It can be sourced in many and various ways and therefore it can belong in the following waste categories: industrial. It is primarily generated in a wide range of production, construction activities in different sectors. 'inert waste, for final disposal' contain the following fractions: 100% inert waste (inorganic building materials like concrete and bricks, excavation materials, similar materials). By the database default (and per unit of reference product),'inert waste, for final disposal' has 0.5% water on wet mass basis (99.5% dry matter) and it has no Carbon content. It has no heating value. This kind of by-product (recyclable or waste) is generated from ordinary transforming activities, and as such can be considered for modelling waste outputs of comparable composition. In the ecoinvent database, treatment option/s for this by-product include: deposition (inert material landfill). Based on the aforementioned treatments, this by-product receives, it is a non-hazardous waste. This by-product can be modelled on two levels: treatment activity and market activity. The former one refers to the specific technology treating the by-product while the latter level represents a mix of treatments. Users are encouraged to inspect the modelling assumptions of the treatment activities and when selecting the market to additionally inspect the treatment mix. Collection and transportation of this by-product is accounted in the respective market activity, users are advised to inspect and modify the average transportation distances for a case specific modelling.
b3beffa5-82bf-5374-bab7-02dde7c76f4b | petrol production, unleaded, petroleum refinery operation | IN | 2014 - 2022 | ordinary transforming activity | Fuels | 1920:Manufacture of refined petroleum products | C - Manufacturing | e180c07f-fa94-4f7c-8a2f-32cb78f52bd6 | ReferenceProduct | petrol, unleaded | 333: Petroleum oils and oils obtained from bituminous materials, other than crude; preparations n.e.c. containing by […] | kg | 'petrol, unleaded' is a fossil fuel with a calorific value of 43.2 MJ/kg. It is used as a liquid fuel and is sourced from petroleum refineries. Its main applications are in the following sectors: domestic and industrial power source, automative fuel. | 086290-81-5
b3beffa5-82bf-5374-bab7-02dde7c76f4b | petrol production, unleaded, petroleum refinery operation | IN | 2014 - 2022 | ordinary transforming activity | Fuels | 1920:Manufacture of refined petroleum products | C - Manufacturing | e5208079-1561-4537-a1f8-863db2702d0f | ByProduct | hazardous waste, for incineration | 39: Wastes or scraps | kg | 'hazardous waste, for incineration' is a solid waste under the category of industrial wastes. It can be sourced in many and various ways and therefore it can belong in all waste categories (commercial and institutional, industrial and construction and demolition). It is primarily generated in a wide range of activities in different sectors. 'hazardous waste, for incineration' contain the following fractions: 100% average hazardous waste average (e.g. soil contaminated with mineral oil, acids, solvents, emulsions with metals, oil mixtures from e.g., oil separator, non-metallic shredder residues, electrostatic precipitator ashes from waste incineration, wastes and distillation residues from organic synthesis, or road gutter sludge). By the database default (and per unit of reference product),'hazardous waste, for incineration' has 25% water on wet mass basis (75% dry matter) and Carbon present is of only fossil origin (55.47% on a dry matter basis). It has a lower heating value of 17 MJ/kg . This kind of by-product (recyclable or waste) is generated from ordinary transforming activities, and as such can be considered for modelling waste outputs of comparable composition. In the ecoinvent database, treatment option/s for this by-product include: thermal (hazardous waste incineration). Based on the aforementioned treatments, this by-product receives, it is a hazardous waste. This by-product can be modelled on two levels: treatment activity and market activity. The former one refers to the specific technology treating the by-product while the latter level represents a mix of treatments. Users are encouraged to inspect the modelling assumptions of the treatment activities and when selecting the market to additionally inspect the treatment mix. Collection and transportation of this by-product is accounted in the respective market activity, users are advised to inspect and modify the average transportation distances for a case specific modelling.
b3beffa5-82bf-5374-bab7-02dde7c76f4b | petrol production, unleaded, petroleum refinery operation | IN | 2014 - 2022 | ordinary transforming activity | Fuels | 1920:Manufacture of refined petroleum products | C - Manufacturing | 6047c525-49b7-4a7d-baf6-a61283e5eda9 | ByProduct | hazardous waste, for underground deposit | 39: Wastes or scraps | kg | 'hazardous waste, for underground deposit' is a solid waste under the category of industrial wastes. It can be sourced in many and various ways and therefore it can belong in all waste categories (commercial and institutional, industrial and construction and demolition). It is primarily generated in a wide range of activities in different sectors. 'hazardous waste, for underground deposit' contain the following fractions: 100% inert waste meant for underground deposit. Due to lack of data, the composition of this waste is approximated with the known fraction of the municipal solid waste incineration residues. By the database default (and per unit of reference product),'hazardous waste, for underground deposit' has 0% water on wet mass basis (100% dry matter) and Carbon present is of only fossil origin (55.47% on a dry matter basis). It has no heating value. This kind of by-product (recyclable or waste) is generated from ordinary transforming activities, and as such can be considered for modelling waste outputs of comparable composition. In the ecoinvent database, treatment option/s for this by-product include: deposition (underground deposit). Based on the aforementioned treatments, this by-product receives, it is a hazardous waste. This by-product can be modelled on two levels: treatment activity and market activity. The former one refers to the specific technology treating the by-product while the latter level represents a mix of treatments. Users are encouraged to inspect the modelling assumptions of the treatment activities and when selecting the market to additionally inspect the treatment mix. Collection and transportation of this by-product is accounted in the respective market activity, users are advised to inspect and modify the average transportation distances for a case specific modelling.
b3beffa5-82bf-5374-bab7-02dde7c76f4b | petrol production, unleaded, petroleum refinery operation | IN | 2014 - 2022 | ordinary transforming activity | Fuels | 1920:Manufacture of refined petroleum products | C - Manufacturing | 6de9a46d-c36d-4485-a79c-93ba2b57563b | ByProduct | refinery sludge | 39920: Sewage sludge | kg | 'refinery sludge' is a solid waste under the category of industrial wastes. It is primarily generated in fuel and mineral oil refineries. 'refinery sludge' contain the following fractions: 100% refinery sludge. By the database default (and per unit of reference product),'refinery sludge' has 89.5% water on wet mass basis (10.5% dry matter) and Carbon present is of only fossil origin (76.79% on a dry matter basis). It has a lower heating value of 2.45 MJ/kg . This kind of by-product (recyclable or waste) is generated from ordinary transforming activities, and as such can be considered for modelling waste outputs of comparable composition. In the ecoinvent database, treatment option/s for this by-product include: deposition (sanitary landfill, landfarming), thermal (hazardous waste incineration). Based on the aforementioned treatments this by-product receives, it can be both a hazardous and a non-hazardous waste. This by-product can be modelled on two levels: treatment activity and market activity. The former one refers to the specific technology treating the by-product while the latter level represents a mix of treatments. Users are encouraged to inspect the modelling assumptions of the treatment activities and when selecting the market to additionally inspect the treatment mix. Collection and transportation of this by-product is accounted in the respective market activity, users are advised to inspect and modify the average transportation distances for a case specific modelling.
b3beffa5-82bf-5374-bab7-02dde7c76f4b | petrol production, unleaded, petroleum refinery operation | IN | 2014 - 2022 | ordinary transforming activity | Fuels | 1920:Manufacture of refined petroleum products | C - Manufacturing | 27a9b2b8-30cd-45a6-bf1a-9c1f7afde003 | ByProduct | waste gypsum | 39: Wastes or scraps | kg | 'waste gypsum' is a solid waste under the category of industrial wastes. It is primarily generated in refinery operation of various fuels. 'waste gypsum' contain the following fractions: 100% waste gypsum. By the database default (and per unit of reference product),'waste gypsum' has 19.4% water on wet mass basis (80.6% dry matter) and it has no Carbon content. It has no heating value. This kind of by-product (recyclable or waste) is generated from ordinary transforming activities, and as such can be considered for modelling waste outputs of comparable composition. In the ecoinvent database, treatment option/s for this by-product include: deposition (inert material landfill, sanitary landfill). Based on the aforementioned treatments, this by-product receives, it is a non-hazardous waste. This by-product can be modelled on two levels: treatment activity and market activity. The former one refers to the specific technology treating the by-product while the latter level represents a mix of treatments. Users are encouraged to inspect the modelling assumptions of the treatment activities and when selecting the market to additionally inspect the treatment mix. Collection and transportation of this by-product is accounted in the respective market activity, users are advised to inspect and modify the average transportation distances for a case specific modelling. | 013397-24-5
ce5fac99-890c-5d67-8bbf-d80f3f89f3d3 | market for tinplate, in mixed metal scrap | Europe without Switzerland | 2012 - 2022 | market activity | Waste Treatment & Recycling | 3830:Materials recovery | E - Water supply; sewerage, waste management and remediation activities | 31c5bd1a-78b7-58bc-8929-6f686ce2e810 | ReferenceProduct | tinplate, in mixed metal scrap | 39366: Waste and scrap of tin | kg | Source-segregated municipal solid waste fraction, typically collected separately or comingled with other recyclable metal fractions for sorting and recycling. Mixed metal scrap refers to the joint collection of waste tinplate, ferrous metal and aluminum. From the residues in sorting, it is assumed that 4% of the material is impurities, with the same composition as average residual MSW.
62cbce17-f3b3-4833-9b88-8fe59ae08f7b | electricity production, natural gas, combined cycle power plant | CA-ON | 2000 - 2022 | ordinary transforming activity | Electricity | 3510:Electric power generation, transmission and distribution | D - Electricity, gas, steam and air conditioning supply | 66c93e71-f32b-4591-901c-55395db5c132 | ReferenceProduct | electricity, high voltage | 17100: Electrical energy | kWh | This product represents electrical energy measured in kWh. If electricity is taken from a market for electricity, the transmission infrastructure, country-specific losses and transformation losses (for markets for medium and low voltage) are included. Covers voltages above 24 kV.
62cbce17-f3b3-4833-9b88-8fe59ae08f7b | electricity production, natural gas, combined cycle power plant | CA-ON | 2000 - 2022 | ordinary transforming activity | Electricity | 3510:Electric power generation, transmission and distribution | D - Electricity, gas, steam and air conditioning supply | cbe9c9dc-9b5e-40c0-a513-2db2d42e1b1f | ByProduct | residue from cooling tower | 39: Wastes or scraps | kg | 'residue from cooling tower' is a solid waste under the category of industrial wastes. It is primarily generated in chemicals production and heat and electricity production. 'residue from cooling tower' contain the following fractions: 100% cooling tower residue. By the database default (and per unit of reference product),'residue from cooling tower' has 30% water on wet mass basis (70% dry matter) and Carbon present is of only fossil origin (5.44% on a dry matter basis). It has no heating value. This kind of by-product (recyclable or waste) is generated from ordinary transforming activities, and as such can be considered for modelling waste outputs of comparable composition. In the ecoinvent database, treatment option/s for this by-product include: deposition (sanitary landfill). Based on the aforementioned treatments, this by-product receives, it is a non-hazardous waste. This by-product can be modelled on two levels: treatment activity and market activity. The former one refers to the specific technology treating the by-product while the latter level represents a mix of treatments. Users are encouraged to inspect the modelling assumptions of the treatment activities and when selecting the market to additionally inspect the treatment mix. Collection and transportation of this by-product is accounted in the respective market activity, users are advised to inspect and modify the average transportation distances for a case specific modelling.
441d7906-b896-466b-b825-eac19f5238dd | electricity production, solar thermal parabolic trough, 50 MW | ZA | 2010 - 2022 | ordinary transforming activity | Electricity | 3510:Electric power generation, transmission and distribution | D - Electricity, gas, steam and air conditioning supply | 66c93e71-f32b-4591-901c-55395db5c132 | ReferenceProduct | electricity, high voltage | 17100: Electrical energy | kWh | This product represents electrical energy measured in kWh. If electricity is taken from a market for electricity, the transmission infrastructure, country-specific losses and transformation losses (for markets for medium and low voltage) are included. Covers voltages above 24 kV.
3d720f75-9c72-4367-8ea6-a66030d2bf04 | electricity production, hydro, run-of-river | CZ | 1945 - 2022 | ordinary transforming activity | Electricity | 3510:Electric power generation, transmission and distribution | D - Electricity, gas, steam and air conditioning supply | 66c93e71-f32b-4591-901c-55395db5c132 | ReferenceProduct | electricity, high voltage | 17100: Electrical energy | kWh | This product represents electrical energy measured in kWh. If electricity is taken from a market for electricity, the transmission infrastructure, country-specific losses and transformation losses (for markets for medium and low voltage) are included. Covers voltages above 24 kV.
3d720f75-9c72-4367-8ea6-a66030d2bf04 | electricity production, hydro, run-of-river | CZ | 1945 - 2022 | ordinary transforming activity | Electricity | 3510:Electric power generation, transmission and distribution | D - Electricity, gas, steam and air conditioning supply | 1b30b018-ac39-41f4-a9e0-92057eef8bb8 | ByProduct | waste mineral oil | 39990: Other wastes n.e.c. | kg | 'waste mineral oil' is a liquid waste under the category of industrial wastes. It is primarily generated in a wide range of industrial activities in many different sectors. 'waste mineral oil' contain the following fractions: 100% waste mineral oil. By the database default (and per unit of reference product),'waste mineral oil' has 10% water on wet mass basis (90% dry matter) and Carbon present is of only fossil origin (86.44% on a dry matter basis). It has a higher heating value of 41.8 MJ/kg . This kind of by-product (recyclable or waste) is generated from ordinary transforming activities, and as such can be considered for modelling waste outputs of comparable composition. In the ecoinvent database, treatment option/s for this by-product include: thermal (hazardous waste incineration). Based on the aforementioned treatments this by-product receives, it is a hazardous waste. In addition, this by-product is used in the following processes: clinker production. This by-product can be modelled on two levels: treatment activity and market activity. The former one refers to the specific technology treating the by-product while the latter level represents a mix of treatments. Users are encouraged to inspect the modelling assumptions of the treatment activities and when selecting the market to additionally inspect the treatment mix. Collection and transportation of this by-product is accounted in the respective market activity, users are advised to inspect and modify the average transportation distances for a case specific modelling.
0abedc88-33a8-57c9-a93e-34c7a23d8bf7 | market for electricity, medium voltage | UY | 2014 - 2022 | market activity | Electricity | 3510:Electric power generation, transmission and distribution | D - Electricity, gas, steam and air conditioning supply | 759b89bd-3aa6-42ad-b767-5bb9ef5d331d | ReferenceProduct | electricity, medium voltage | 17100: Electrical energy | kWh | This product represents electrical energy measured in kWh. If electricity is taken from a market for electricity, the transmission infrastructure, country-specific losses and transformation losses (for markets for medium and low voltage) are included. Covers voltages between 1kV and 24 kV.
a1007d1e-eaa4-45ef-a3ba-21df518a99b6 | treatment of inert waste, inert material landfill | GLO | 1995 - 2022 | ordinary transforming activity | Waste Treatment & Recycling | 3821:Treatment and disposal of non-hazardous waste | E - Water supply; sewerage, waste management and remediation activities | 240c1a3c-1aba-4528-afc3-3f27f56583be | ReferenceProduct | inert waste, for final disposal | 39: Wastes or scraps | kg | 'inert waste, for final disposal' is a solid waste under the category of construction and demolition wastes. It can be sourced in many and various ways and therefore it can belong in the following waste categories: industrial. It is primarily generated in a wide range of production, construction activities in different sectors. 'inert waste, for final disposal' contain the following fractions: 100% inert waste (inorganic building materials like concrete and bricks, excavation materials, similar materials). By the database default (and per unit of reference product),'inert waste, for final disposal' has 0.5% water on wet mass basis (99.5% dry matter) and it has no Carbon content. It has no heating value. This kind of by-product (recyclable or waste) is generated from ordinary transforming activities, and as such can be considered for modelling waste outputs of comparable composition. In the ecoinvent database, treatment option/s for this by-product include: deposition (inert material landfill). Based on the aforementioned treatments, this by-product receives, it is a non-hazardous waste. This by-product can be modelled on two levels: treatment activity and market activity. The former one refers to the specific technology treating the by-product while the latter level represents a mix of treatments. Users are encouraged to inspect the modelling assumptions of the treatment activities and when selecting the market to additionally inspect the treatment mix. Collection and transportation of this by-product is accounted in the respective market activity, users are advised to inspect and modify the average transportation distances for a case specific modelling.
51175571-4e25-5a39-92d4-8f0b35703847 | market for waste polyethylene | ME | 2018 - 2022 | market activity | Waste Treatment & Recycling | 3821:Treatment and disposal of non-hazardous waste | E - Water supply; sewerage, waste management and remediation activities | 7ee0ddc3-924d-4339-b9bf-7856af6a698f | ReferenceProduct | waste polyethylene | 39270: Waste, parings and scrap of plastics | kg | 'waste polyethylene' is a solid waste under the category of construction and demolition wastes. It can be sourced in many and various ways and therefore it can belong in all waste categories (commercial and institutional, industrial and construction and demolition). It is primarily generated in a wide range of production and construction activities in many different sectors. 'waste polyethylene' contain the following fractions: 100% waste polyethylene. By the database default (and per unit of reference product),'waste polyethylene' has 0.4% water on wet mass basis (99.6% dry matter) and Carbon present is of only fossil origin (82.53% on a dry matter basis). It has a higher heating value of 42.82 MJ/kg . This kind of by-product (recyclable or waste) is generated from ordinary transforming activities, and as such can be considered for modelling waste outputs of comparable composition. In the ecoinvent database, treatment option/s for this by-product include: deposition (sanitary landfill, unsanitary landfill), thermal (municipal incineration), uncontrolled forms of disposal (open dump, open burning). Based on the aforementioned treatments, this by-product receives, it is a non-hazardous waste. This by-product can be modelled on two levels: treatment activity and market activity. The former one refers to the specific technology treating the by-product while the latter level represents a mix of treatments. Users are encouraged to inspect the modelling assumptions of the treatment activities and when selecting the market to additionally inspect the treatment mix. Collection and transportation of this by-product is accounted in the respective market activity, users are advised to inspect and modify the average transportation distances for a case specific modelling. | 009002-88-4
ac009586-16c3-4d50-99b9-abfa11ccecf0 | treatment of waste polyethylene terephthalate, open dump, hyperarid infiltration class (-250mm) | GLO | 2006 - 2022 | ordinary transforming activity | Waste Treatment & Recycling | 3821:Treatment and disposal of non-hazardous waste | E - Water supply; sewerage, waste management and remediation activities | dcb70fd5-e305-4920-b68b-40697cc6a206 | ReferenceProduct | waste polyethylene terephthalate | 39270: Waste, parings and scrap of plastics | kg | 'waste polyethylene terephthalate' is a solid waste under the category of industrial wastes. It can be sourced in many and various ways and therefore it can belong in all waste categories (commercial and institutional, industrial and construction and demolition). It is primarily generated in ventilation systems, textiles, primary zinc production and purification of used vegetable cooking oil. 'waste polyethylene terephthalate' contain the following fractions: 100% waste polyethylene terephthalate (PET). By the database default (and per unit of reference product),'waste polyethylene terephthalate' has 0.2% water on wet mass basis (99.8% dry matter) and Carbon present is of only fossil origin (55.41% on a dry matter basis). It has a higher heating value of 23.13 MJ/kg . This kind of by-product (recyclable or waste) is generated from ordinary transforming activities, and as such can be considered for modelling waste outputs of comparable composition. In the ecoinvent database, treatment option/s for this by-product include: deposition (sanitary landfill, unsanitary landfill), thermal (municipal incineration), uncontrolled forms of disposal (open dump, open burning). Based on the aforementioned treatments, this by-product receives, it is a non-hazardous waste. This by-product can be modelled on two levels: treatment activity and market activity. The former one refers to the specific technology treating the by-product while the latter level represents a mix of treatments. Users are encouraged to inspect the modelling assumptions of the treatment activities and when selecting the market to additionally inspect the treatment mix. Collection and transportation of this by-product is accounted in the respective market activity, users are advised to inspect and modify the average transportation distances for a case specific modelling. | 025038-59-9
5f938b53-b959-54a1-98cb-561c804cf3ff | water pump operation, diesel | TN | 2014 - 2022 | ordinary transforming activity | Water Supply; Agriculture & Animal Husbandry | 0161:Support activities for crop production | A - Agriculture, forestry and fishing | 36d054aa-1fc1-46a5-9267-1575039b651b | ReferenceProduct | water pump operation, diesel | 83327: Engineering services for water, sewerage and drainage projects | MJ | 'water pump operation, diesel' describes the use of a fossil fuel. It is used as a liquid fuel and is sourced from distillation of heavy oil. This exchange provides the service of operating a water pump with a diesel engine with 1 MJ of diesel. With a LHV of appoximately 42.8 MJ/kg, this equals to 0.0234 kg diesel. The services includes (air) emissions, the production and provision of fuel and the water pump.
5f938b53-b959-54a1-98cb-561c804cf3ff | water pump operation, diesel | TN | 2014 - 2022 | ordinary transforming activity | Water Supply; Agriculture & Animal Husbandry | 0161:Support activities for crop production | A - Agriculture, forestry and fishing | 1b30b018-ac39-41f4-a9e0-92057eef8bb8 | ByProduct | waste mineral oil | 39990: Other wastes n.e.c. | kg | 'waste mineral oil' is a liquid waste under the category of industrial wastes. It is primarily generated in a wide range of industrial activities in many different sectors. 'waste mineral oil' contain the following fractions: 100% waste mineral oil. By the database default (and per unit of reference product),'waste mineral oil' has 10% water on wet mass basis (90% dry matter) and Carbon present is of only fossil origin (86.44% on a dry matter basis). It has a higher heating value of 41.8 MJ/kg . This kind of by-product (recyclable or waste) is generated from ordinary transforming activities, and as such can be considered for modelling waste outputs of comparable composition. In the ecoinvent database, treatment option/s for this by-product include: thermal (hazardous waste incineration). Based on the aforementioned treatments this by-product receives, it is a hazardous waste. In addition, this by-product is used in the following processes: clinker production. This by-product can be modelled on two levels: treatment activity and market activity. The former one refers to the specific technology treating the by-product while the latter level represents a mix of treatments. Users are encouraged to inspect the modelling assumptions of the treatment activities and when selecting the market to additionally inspect the treatment mix. Collection and transportation of this by-product is accounted in the respective market activity, users are advised to inspect and modify the average transportation distances for a case specific modelling.
bff3e6b6-858e-473b-ad8b-121139c2663f | market for aluminium removed by turning, average, conventional | GLO | 2011 - 2022 | market activity | Metals | 2592:Treatment and coating of metals; machining | C - Manufacturing | 63b19600-43b7-42f4-bb72-172da4012027 | ReferenceProduct | aluminium removed by turning, average, conventional | 39363: Waste and scrap of aluminium | kg | This is delivering the service of 'aluminium removed by turning, average, conventional'. Turning is a chipping process where the piece of material is rotating while the cutting tool is not. It can be applied to both inside and outside of the piece to be machined and it is normally used to produce cylindrical shapes. It is performed in metals, wood and plastic materials. The process is conventional, meaning that it is controlled manually and needs constant supervision. This dataset represents the turning of 1 kg of aluminium. The service includes materials input, production infrastructure, machinery and electricity consumption. Degreasing is not included and has to be added if necessary.
de9b90c1-ecaa-4a72-bb94-a43d1447970c | wire drawing, copper | RER | 2000 - 2022 | ordinary transforming activity | Metals | 2420:Manufacture of basic precious and other non-ferrous metals | C - Manufacturing | cdb7b939-f508-49ed-80f3-b39f6137fe1c | ReferenceProduct | wire drawing, copper | 41513: Wire of copper | kg | 'wire drawing, copper' is a process that belongs to the metal sector. It is a wire with cross sections ranging from 1.6 to 3.5 mm and higher and it is made by copper. The process does not include the copper input. that is a transition metal. It is a direct product of drawing and it is in a form of wire. It can be used in the following applications and/or processes: telecommunications, electricity supply, automobile industry, jewelery, etc.
de9b90c1-ecaa-4a72-bb94-a43d1447970c | wire drawing, copper | RER | 2000 - 2022 | ordinary transforming activity | Metals | 2420:Manufacture of basic precious and other non-ferrous metals | C - Manufacturing | 6047c525-49b7-4a7d-baf6-a61283e5eda9 | ByProduct | hazardous waste, for underground deposit | 39: Wastes or scraps | kg | 'hazardous waste, for underground deposit' is a solid waste under the category of industrial wastes. It can be sourced in many and various ways and therefore it can belong in all waste categories (commercial and institutional, industrial and construction and demolition). It is primarily generated in a wide range of activities in different sectors. 'hazardous waste, for underground deposit' contain the following fractions: 100% inert waste meant for underground deposit. Due to lack of data, the composition of this waste is approximated with the known fraction of the municipal solid waste incineration residues. By the database default (and per unit of reference product),'hazardous waste, for underground deposit' has 0% water on wet mass basis (100% dry matter) and Carbon present is of only fossil origin (55.47% on a dry matter basis). It has no heating value. This kind of by-product (recyclable or waste) is generated from ordinary transforming activities, and as such can be considered for modelling waste outputs of comparable composition. In the ecoinvent database, treatment option/s for this by-product include: deposition (underground deposit). Based on the aforementioned treatments, this by-product receives, it is a hazardous waste. This by-product can be modelled on two levels: treatment activity and market activity. The former one refers to the specific technology treating the by-product while the latter level represents a mix of treatments. Users are encouraged to inspect the modelling assumptions of the treatment activities and when selecting the market to additionally inspect the treatment mix. Collection and transportation of this by-product is accounted in the respective market activity, users are advised to inspect and modify the average transportation distances for a case specific modelling.
de9b90c1-ecaa-4a72-bb94-a43d1447970c | wire drawing, copper | RER | 2000 - 2022 | ordinary transforming activity | Metals | 2420:Manufacture of basic precious and other non-ferrous metals | C - Manufacturing | 27da8130-82ba-485c-a800-b89efdcb0491 | ByProduct | municipal solid waste | 39910: Municipal waste | kg | 'municipal solid waste' is a solid waste under the category of residential wastes. It can be sourced in many and various ways and therefore it can belong in all waste categories (commercial and institutional, industrial and construction and demolition). It is primarily generated in a wide range of activities from many different sectors. 'municipal solid waste' contain the following fractions: plastics, paper, glass, metals, organic waste, textiles and potentially others. . By the database default (and per unit of reference product),'municipal solid waste' has 22.9% water on wet mass basis (77.1% dry matter) and Carbon present is of both fossil (17.15% on a dry matter basis), and non-fossil origin (26.17% on a dry matter basis). It has a lower heating value of 11.74 MJ/kg . This kind of by-product (recyclable or waste) is generated from ordinary transforming activities, and as such can be considered for modelling waste outputs of comparable composition. In the ecoinvent database, treatment option/s for this by-product include: deposition (sanitary landfill, unsanitary landfill), thermal (municipal incineration), uncontrolled forms of disposal (open dump, open burning). Based on the aforementioned treatments, this by-product receives, it is a non-hazardous waste. In addition, this by-product is used in the following processes: clinker production; treatment of municipal solid waste, incineration. This by-product can be modelled on two levels: treatment activity and market activity. The former one refers to the specific technology treating the by-product while the latter level represents a mix of treatments. Users are encouraged to inspect the modelling assumptions of the treatment activities and when selecting the market to additionally inspect the treatment mix. Collection and transportation of this by-product is accounted in the respective market activity, users are advised to inspect and modify the average transportation distances for a case specific modelling.
de9b90c1-ecaa-4a72-bb94-a43d1447970c | wire drawing, copper | RER | 2000 - 2022 | ordinary transforming activity | Metals | 2420:Manufacture of basic precious and other non-ferrous metals | C - Manufacturing | 1b30b018-ac39-41f4-a9e0-92057eef8bb8 | ByProduct | waste mineral oil | 39990: Other wastes n.e.c. | kg | 'waste mineral oil' is a liquid waste under the category of industrial wastes. It is primarily generated in a wide range of industrial activities in many different sectors. 'waste mineral oil' contain the following fractions: 100% waste mineral oil. By the database default (and per unit of reference product),'waste mineral oil' has 10% water on wet mass basis (90% dry matter) and Carbon present is of only fossil origin (86.44% on a dry matter basis). It has a higher heating value of 41.8 MJ/kg . This kind of by-product (recyclable or waste) is generated from ordinary transforming activities, and as such can be considered for modelling waste outputs of comparable composition. In the ecoinvent database, treatment option/s for this by-product include: thermal (hazardous waste incineration). Based on the aforementioned treatments this by-product receives, it is a hazardous waste. In addition, this by-product is used in the following processes: clinker production. This by-product can be modelled on two levels: treatment activity and market activity. The former one refers to the specific technology treating the by-product while the latter level represents a mix of treatments. Users are encouraged to inspect the modelling assumptions of the treatment activities and when selecting the market to additionally inspect the treatment mix. Collection and transportation of this by-product is accounted in the respective market activity, users are advised to inspect and modify the average transportation distances for a case specific modelling.
b5ed737e-8ae8-59e5-915c-38998caaa0b5 | market for sawnwood, lath, hardwood, raw, dried (u=20%) | Europe without Switzerland | 2019 - 2022 | market activity | Wood | 1610:Sawmilling and planing of wood | C - Manufacturing | 45c9c99d-a8e1-43f7-afab-7610034ad887 | ReferenceProduct | sawnwood, lath, hardwood, raw, dried (u=20%) | 31102: Wood, sawn or chipped lengthwise, sliced or peeled, of a thickness exceeding 6 mm, of non-coniferous wood | m3 | The product 'sawnwood, lath, hardwood, raw, dried (u=20%)' represents sawn, hardwood which has been kiln or air dried to a water content (water in wet mass [kg] / dry mass [kg]) of 20 %. Laths are, similar to beams, flat wooden construction elements with a cross section from 20mmx40mm to most commonly 40mmx60mm. Production takes place at a sawmill. Sawnwood is used as a construction material, for the production of wooden furniture, glued laminated timber, and wooden boards. Laths are mainly used in substructure for facades, floors and inner plating of walls.
dcef6560-5d02-45cb-8b48-c13e8447e14f | treatment of scrap steel, inert material landfill | GLO | 1995 - 2022 | ordinary transforming activity | Waste Treatment & Recycling | 3821:Treatment and disposal of non-hazardous waste | E - Water supply; sewerage, waste management and remediation activities | d1a4a803-c563-4740-84cf-3c21a488bd74 | ReferenceProduct | scrap steel | 39310: Slag, dross, scalings and other waste from the manufacture of iron or steel | kg | 'scrap steel' is a solid waste under the category of industrial wastes. It can be sourced in many and various ways and therefore it can belong in the following waste categories: construction and demolition. It is primarily generated in a wide range of production activities in many different sectors. 'scrap steel' contain the following fractions: 100& steel scrap. By the database default (and per unit of reference product),'scrap steel' has 0% water on wet mass basis (100% dry matter) and it has no Carbon content. It has no heating value. This kind of by-product (recyclable or waste) is generated from ordinary transforming activities, and as such can be considered for modelling waste outputs of comparable composition. In the ecoinvent database, treatment option/s for this by-product include: deposition (inert material landfill), thermal (municipal incineration). Based on the aforementioned treatments, this by-product receives, it is a non-hazardous waste. In addition, this by-product is used in the following processes: clinker production. This by-product can be modelled on two levels: treatment activity and market activity. The former one refers to the specific technology treating the by-product while the latter level represents a mix of treatments. Users are encouraged to inspect the modelling assumptions of the treatment activities and when selecting the market to additionally inspect the treatment mix. Collection and transportation of this by-product is accounted in the respective market activity, users are advised to inspect and modify the average transportation distances for a case specific modelling. | 007439-89-6
a04695f4-d64a-4328-a69f-a0dc93efe337 | wood preservation, hot/cold dipping, creosote, outdoor use, ground contact | GLO | 2008 - 2022 | ordinary transforming activity | Wood | 1610:Sawmilling and planing of wood | C - Manufacturing | e908b21f-e465-4556-82ad-eb2091d8b06c | ReferenceProduct | wood preservation, hot/cold dipping, creosote, outdoor use, ground contact | 54730: Painting services | kg | This is delivering the service of wood preservation with a hot/cold dipping method. The service represents the surface treatment of 1kg wood with creosote in a hot-cold dipping bath processs as a type of open tank impregnation, for outdoor use with ground contact. The process includes inputs of creosote, electricity and heat consumption, infrastructure, emissions and end-of-life for mineral oil used for lubrication. The input of wood is excluded and should be added manually.
a04695f4-d64a-4328-a69f-a0dc93efe337 | wood preservation, hot/cold dipping, creosote, outdoor use, ground contact | GLO | 2008 - 2022 | ordinary transforming activity | Wood | 1610:Sawmilling and planing of wood | C - Manufacturing | 1b30b018-ac39-41f4-a9e0-92057eef8bb8 | ByProduct | waste mineral oil | 39990: Other wastes n.e.c. | kg | 'waste mineral oil' is a liquid waste under the category of industrial wastes. It is primarily generated in a wide range of industrial activities in many different sectors. 'waste mineral oil' contain the following fractions: 100% waste mineral oil. By the database default (and per unit of reference product),'waste mineral oil' has 10% water on wet mass basis (90% dry matter) and Carbon present is of only fossil origin (86.44% on a dry matter basis). It has a higher heating value of 41.8 MJ/kg . This kind of by-product (recyclable or waste) is generated from ordinary transforming activities, and as such can be considered for modelling waste outputs of comparable composition. In the ecoinvent database, treatment option/s for this by-product include: thermal (hazardous waste incineration). Based on the aforementioned treatments this by-product receives, it is a hazardous waste. In addition, this by-product is used in the following processes: clinker production. This by-product can be modelled on two levels: treatment activity and market activity. The former one refers to the specific technology treating the by-product while the latter level represents a mix of treatments. Users are encouraged to inspect the modelling assumptions of the treatment activities and when selecting the market to additionally inspect the treatment mix. Collection and transportation of this by-product is accounted in the respective market activity, users are advised to inspect and modify the average transportation distances for a case specific modelling.
402d03a8-9316-4bf0-ac81-ac6d52cac124 | transport, freight, train with reefer, freezing | GLO | 2010 - 2022 | ordinary transforming activity | Transport | 4912:Freight rail transport | H - Transportation and storage | 7566f905-29c9-45d6-b2ff-65980f38e3a0 | ReferenceProduct | transport, freight, train with reefer, freezing | 65121: Railway transport services of freight by refrigerator cars | metric ton*km | This is delivering the service of transportation of 1 metric ton across the distance of 1 km. This service only considers the transportation of goods in a frozen and controlled atmosphere. The train operates with diesel, electricity or hard coal, in an average train speed of 40 km/hour. It has a mass of 1000 Gt. The transport node indirectly considers empty trips (if any) by taking into account the total amount of freight transported throughout the lifetime of the mobile infrastructure.
f1a76265-ff73-4766-aa50-8710b00dd437 | market for hexamethyldisilazane | GLO | 2011 - 2022 | market activity | Chemicals | 2011:Manufacture of basic chemicals | C - Manufacturing | 1a7d7241-bf40-4310-ac79-e8d950ee7fd8 | ReferenceProduct | hexamethyldisilazane | 34150: Amine-function compounds; oxygen-function amino-compounds, except lysine and its esters and salts thereof and […] | kg | 'hexamethyldisilazane' is an organic substance with a CAS no. : 000999-97-3. It is called '[dimethyl-(trimethylsilylamino)silyl]methane' under IUPAC naming and its molecular formula is: C6H19NSi2. It is liquid under normal conditions of temperature and pressure with an ammonia-like odor. It is modelled as a pure substance. Modelling this substance in a solution requires the user to add the solvent of their choice in their models. There is no publicly available information about the consumption of this substance on a consumer level. On industrial sites, the substance is used for the manufacture of products in the following sectors: chemicals. | 000999-97-3
5ff4041a-d8fd-442a-85d9-717ad9c29679 | electricity, high voltage, import from CA-QC | CA-NF | 2013 - 2022 | ordinary transforming activity | Electricity | 3510:Electric power generation, transmission and distribution | D - Electricity, gas, steam and air conditioning supply | 66c93e71-f32b-4591-901c-55395db5c132 | ReferenceProduct | electricity, high voltage | 17100: Electrical energy | kWh | This product represents electrical energy measured in kWh. If electricity is taken from a market for electricity, the transmission infrastructure, country-specific losses and transformation losses (for markets for medium and low voltage) are included. Covers voltages above 24 kV.
92a5ec6b-66c6-4276-b8b8-493b6a874ca3 | electricity production, hydro, pumped storage | CA-AB | 1945 - 2022 | ordinary transforming activity | Electricity | 3510:Electric power generation, transmission and distribution | D - Electricity, gas, steam and air conditioning supply | 66c93e71-f32b-4591-901c-55395db5c132 | ReferenceProduct | electricity, high voltage | 17100: Electrical energy | kWh | This product represents electrical energy measured in kWh. If electricity is taken from a market for electricity, the transmission infrastructure, country-specific losses and transformation losses (for markets for medium and low voltage) are included. Covers voltages above 24 kV.
92a5ec6b-66c6-4276-b8b8-493b6a874ca3 | electricity production, hydro, pumped storage | CA-AB | 1945 - 2022 | ordinary transforming activity | Electricity | 3510:Electric power generation, transmission and distribution | D - Electricity, gas, steam and air conditioning supply | 1b30b018-ac39-41f4-a9e0-92057eef8bb8 | ByProduct | waste mineral oil | 39990: Other wastes n.e.c. | kg | 'waste mineral oil' is a liquid waste under the category of industrial wastes. It is primarily generated in a wide range of industrial activities in many different sectors. 'waste mineral oil' contain the following fractions: 100% waste mineral oil. By the database default (and per unit of reference product),'waste mineral oil' has 10% water on wet mass basis (90% dry matter) and Carbon present is of only fossil origin (86.44% on a dry matter basis). It has a higher heating value of 41.8 MJ/kg . This kind of by-product (recyclable or waste) is generated from ordinary transforming activities, and as such can be considered for modelling waste outputs of comparable composition. In the ecoinvent database, treatment option/s for this by-product include: thermal (hazardous waste incineration). Based on the aforementioned treatments this by-product receives, it is a hazardous waste. In addition, this by-product is used in the following processes: clinker production. This by-product can be modelled on two levels: treatment activity and market activity. The former one refers to the specific technology treating the by-product while the latter level represents a mix of treatments. Users are encouraged to inspect the modelling assumptions of the treatment activities and when selecting the market to additionally inspect the treatment mix. Collection and transportation of this by-product is accounted in the respective market activity, users are advised to inspect and modify the average transportation distances for a case specific modelling.
e2b206f8-8e66-4247-8315-ed8c93a5733b | sugar beet production | FR | 2006 - 2022 | ordinary transforming activity | Agriculture & Animal Husbandry | 0113:Growing of vegetables and melons, roots and tubers | A - Agriculture, forestry and fishing | 560e69eb-413e-49db-8796-3dd103ae8888 | ReferenceProduct | sugar beet | 01801: Sugar beet | kg | The product 'sugar beet' is a vegetable. It is an annual crop.
545be9f8-814a-49a7-9eea-5e41d07c9a09 | treatment of used electric bicycle | CH | 2007 - 2022 | ordinary transforming activity | Waste Treatment & Recycling; Infrastructure & Machinery | 3830:Materials recovery | E - Water supply; sewerage, waste management and remediation activities | 421b0261-a1c0-4546-94f5-dfc8c6dfcc11 | ReferenceProduct | used electric bicycle | 39990: Other wastes n.e.c. | unit | 'used electric bicycle' is a solid waste under the category of residential, commercial and institutional wastes. It is primarily generated in end-of-life of electric bicycle. 'used electric bicycle' contain the following fractions: aluminium, steel, rubber, battery and plastic mixture. By the database default (and per unit of reference product),'used electric bicycle' has 0% water on wet mass basis (100% dry matter) and Carbon present is of only fossil origin (12.84% on a dry matter basis). It has no heating value. This kind of by-product (recyclable or waste) is generated from ordinary transforming activities, and as such can be considered for modelling waste outputs of comparable composition. In the ecoinvent database, this by-product is used in the following processes: treatment of used electric bicycle. Based on the aforementioned treatments, this by-product receives, it is a non-hazardous waste. This by-product can be modelled on two levels: treatment activity and market activity. The former one refers to the specific technology treating the by-product while the latter level represents a mix of treatments. Users are encouraged to inspect the modelling assumptions of the treatment activities and when selecting the market to additionally inspect the treatment mix. Collection and transportation of this by-product is accounted in the respective market activity, users are advised to inspect and modify the average transportation distances for a case specific modelling.
545be9f8-814a-49a7-9eea-5e41d07c9a09 | treatment of used electric bicycle | CH | 2007 - 2022 | ordinary transforming activity | Waste Treatment & Recycling; Infrastructure & Machinery | 3830:Materials recovery | E - Water supply; sewerage, waste management and remediation activities | e3c4c750-7765-43b6-802b-8dbe05270f05 | ByProduct | used Li-ion battery | 39990: Other wastes n.e.c. | kg | 'used Li-ion battery' is a solid waste under the category of residential, commercial and institutional wastes. It can be sourced in many and various ways and therefore it can belong in the following waste categories: industrial. It is primarily generated in end-of-life of Li-ion battery, electric bicycle, motor scooter and laptop computer. 'used Li-ion battery' contain the following fractions: cobalt, iron, lithium carbonate, graphical paper, gypsum and plastic waste. By the database default (and per unit of reference product),'used Li-ion battery' has 0% water on wet mass basis (100% dry matter) and Carbon present is of only fossil origin (32.8% on a dry matter basis). It has no heating value. This kind of by-product (recyclable or waste) is generated from ordinary transforming activities, and as such can be considered for modelling waste outputs of comparable composition. In the ecoinvent database, this by-product is used in the following processes: treatment of used Li-ion battery, hydrometallurgical treatment; treatment of used Li-ion battery, pyrometallurgical treatment. Based on the aforementioned treatments, this by-product receives, it is a non-hazardous waste. This by-product can be modelled on two levels: treatment activity and market activity. The former one refers to the specific technology treating the by-product while the latter level represents a mix of treatments. Users are encouraged to inspect the modelling assumptions of the treatment activities and when selecting the market to additionally inspect the treatment mix. Collection and transportation of this by-product is accounted in the respective market activity, users are advised to inspect and modify the average transportation distances for a case specific modelling.
545be9f8-814a-49a7-9eea-5e41d07c9a09 | treatment of used electric bicycle | CH | 2007 - 2022 | ordinary transforming activity | Waste Treatment & Recycling; Infrastructure & Machinery | 3830:Materials recovery | E - Water supply; sewerage, waste management and remediation activities | 88afd721-07ec-4910-a004-fa3fecb6bf70 | ByProduct | waste plastic, mixture | 39270: Waste, parings and scrap of plastics | kg | 'waste plastic, mixture' is a solid waste under the category of construction and demolition wastes. It can be sourced in many and various ways and therefore it can belong in all waste categories (commercial and institutional, industrial and construction and demolition). It is primarily generated in a wide range of production activities in many different sectors, like building infrastructure, production of plastics, chemicals, aircrafts, ferries, heavy machinery, etc. 'waste plastic, mixture' contain the following fractions: 100% waste mixed plastics. By the database default (and per unit of reference product),'waste plastic, mixture' has 15.3% water on wet mass basis (84.7% dry matter) and Carbon present is of only fossil origin (74.73% on a dry matter basis). It has a higher heating value of 34.05 MJ/kg . This kind of by-product (recyclable or waste) is generated from ordinary transforming activities, and as such can be considered for modelling waste outputs of comparable composition. In the ecoinvent database, treatment option/s for this by-product include: deposition (sanitary landfill, unsanitary landfill), thermal (municipal incineration), uncontrolled forms of disposal (open dump, open burning). Based on the aforementioned treatments, this by-product receives, it is a non-hazardous waste. In addition, this by-product is used in the following processes: clinker production. This by-product can be modelled on two levels: treatment activity and market activity. The former one refers to the specific technology treating the by-product while the latter level represents a mix of treatments. Users are encouraged to inspect the modelling assumptions of the treatment activities and when selecting the market to additionally inspect the treatment mix. Collection and transportation of this by-product is accounted in the respective market activity, users are advised to inspect and modify the average transportation distances for a case specific modelling.
545be9f8-814a-49a7-9eea-5e41d07c9a09 | treatment of used electric bicycle | CH | 2007 - 2022 | ordinary transforming activity | Waste Treatment & Recycling; Infrastructure & Machinery | 3830:Materials recovery | E - Water supply; sewerage, waste management and remediation activities | 7513d2f5-d7ee-497b-971b-a5ad34ab5c83 | ByProduct | waste rubber, unspecified | 39: Wastes or scraps | kg | 'waste rubber, unspecified' is a solid waste under the category of construction and demolition wastes. It can be sourced in many and various ways and therefore it can belong in all waste categories (commercial and institutional, industrial and construction and demolition). It is primarily generated in a wide range of production, construction and maintenance activities in many different sectors. 'waste rubber, unspecified' contain the following fractions: 100% waste rubber. By the database default (and per unit of reference product),'waste rubber, unspecified' has 0% water on wet mass basis (100% dry matter) and Carbon present is of only fossil origin (85.3% on a dry matter basis). It has a higher heating value of 29.3 MJ/kg . This kind of by-product (recyclable or waste) is generated from ordinary transforming activities, and as such can be considered for modelling waste outputs of comparable composition. In the ecoinvent database, treatment option/s for this by-product include: thermal (municipal incineration). Based on the aforementioned treatments, this by-product receives, it is a non-hazardous waste. In addition, this by-product is used in the following processes: clinker production. This by-product can be modelled on two levels: treatment activity and market activity. The former one refers to the specific technology treating the by-product while the latter level represents a mix of treatments. Users are encouraged to inspect the modelling assumptions of the treatment activities and when selecting the market to additionally inspect the treatment mix. Collection and transportation of this by-product is accounted in the respective market activity, users are advised to inspect and modify the average transportation distances for a case specific modelling.
545be9f8-814a-49a7-9eea-5e41d07c9a09 | treatment of used electric bicycle | CH | 2007 - 2022 | ordinary transforming activity | Waste Treatment & Recycling; Infrastructure & Machinery | 3830:Materials recovery | E - Water supply; sewerage, waste management and remediation activities | 6b1b5ebf-b850-4c23-9a43-7208d4347d31 | ByProduct | zinc in car shredder residue | 39365: Waste and scrap of zinc | kg | 'zinc in car shredder residue' is a solid waste under the category of industrial wastes. It is primarily generated in automotive shredding and window frame treatment processes. 'zinc in car shredder residue' contain the following fractions: 50% zinc in Automotive Shredder Residue (ASR) burnable and 50% zinc in ASR inert. By the database default (and per unit of reference product),'zinc in car shredder residue' has 0% water on wet mass basis (100% dry matter) and it has no Carbon content. It has no heating value. This kind of by-product (recyclable or waste) is generated in a specific treatment process, and as such is not intended to be used as for modelling waste outputs from other activities. In the ecoinvent database, treatment option/s for this by-product include: thermal (municipal incineration). Based on the aforementioned treatments, this by-product receives, it is a non-hazardous waste. This by-product can be modelled on two levels: treatment activity and market activity. The former one refers to the specific technology treating the by-product while the latter level represents a mix of treatments. Users are encouraged to inspect the modelling assumptions of the treatment activities and when selecting the market to additionally inspect the treatment mix. Collection and transportation of this by-product is accounted in the respective market activity, users are advised to inspect and modify the average transportation distances for a case specific modelling. | 007440-66-6
e902ddc3-882a-588f-8efd-5df6a45c9163 | market for bottom ash, MSWI-WWT, WW from concrete production | GLO | 2010 - 2022 | market activity | Waste Treatment & Recycling | 3821:Treatment and disposal of non-hazardous waste | E - Water supply; sewerage, waste management and remediation activities | ab03d317-2b8c-48dc-b406-a7257b645b39 | ReferenceProduct | bottom ash, MSWI-WWT, WW from concrete production | 3932: Ash and residue (except from the manufacture of iron or steel), containing metals or metallic compounds, except[…] | kg | 'bottom ash, MSWI-WWT, WW from concrete production' is a solid waste under the category of industrial wastes. This bottom ash is produced exclusively in the incineration of 'sewage sludge, 70% water, WWT, WW from concrete production' that in turn is produced exclusively from the wastewater treatment of 'WW from concrete production'. The composition of the bottom ash, is specific and dependent on the original composition of 'WW from concrete production' 'bottom ash, MSWI-WWT, WW from concrete production' contain the following fractions: 100% bottom ash. By the database default (and per unit of reference product),'bottom ash, MSWI-WWT, WW from concrete production' has 16.8533% water on wet mass basis (85.5774% dry matter) and Carbon present is of only fossil origin (0.35% on a dry matter basis). It has no heating value. This kind of by-product (recyclable or waste) is generated in a specific treatment process, and as such is not intended to be used as for modelling waste outputs from other activities. In the ecoinvent database, treatment option/s for this by-product include: deposition (slag landfill). Based on the aforementioned treatments, this by-product receives, it is a non-hazardous waste. This by-product can be modelled on two levels: treatment activity and market activity. The former one refers to the specific technology treating the by-product while the latter level represents a mix of treatments. Users are encouraged to inspect the modelling assumptions of the treatment activities and when selecting the market to additionally inspect the treatment mix. Collection and transportation of this by-product is accounted in the respective market activity, users are advised to inspect and modify the average transportation distances for a case specific modelling. 'bottom ash, MSWI-WWT, WW from concrete production' is a solid waste under the category of industrial wastes. This bottom ash is produced exclusively in the incineration of 'sewage sludge, 70% water, WWT, WW from concrete production' that in turn is produced exclusively from the wastewater treatment of 'WW from concrete production'. The composition of the bottom ash, is specific and dependent on the original composition of 'WW from concrete production' 'bottom ash, MSWI-WWT, WW from concrete production' contain the following fractions: 100% bottom ash. By the database default (and per unit of reference product),'bottom ash, MSWI-WWT, WW from concrete production' has 16.8533% water on wet mass basis (85.5774% dry matter) and Carbon present is of only fossil origin (0.35% on a dry matter basis). It has no heating value. This kind of by-product (recyclable or waste) is generated in a specific treatment process, and as such is not intended to be used as for modelling waste outputs from other activities. In the ecoinvent database, treatment option/s for this by-product include: deposition (slag landfill). Based on the aforementioned treatments, this by-product receives, it is a non-hazardous waste. This by-product can be modelled on two levels: treatment activity and market activity. The former one refers to the specific technology treating the by-product while the latter level represents a mix of treatments. Users are encouraged to inspect the modelling assumptions of the treatment activities and when selecting the market to additionally inspect the treatment mix. Collection and transportation of this by-product is accounted in the respective market activity, users are advised to inspect and modify the average transportation distances for a case specific modelling.
8a63e3a7-639e-41cf-b7f5-00cc65950fba | cast iron drilling, computer numerical controlled | GLO | 2006 - 2022 | ordinary transforming activity | Metals | 2592:Treatment and coating of metals; machining | C - Manufacturing | 31dfa958-068d-42a7-b6fe-1b72fb4a644e | ReferenceProduct | cast iron removed by drilling, computer numerical controlled | 39310: Slag, dross, scalings and other waste from the manufacture of iron or steel | kg | This is delivering the service of 'cast iron removed by drilling, computer numerical controlled'. Drilling uses a rotating cutting tool (the drill bit) to remove material from the work piece and it predominately uses the front end for cutting. It is applied for shapes like circular cavity or holes. The process is conventional, meaning that it is controlled manually and needs constant supervision. The process is computer numerical controlled, meaning that it operates autonomously once programmed. This dataset represents the drilling of 1 kg of cast iron. The service includes materials input, production infrastructure, machinery and electricity consumption. Maintenance and tool (bit) replacements are not included. Degreasing is not included and has to be added if necessary.
8a63e3a7-639e-41cf-b7f5-00cc65950fba | cast iron drilling, computer numerical controlled | GLO | 2006 - 2022 | ordinary transforming activity | Metals | 2592:Treatment and coating of metals; machining | C - Manufacturing | 1b30b018-ac39-41f4-a9e0-92057eef8bb8 | ByProduct | waste mineral oil | 39990: Other wastes n.e.c. | kg | 'waste mineral oil' is a liquid waste under the category of industrial wastes. It is primarily generated in a wide range of industrial activities in many different sectors. 'waste mineral oil' contain the following fractions: 100% waste mineral oil. By the database default (and per unit of reference product),'waste mineral oil' has 10% water on wet mass basis (90% dry matter) and Carbon present is of only fossil origin (86.44% on a dry matter basis). It has a higher heating value of 41.8 MJ/kg . This kind of by-product (recyclable or waste) is generated from ordinary transforming activities, and as such can be considered for modelling waste outputs of comparable composition. In the ecoinvent database, treatment option/s for this by-product include: thermal (hazardous waste incineration). Based on the aforementioned treatments this by-product receives, it is a hazardous waste. In addition, this by-product is used in the following processes: clinker production. This by-product can be modelled on two levels: treatment activity and market activity. The former one refers to the specific technology treating the by-product while the latter level represents a mix of treatments. Users are encouraged to inspect the modelling assumptions of the treatment activities and when selecting the market to additionally inspect the treatment mix. Collection and transportation of this by-product is accounted in the respective market activity, users are advised to inspect and modify the average transportation distances for a case specific modelling.
db564910-9975-49c8-bcf4-78f45ce30bb7 | phenyl isocyanate production | RER | 2010 - 2022 | ordinary transforming activity | Chemicals | 2011:Manufacture of basic chemicals | C - Manufacturing | 3b8e0bce-4ca3-4487-bfe5-51fdfae57af3 | ReferenceProduct | phenyl isocyanate | 341: Basic organic chemicals | kg | 'phenyl isocyanate' is an organic substance with a CAS no. : 000103-71-9. It is called 'isocyanatobenzene' under IUPAC naming and its molecular formula is: C7H5NO. It is liquid under normal conditions of temperature and pressure. It is modelled as a pure substance. Modelling this substance in a solution requires the user to add the solvent of their choice in their models. There is no publicly available information about the consumption of this substance on a consumer level. On industrial sites, the substance is used for the manufacture of products in the following sectors: chemicals. | 000103-71-9
c834e7fc-a844-47d0-8950-1c704521916f | fatty alcohol production, petrochemical | GLO | 1995 - 2022 | ordinary transforming activity | Chemicals | 2011:Manufacture of basic chemicals | C - Manufacturing | a4440cda-ba49-464a-abf5-7e4c8d186b8b | ReferenceProduct | fatty alcohol | 34139: Other alcohols, phenols, phenol-alcohols, and their halogenated, sulphonated, nitrated or nitrosated derivativ[…] | kg | 'fatty alcohol' is an organic substance with a CAS no. : . It is called 'an alcohol with a long aliphatic chain' under IUPAC naming and its molecular formula is: CH3(CH2)nOH (n=5-21). The aliphatic chain is predominantly linear and can be saturated or unsaturated. It is mostly liquid under normal conditions of temperature and pressure. It is modelled as a pure substance. Modelling this substance in a solution requires the user to add the solvent of their choice in their models. On a consumer level, is used in the following products: detergents, surfactants, cosmetics and nutrition. On industrial sites, the substance is used for the manufacture of products in the following sectors: chemicals.
c834e7fc-a844-47d0-8950-1c704521916f | fatty alcohol production, petrochemical | GLO | 1995 - 2022 | ordinary transforming activity | Chemicals | 2011:Manufacture of basic chemicals | C - Manufacturing | 27da8130-82ba-485c-a800-b89efdcb0491 | ByProduct | municipal solid waste | 39910: Municipal waste | kg | 'municipal solid waste' is a solid waste under the category of residential wastes. It can be sourced in many and various ways and therefore it can belong in all waste categories (commercial and institutional, industrial and construction and demolition). It is primarily generated in a wide range of activities from many different sectors. 'municipal solid waste' contain the following fractions: plastics, paper, glass, metals, organic waste, textiles and potentially others. . By the database default (and per unit of reference product),'municipal solid waste' has 22.9% water on wet mass basis (77.1% dry matter) and Carbon present is of both fossil (17.15% on a dry matter basis), and non-fossil origin (26.17% on a dry matter basis). It has a lower heating value of 11.74 MJ/kg . This kind of by-product (recyclable or waste) is generated from ordinary transforming activities, and as such can be considered for modelling waste outputs of comparable composition. In the ecoinvent database, treatment option/s for this by-product include: deposition (sanitary landfill, unsanitary landfill), thermal (municipal incineration), uncontrolled forms of disposal (open dump, open burning). Based on the aforementioned treatments, this by-product receives, it is a non-hazardous waste. In addition, this by-product is used in the following processes: clinker production; treatment of municipal solid waste, incineration. This by-product can be modelled on two levels: treatment activity and market activity. The former one refers to the specific technology treating the by-product while the latter level represents a mix of treatments. Users are encouraged to inspect the modelling assumptions of the treatment activities and when selecting the market to additionally inspect the treatment mix. Collection and transportation of this by-product is accounted in the respective market activity, users are advised to inspect and modify the average transportation distances for a case specific modelling.
40b4273a-665b-498b-8a1e-f455fb843b26 | market for impact extrusion of steel, cold, initial surface treatment | GLO | 2011 - 2022 | market activity | Metals | 2591:Forging, pressing, stamping and roll-forming of metal; powder metallurgy | C - Manufacturing | ae87300c-3f69-41bc-b6ff-a1b8cb755b11 | ReferenceProduct | impact extrusion of steel, cold, initial surface treatment | 89330: Metal forging, pressing, stamping, roll forming and powder metallurgy services | kg | This is delivering the service of 'impact extrusion of steel, cold, initial surface treatment'. Impact extrusion is a manufacturing process that the product is made out of metal slug. It is a type of pressure forming that take advantage of the change in hardness of materials under high pressure. Surface treatment is a part of these process, including bonderizing and degreasing of the metal in room temperature. This dataset represents the surface treatment of 1 kg of steel and it is considered as an integral part of the cold impact extrusion dataset. It includes only the energy consumption and it can be applied no matter how may strokes the process includes.
5ae4dc54-4085-489a-9a1c-5c9ccc8edefc | market for sodium perborate, monohydrate, powder | GLO | 2011 - 2022 | market activity | Chemicals | 2023:Manufacture of soap and detergents, cleaning and polishing preparations, pe | C - Manufacturing | de97cdc6-2141-426e-aab2-70b4afbc2e5b | ReferenceProduct | sodium perborate, monohydrate, powder | 353: Soap, cleaning preparations, perfumes and toilet preparations | kg | 'sodium perborate, monohydrate, powder' is an inorganic substance with a CAS no. : 010332-33-9. It is called 'sodium oxidooxy(oxo)borane monohydrate' under IUPAC naming and its molecular formula is: H2NaBO4. It is solid under normal conditions of temperature and pressure. It is modelled as a pure substance. Modelling this substance in a solution requires the user to add the solvent of their choice in their models. On a consumer level, is used in the following products: detergents, laundry detergents, cleaning products and laundry bleaches. On industrial sites, the substance is used for the manufacture of products in the following sectors: chemicals. | 010332-33-9
65c1538b-75c6-431d-a2f6-81e0fa8a70a1 | sputtering, indium tin oxide, for liquid crystal display | GLO | 2005 - 2022 | ordinary transforming activity | Metals | 2592:Treatment and coating of metals; machining | C - Manufacturing | c59a5976-9a34-40b7-8874-f62b300c21e8 | ReferenceProduct | sputtering, indium tin oxide, for liquid crystal display | 88731: Metal treatment and coating services | m3 | This is delivering the service of 'sputtering, indium tin oxide, for liquid crystal display'. Sputtering target is a physical vapor deposition mechanism that is used to deposit a thin film of a substance in a given surface of an object. This dataset represents the sputtering target of indium tin oxide (ITO) on a 17'' (893.55 cm2) liquid crystal display (LCD) screen. The service includes energy consumption, material input and infrastructure but it excludes the input of LCD. Other applications of this coating service with ITO is in glass and plastic to add favourable electronic and optical properties in applications like screens, displays, sensors and energy efficient windows, and in different industries such as automotive, military and for research and development.
ebc16477-cc49-45f6-ab18-eecb8cdaf583 | market for basic oxygen furnace sludge | GLO | 1987 - 2022 | market activity | Waste Treatment & Recycling; Metals | 3821:Treatment and disposal of non-hazardous waste | E - Water supply; sewerage, waste management and remediation activities | 14ce619b-68fc-5176-abfe-a652ff393a84 | ReferenceProduct | basic oxygen furnace sludge | 39310: Slag, dross, scalings and other waste from the manufacture of iron or steel | kg | 'basic oxygen furnace sludge' is a solid waste under the category of industrial wastes. It is primarily generated in wet scrubbing of flue gases produced during steelmaking. 'basic oxygen furnace sludge' contain the following fractions: 100% basic oxygen furnace sludge. By the database default (and per unit of reference product),'basic oxygen furnace sludge' has 32% water on wet mass basis (68% dry matter) and Carbon present is of only fossil origin (0.59% on a dry matter basis). It has a lower heating value of 0 MJ/kg . This kind of by-product (recyclable or waste) is generated in a specific treatment process, and as such is not intended to be used as for modelling waste outputs from other activities. In the ecoinvent database, treatment option/s for this by-product include: deposition (residual material landfill). Based on the aforementioned treatments, this by-product receives, it is a hazardous waste. In addition, this by-product is used in the following processes: basic oxygen furnace sludge to market for basic oxygen furnace sludge, for recovery. This by-product can be modelled on two levels: treatment activity and market activity. The former one refers to the specific technology treating the by-product while the latter level represents a mix of treatments. Users are encouraged to inspect the modelling assumptions of the treatment activities and when selecting the market to additionally inspect the treatment mix. Collection and transportation of this by-product is accounted in the respective market activity, users are advised to inspect and modify the average transportation distances for a case specific modelling.
dc481a7f-8e6d-4a82-83aa-00a508ccef59 | treatment of sewage sludge, 97% water, WWT, WW from PV cell production, landfarming | CH | 2000 - 2022 | ordinary transforming activity | Waste Treatment & Recycling | 3821:Treatment and disposal of non-hazardous waste | E - Water supply; sewerage, waste management and remediation activities | 84e2b6cd-5a62-490e-88dc-2a607b9b9ca8 | ReferenceProduct | sewage sludge, 97% water, WWT, WW from PV cell production | 39920: Sewage sludge | kg | 'sewage sludge, 97% water, WWT, WW from PV cell production' is a liquid waste under the category of industrial wastes. This sewage sludge is produced exclusively in the wastewater treatment of 'WW from PV cell production'. The composition of the sewage sludge, is specific to and dependent on the original composition of 'WW from PV cell production'. 'sewage sludge, 97% water, WWT, WW from PV cell production' contain the following fractions: 100% sewage sludge with 97% water content. By the database default (and per unit of reference product),'sewage sludge, 97% water, WWT, WW from PV cell production' has 97% water on wet mass basis (3% dry matter) and Carbon present is of only fossil origin (17.53% on a dry matter basis). It has a higher heating value of 1.2 MJ/kg . This kind of by-product (recyclable or waste) is generated in a specific treatment process, and as such is not intended to be used as for modelling waste outputs from other activities. In the ecoinvent database, treatment option/s for this by-product include: deposition (landfarming). Based on the aforementioned treatments, this by-product receives, it is a non-hazardous waste. This by-product can be modelled on two levels: treatment activity and market activity. The former one refers to the specific technology treating the by-product while the latter level represents a mix of treatments. Users are encouraged to inspect the modelling assumptions of the treatment activities and when selecting the market to additionally inspect the treatment mix. Collection and transportation of this by-product is accounted in the respective market activity, users are advised to inspect and modify the average transportation distances for a case specific modelling. 'sewage sludge, 97% water, WWT, WW from PV cell production' is a liquid waste under the category of industrial wastes. This sewage sludge is produced exclusively in the wastewater treatment of 'WW from PV cell production'. The composition of the sewage sludge, is specific to and dependent on the original composition of 'WW from PV cell production'. 'sewage sludge, 97% water, WWT, WW from PV cell production' contain the following fractions: 100% sewage sludge with 97% water content. By the database default (and per unit of reference product),'sewage sludge, 97% water, WWT, WW from PV cell production' has 97% water on wet mass basis (3% dry matter) and Carbon present is of only fossil origin (17.53% on a dry matter basis). It has a higher heating value of 1.2 MJ/kg . This kind of by-product (recyclable or waste) is generated in a specific treatment process, and as such is not intended to be used as for modelling waste outputs from other activities. In the ecoinvent database, treatment option/s for this by-product include: deposition (landfarming). Based on the aforementioned treatments, this by-product receives, it is a non-hazardous waste. This by-product can be modelled on two levels: treatment activity and market activity. The former one refers to the specific technology treating the by-product while the latter level represents a mix of treatments. Users are encouraged to inspect the modelling assumptions of the treatment activities and when selecting the market to additionally inspect the treatment mix. Collection and transportation of this by-product is accounted in the respective market activity, users are advised to inspect and modify the average transportation distances for a case specific modelling.
dc481a7f-8e6d-4a82-83aa-00a508ccef59 | treatment of sewage sludge, 97% water, WWT, WW from PV cell production, landfarming | CH | 2000 - 2022 | ordinary transforming activity | Waste Treatment & Recycling | 3821:Treatment and disposal of non-hazardous waste | E - Water supply; sewerage, waste management and remediation activities | 60e40c5e-8a0e-52f7-8c7f-2664ac536903 | ByProduct | organic nitrogen fertiliser, as N | 34659: Fertilizers n.e.c. | kg | 'organic nitrogen fertiliser, as N' is an organic substance with a CAS no. : . It is called 'which is supplying the nutrient of Nitrogen to plants' under IUPAC naming and its molecular formula is: . It is mostly solid (else liquid) under normal conditions of temperature and pressure. The product represents an equivalent form of Nitrogen that is present in the fertiliser and is expressed as a mass of pure nitrogen (N). Modelling this substance in a solution requires the user to add the solvent of their choice in their models. There is no publicly available information about the consumption of this substance on a consumer level. There is no publicly available information about the consumption of this substance on industrial sites. Based on EU regulations (REGULATION (EU) 2019/1009), if this substance would be used as fertiliser, it could be labelled as N-P-K of: the N-P-K can vary depending on the fertiliser.
dc481a7f-8e6d-4a82-83aa-00a508ccef59 | treatment of sewage sludge, 97% water, WWT, WW from PV cell production, landfarming | CH | 2000 - 2022 | ordinary transforming activity | Waste Treatment & Recycling | 3821:Treatment and disposal of non-hazardous waste | E - Water supply; sewerage, waste management and remediation activities | 6dbeade5-eb8e-5666-b681-f479757cfd86 | ByProduct | organic phosphorus fertiliser, as P2O5 | 34659: Fertilizers n.e.c. | kg | 'organic phosphorus fertiliser, as P2O5' is an organic substance with a CAS no. : . It is called 'which is supplying the nutrient of Phosphorus to the plants' under IUPAC naming and its molecular formula is: . It is mostly solid (else liquid) under normal conditions of temperature and pressure. The product represents an equivalent form of Phosphorus that is present in the fertiliser and is expressed as a mass of pure phosphorus pentoxide (P2O5). Modelling this substance in a solution requires the user to add the solvent of their choice in their models. There is no publicly available information about the consumption of this substance on a consumer level. There is no publicly available information about the consumption of this substance on industrial sites. Based on EU regulations (REGULATION (EU) 2019/1009), if this substance would be used as fertiliser, it could be labelled as N-P-K of: the N-P-K can vary depending on the fertiliser.
5c8d0ac2-1c89-4e0d-a970-00544f25de39 | electricity production, oil | IN-GA | 1980 - 2022 | ordinary transforming activity | Electricity | 3510:Electric power generation, transmission and distribution | D - Electricity, gas, steam and air conditioning supply | 66c93e71-f32b-4591-901c-55395db5c132 | ReferenceProduct | electricity, high voltage | 17100: Electrical energy | kWh | This product represents electrical energy measured in kWh. If electricity is taken from a market for electricity, the transmission infrastructure, country-specific losses and transformation losses (for markets for medium and low voltage) are included. Covers voltages above 24 kV.
5c8d0ac2-1c89-4e0d-a970-00544f25de39 | electricity production, oil | IN-GA | 1980 - 2022 | ordinary transforming activity | Electricity | 3510:Electric power generation, transmission and distribution | D - Electricity, gas, steam and air conditioning supply | f3f85233-f9bb-4077-a6b0-2dd7bda88072 | ByProduct | bilge oil | 39: Wastes or scraps | kg | 'bilge oil' is a liquid waste under the category of industrial wastes. It is primarily generated in heat production, electricity production, transport services and various industrial production activities. 'bilge oil' contain the following fractions: 100% bilge oil. By the database default (and per unit of reference product),'bilge oil' has 90% water on wet mass basis (10% dry matter) and Carbon present is of only fossil origin (84% on a dry matter basis). It has a higher heating value of 4.098 MJ/kg . This kind of by-product (recyclable or waste) is generated from ordinary transforming activities, and as such can be considered for modelling waste outputs of comparable composition. In the ecoinvent database, treatment option/s for this by-product include: thermal (hazardous waste incineration). Based on the aforementioned treatments, this by-product receives, it is a hazardous waste. This by-product can be modelled on two levels: treatment activity and market activity. The former one refers to the specific technology treating the by-product while the latter level represents a mix of treatments. Users are encouraged to inspect the modelling assumptions of the treatment activities and when selecting the market to additionally inspect the treatment mix. Collection and transportation of this by-product is accounted in the respective market activity, users are advised to inspect and modify the average transportation distances for a case specific modelling.
5c8d0ac2-1c89-4e0d-a970-00544f25de39 | electricity production, oil | IN-GA | 1980 - 2022 | ordinary transforming activity | Electricity | 3510:Electric power generation, transmission and distribution | D - Electricity, gas, steam and air conditioning supply | 6666335b-58fd-4687-9e8e-4235d8dd7b20 | ByProduct | fly ash and scrubber sludge | 39: Wastes or scraps | kg | 'fly ash and scrubber sludge' is a solid waste under the category of industrial wastes. It is primarily generated in a wide range of activities in electricity and heat production and metals processing. 'fly ash and scrubber sludge' contain the following fractions: 100% separator sludge. By the database default (and per unit of reference product),'fly ash and scrubber sludge' has 90% water on wet mass basis (10% dry matter) and Carbon present is of only fossil origin (16.7% on a dry matter basis). It has a higher heating value of 0.9 MJ/kg . This kind of by-product (recyclable or waste) is generated from ordinary transforming activities, and as such can be considered for modelling waste outputs of comparable composition. In the ecoinvent database, treatment option/s for this by-product include: thermal (hazardous waste incineration). Based on the aforementioned treatments, this by-product receives, it is a hazardous waste. This by-product can be modelled on two levels: treatment activity and market activity. The former one refers to the specific technology treating the by-product while the latter level represents a mix of treatments. Users are encouraged to inspect the modelling assumptions of the treatment activities and when selecting the market to additionally inspect the treatment mix. Collection and transportation of this by-product is accounted in the respective market activity, users are advised to inspect and modify the average transportation distances for a case specific modelling.
5c8d0ac2-1c89-4e0d-a970-00544f25de39 | electricity production, oil | IN-GA | 1980 - 2022 | ordinary transforming activity | Electricity | 3510:Electric power generation, transmission and distribution | D - Electricity, gas, steam and air conditioning supply | d0ecfe06-9a51-4bf0-95c5-7e91e84539bb | ByProduct | lignite ash | 39: Wastes or scraps | kg | 'lignite ash' is a solid waste under the category of industrial wastes. It is primarily generated in electricity and heat production. 'lignite ash' contain the following fractions: 100% lignite ash. By the database default (and per unit of reference product),'lignite ash' has 0% water on wet mass basis (100% dry matter) and it has no Carbon content. It has no heating value. This kind of by-product (recyclable or waste) is generated from ordinary transforming activities, and as such can be considered for modelling waste outputs of comparable composition. In the ecoinvent database, treatment option/s for this by-product include: deposition (opencast refill, sanitary landfill), thermal (municipal incineration). Based on the aforementioned treatments this by-product receives, it can be both a hazardous and a non-hazardous waste. This by-product can be modelled on two levels: treatment activity and market activity. The former one refers to the specific technology treating the by-product while the latter level represents a mix of treatments. Users are encouraged to inspect the modelling assumptions of the treatment activities and when selecting the market to additionally inspect the treatment mix. Collection and transportation of this by-product is accounted in the respective market activity, users are advised to inspect and modify the average transportation distances for a case specific modelling.
5c8d0ac2-1c89-4e0d-a970-00544f25de39 | electricity production, oil | IN-GA | 1980 - 2022 | ordinary transforming activity | Electricity | 3510:Electric power generation, transmission and distribution | D - Electricity, gas, steam and air conditioning supply | 27da8130-82ba-485c-a800-b89efdcb0491 | ByProduct | municipal solid waste | 39910: Municipal waste | kg | 'municipal solid waste' is a solid waste under the category of residential wastes. It can be sourced in many and various ways and therefore it can belong in all waste categories (commercial and institutional, industrial and construction and demolition). It is primarily generated in a wide range of activities from many different sectors. 'municipal solid waste' contain the following fractions: plastics, paper, glass, metals, organic waste, textiles and potentially others. . By the database default (and per unit of reference product),'municipal solid waste' has 22.9% water on wet mass basis (77.1% dry matter) and Carbon present is of both fossil (17.15% on a dry matter basis), and non-fossil origin (26.17% on a dry matter basis). It has a lower heating value of 11.74 MJ/kg . This kind of by-product (recyclable or waste) is generated from ordinary transforming activities, and as such can be considered for modelling waste outputs of comparable composition. In the ecoinvent database, treatment option/s for this by-product include: deposition (sanitary landfill, unsanitary landfill), thermal (municipal incineration), uncontrolled forms of disposal (open dump, open burning). Based on the aforementioned treatments, this by-product receives, it is a non-hazardous waste. In addition, this by-product is used in the following processes: clinker production; treatment of municipal solid waste, incineration. This by-product can be modelled on two levels: treatment activity and market activity. The former one refers to the specific technology treating the by-product while the latter level represents a mix of treatments. Users are encouraged to inspect the modelling assumptions of the treatment activities and when selecting the market to additionally inspect the treatment mix. Collection and transportation of this by-product is accounted in the respective market activity, users are advised to inspect and modify the average transportation distances for a case specific modelling.
5c8d0ac2-1c89-4e0d-a970-00544f25de39 | electricity production, oil | IN-GA | 1980 - 2022 | ordinary transforming activity | Electricity | 3510:Electric power generation, transmission and distribution | D - Electricity, gas, steam and air conditioning supply | cbe9c9dc-9b5e-40c0-a513-2db2d42e1b1f | ByProduct | residue from cooling tower | 39: Wastes or scraps | kg | 'residue from cooling tower' is a solid waste under the category of industrial wastes. It is primarily generated in chemicals production and heat and electricity production. 'residue from cooling tower' contain the following fractions: 100% cooling tower residue. By the database default (and per unit of reference product),'residue from cooling tower' has 30% water on wet mass basis (70% dry matter) and Carbon present is of only fossil origin (5.44% on a dry matter basis). It has no heating value. This kind of by-product (recyclable or waste) is generated from ordinary transforming activities, and as such can be considered for modelling waste outputs of comparable composition. In the ecoinvent database, treatment option/s for this by-product include: deposition (sanitary landfill). Based on the aforementioned treatments, this by-product receives, it is a non-hazardous waste. This by-product can be modelled on two levels: treatment activity and market activity. The former one refers to the specific technology treating the by-product while the latter level represents a mix of treatments. Users are encouraged to inspect the modelling assumptions of the treatment activities and when selecting the market to additionally inspect the treatment mix. Collection and transportation of this by-product is accounted in the respective market activity, users are advised to inspect and modify the average transportation distances for a case specific modelling.
5c8d0ac2-1c89-4e0d-a970-00544f25de39 | electricity production, oil | IN-GA | 1980 - 2022 | ordinary transforming activity | Electricity | 3510:Electric power generation, transmission and distribution | D - Electricity, gas, steam and air conditioning supply | 1b30b018-ac39-41f4-a9e0-92057eef8bb8 | ByProduct | waste mineral oil | 39990: Other wastes n.e.c. | kg | 'waste mineral oil' is a liquid waste under the category of industrial wastes. It is primarily generated in a wide range of industrial activities in many different sectors. 'waste mineral oil' contain the following fractions: 100% waste mineral oil. By the database default (and per unit of reference product),'waste mineral oil' has 10% water on wet mass basis (90% dry matter) and Carbon present is of only fossil origin (86.44% on a dry matter basis). It has a higher heating value of 41.8 MJ/kg . This kind of by-product (recyclable or waste) is generated from ordinary transforming activities, and as such can be considered for modelling waste outputs of comparable composition. In the ecoinvent database, treatment option/s for this by-product include: thermal (hazardous waste incineration). Based on the aforementioned treatments this by-product receives, it is a hazardous waste. In addition, this by-product is used in the following processes: clinker production. This by-product can be modelled on two levels: treatment activity and market activity. The former one refers to the specific technology treating the by-product while the latter level represents a mix of treatments. Users are encouraged to inspect the modelling assumptions of the treatment activities and when selecting the market to additionally inspect the treatment mix. Collection and transportation of this by-product is accounted in the respective market activity, users are advised to inspect and modify the average transportation distances for a case specific modelling.
4b27a170-ce58-4a54-b431-65b249a6c450 | refractory production, fireclay, packed | DE | 1999 - 2022 | ordinary transforming activity | Minerals | 2391:Manufacture of refractory products | C - Manufacturing | d3e019ee-edbe-4774-a4a6-9701cf293d05 | ReferenceProduct | refractory, fireclay, packed | 373: Refractory products and structural non-refractory clay products | kg | The product "refractory, fireclay, packed" represents 1 kg of fireclay refractory, packed. It has an Al2O3 content of 10 - 45 % and it is manufactured from chamotte and bonding-clay mixtures. The product is in form of bricks. The main applications of fireclay refractory are general furnace constructions, blast furnaces and hot-blast stoves, foundries, furnaces for the non-ferrous-metal industry, coke ovens, glass industry, and cement industry.
4b27a170-ce58-4a54-b431-65b249a6c450 | refractory production, fireclay, packed | DE | 1999 - 2022 | ordinary transforming activity | Minerals | 2391:Manufacture of refractory products | C - Manufacturing | 27da8130-82ba-485c-a800-b89efdcb0491 | ByProduct | municipal solid waste | 39910: Municipal waste | kg | 'municipal solid waste' is a solid waste under the category of residential wastes. It can be sourced in many and various ways and therefore it can belong in all waste categories (commercial and institutional, industrial and construction and demolition). It is primarily generated in a wide range of activities from many different sectors. 'municipal solid waste' contain the following fractions: plastics, paper, glass, metals, organic waste, textiles and potentially others. . By the database default (and per unit of reference product),'municipal solid waste' has 22.9% water on wet mass basis (77.1% dry matter) and Carbon present is of both fossil (17.15% on a dry matter basis), and non-fossil origin (26.17% on a dry matter basis). It has a lower heating value of 11.74 MJ/kg . This kind of by-product (recyclable or waste) is generated from ordinary transforming activities, and as such can be considered for modelling waste outputs of comparable composition. In the ecoinvent database, treatment option/s for this by-product include: deposition (sanitary landfill, unsanitary landfill), thermal (municipal incineration), uncontrolled forms of disposal (open dump, open burning). Based on the aforementioned treatments, this by-product receives, it is a non-hazardous waste. In addition, this by-product is used in the following processes: clinker production; treatment of municipal solid waste, incineration. This by-product can be modelled on two levels: treatment activity and market activity. The former one refers to the specific technology treating the by-product while the latter level represents a mix of treatments. Users are encouraged to inspect the modelling assumptions of the treatment activities and when selecting the market to additionally inspect the treatment mix. Collection and transportation of this by-product is accounted in the respective market activity, users are advised to inspect and modify the average transportation distances for a case specific modelling.
d2ed320a-47ec-5087-a46c-0dcec375f8a0 | petroleum and gas production, offshore | NL | 2019 - 2022 | ordinary transforming activity | Resource Extraction; Fuels | 06:Extraction of crude petroleum and natural gas | B - Mining and quarrying | a9007f10-7e39-4d50-8f4a-d6d03ce3d673 | ReferenceProduct | natural gas, high pressure | 12020: Natural gas, liquefied or in the gaseous state | m3 | ‘natural gas, high pressure' is a fossil fuel, for which a generic gross calorific value (GCV) of 40MJ/m3, a net calorific value (NCV) of 36.0 MJ/m3 and a density of 0.735kg/m3 for natural gas are applied, in line with the global statistics (referring to standard cubic meters, Sm3, measured at 15°C and 1013 mbar). It is used as a gaseous fuel and is sourced from oil and gas production and evaporation of liquid natural gas. The initial overpressure of the gas is 1-5 bar (1000-5000 hPa). Natural gas supplied at high pressure is predominantly used by large consumers, e.g., power plants and industries. | 014493-06-2
d2ed320a-47ec-5087-a46c-0dcec375f8a0 | petroleum and gas production, offshore | NL | 2019 - 2022 | ordinary transforming activity | Resource Extraction; Fuels | 06:Extraction of crude petroleum and natural gas | B - Mining and quarrying | e6aad2de-0b1b-49c3-a0c4-797ba34d87e5 | ReferenceProduct | petroleum | 12010: Petroleum oils and oils obtained from bituminous minerals, crude | kg | Crude 'petroleum' oil is a fossil fuel with a net calorific value of 43.4 MJ/kg. The density of petroleum set to 858.1 kg/m3. Its main application is as the feedstock for petroleum refineries, for the production of various fuels and petrochemicals. | 008002-05-9
d2ed320a-47ec-5087-a46c-0dcec375f8a0 | petroleum and gas production, offshore | NL | 2019 - 2022 | ordinary transforming activity | Resource Extraction; Fuels | 06:Extraction of crude petroleum and natural gas | B - Mining and quarrying | 6047c525-49b7-4a7d-baf6-a61283e5eda9 | ByProduct | hazardous waste, for underground deposit | 39: Wastes or scraps | kg | 'hazardous waste, for underground deposit' is a solid waste under the category of industrial wastes. It can be sourced in many and various ways and therefore it can belong in all waste categories (commercial and institutional, industrial and construction and demolition). It is primarily generated in a wide range of activities in different sectors. 'hazardous waste, for underground deposit' contain the following fractions: 100% inert waste meant for underground deposit. Due to lack of data, the composition of this waste is approximated with the known fraction of the municipal solid waste incineration residues. By the database default (and per unit of reference product),'hazardous waste, for underground deposit' has 0% water on wet mass basis (100% dry matter) and Carbon present is of only fossil origin (55.47% on a dry matter basis). It has no heating value. This kind of by-product (recyclable or waste) is generated from ordinary transforming activities, and as such can be considered for modelling waste outputs of comparable composition. In the ecoinvent database, treatment option/s for this by-product include: deposition (underground deposit). Based on the aforementioned treatments, this by-product receives, it is a hazardous waste. This by-product can be modelled on two levels: treatment activity and market activity. The former one refers to the specific technology treating the by-product while the latter level represents a mix of treatments. Users are encouraged to inspect the modelling assumptions of the treatment activities and when selecting the market to additionally inspect the treatment mix. Collection and transportation of this by-product is accounted in the respective market activity, users are advised to inspect and modify the average transportation distances for a case specific modelling.
d2ed320a-47ec-5087-a46c-0dcec375f8a0 | petroleum and gas production, offshore | NL | 2019 - 2022 | ordinary transforming activity | Resource Extraction; Fuels | 06:Extraction of crude petroleum and natural gas | B - Mining and quarrying | 27da8130-82ba-485c-a800-b89efdcb0491 | ByProduct | municipal solid waste | 39910: Municipal waste | kg | 'municipal solid waste' is a solid waste under the category of residential wastes. It can be sourced in many and various ways and therefore it can belong in all waste categories (commercial and institutional, industrial and construction and demolition). It is primarily generated in a wide range of activities from many different sectors. 'municipal solid waste' contain the following fractions: plastics, paper, glass, metals, organic waste, textiles and potentially others. . By the database default (and per unit of reference product),'municipal solid waste' has 22.9% water on wet mass basis (77.1% dry matter) and Carbon present is of both fossil (17.15% on a dry matter basis), and non-fossil origin (26.17% on a dry matter basis). It has a lower heating value of 11.74 MJ/kg . This kind of by-product (recyclable or waste) is generated from ordinary transforming activities, and as such can be considered for modelling waste outputs of comparable composition. In the ecoinvent database, treatment option/s for this by-product include: deposition (sanitary landfill, unsanitary landfill), thermal (municipal incineration), uncontrolled forms of disposal (open dump, open burning). Based on the aforementioned treatments, this by-product receives, it is a non-hazardous waste. In addition, this by-product is used in the following processes: clinker production; treatment of municipal solid waste, incineration. This by-product can be modelled on two levels: treatment activity and market activity. The former one refers to the specific technology treating the by-product while the latter level represents a mix of treatments. Users are encouraged to inspect the modelling assumptions of the treatment activities and when selecting the market to additionally inspect the treatment mix. Collection and transportation of this by-product is accounted in the respective market activity, users are advised to inspect and modify the average transportation distances for a case specific modelling.
d2ed320a-47ec-5087-a46c-0dcec375f8a0 | petroleum and gas production, offshore | NL | 2019 - 2022 | ordinary transforming activity | Resource Extraction; Fuels | 06:Extraction of crude petroleum and natural gas | B - Mining and quarrying | 10da3c92-bfbe-455c-8029-dfd4e4acedd4 | ByProduct | waste natural gas, sweet | 39990: Other wastes n.e.c. | MJ | 'waste natural gas, sweet' is a liquid waste under the category of industrial wastes. It is primarily generated in petroleum and natural gas activities. 'waste natural gas, sweet' contain the following fractions: 100% sweet natural gas. By the database default (and per unit of reference product),'waste natural gas, sweet' has 0% water on wet mass basis (100% dry matter) and Carbon present is of only fossil origin (58.93% on a dry matter basis). It has no heating value. This kind of by-product (recyclable or waste) is generated from ordinary transforming activities, and as such can be considered for modelling waste outputs of comparable composition. In the ecoinvent database, this by-product is used in the following processes: treatment of waste natural gas, sweet, burned in production flare. Based on the aforementioned treatments, this by-product receives, it is a non-hazardous waste. This by-product can be modelled on two levels: treatment activity and market activity. The former one refers to the specific technology treating the by-product while the latter level represents a mix of treatments. Users are encouraged to inspect the modelling assumptions of the treatment activities and when selecting the market to additionally inspect the treatment mix. Collection and transportation of this by-product is accounted in the respective market activity, users are advised to inspect and modify the average transportation distances for a case specific modelling.
d2ed320a-47ec-5087-a46c-0dcec375f8a0 | petroleum and gas production, offshore | NL | 2019 - 2022 | ordinary transforming activity | Resource Extraction; Fuels | 06:Extraction of crude petroleum and natural gas | B - Mining and quarrying | f07c38c6-4544-457a-9d45-40360514d7b2 | ByProduct | water discharge from petroleum extraction, offshore | 39920: Sewage sludge | kg | 'water discharge from petroleum extraction, offshore' represents direct water emissions generated by discharging 1kg of 'water discharge from petroleum extraction, offshore' during the extraction of petroleum. It is handled with a treatment process. The mass of water discharged is part of the petroleum extraction dataset. Pollutants present in the water and directly emitted are part of the treatment process.
28731775-9f8a-59e3-a0e3-32dab758748e | market for electricity, medium voltage | ME | 2014 - 2022 | market activity | Electricity | 3510:Electric power generation, transmission and distribution | D - Electricity, gas, steam and air conditioning supply | 759b89bd-3aa6-42ad-b767-5bb9ef5d331d | ReferenceProduct | electricity, medium voltage | 17100: Electrical energy | kWh | This product represents electrical energy measured in kWh. If electricity is taken from a market for electricity, the transmission infrastructure, country-specific losses and transformation losses (for markets for medium and low voltage) are included. Covers voltages between 1kV and 24 kV.
2280ab9c-1e8e-4527-9c5f-89b738baa455 | injection moulding | CA-QC | 1993 - 2022 | ordinary transforming activity | Chemicals | 2220:Manufacture of plastics products | C - Manufacturing | 68d6dfcf-2089-4586-9bbf-ad75591105cf | ReferenceProduct | injection moulding | 89200: Moulding, pressing, stamping, extruding and similar plastic manufacturing services | kg | This is delivering the service of 'injection moulding'. Injection moulding is the most important process for producing moldings from thermoplastics, elastomers, and thermosets. Injection molding is a discontinuous process in which plastic pellets, granules or powder is melted and injected under pressure into the cavity of a mold, where it is solidified by cooling or thermally cross-linked. In the service of injection moulding, 1 kg of this process corresponds to 0.994 kg of injection moulded plastics. The converted amount of plastics is not included into the dataset. Thus, this service should be used along with 1 kg of thermoplastics, elastomers, and thermosets material.
2280ab9c-1e8e-4527-9c5f-89b738baa455 | injection moulding | CA-QC | 1993 - 2022 | ordinary transforming activity | Chemicals | 2220:Manufacture of plastics products | C - Manufacturing | 6047c525-49b7-4a7d-baf6-a61283e5eda9 | ByProduct | hazardous waste, for underground deposit | 39: Wastes or scraps | kg | 'hazardous waste, for underground deposit' is a solid waste under the category of industrial wastes. It can be sourced in many and various ways and therefore it can belong in all waste categories (commercial and institutional, industrial and construction and demolition). It is primarily generated in a wide range of activities in different sectors. 'hazardous waste, for underground deposit' contain the following fractions: 100% inert waste meant for underground deposit. Due to lack of data, the composition of this waste is approximated with the known fraction of the municipal solid waste incineration residues. By the database default (and per unit of reference product),'hazardous waste, for underground deposit' has 0% water on wet mass basis (100% dry matter) and Carbon present is of only fossil origin (55.47% on a dry matter basis). It has no heating value. This kind of by-product (recyclable or waste) is generated from ordinary transforming activities, and as such can be considered for modelling waste outputs of comparable composition. In the ecoinvent database, treatment option/s for this by-product include: deposition (underground deposit). Based on the aforementioned treatments, this by-product receives, it is a hazardous waste. This by-product can be modelled on two levels: treatment activity and market activity. The former one refers to the specific technology treating the by-product while the latter level represents a mix of treatments. Users are encouraged to inspect the modelling assumptions of the treatment activities and when selecting the market to additionally inspect the treatment mix. Collection and transportation of this by-product is accounted in the respective market activity, users are advised to inspect and modify the average transportation distances for a case specific modelling.
2280ab9c-1e8e-4527-9c5f-89b738baa455 | injection moulding | CA-QC | 1993 - 2022 | ordinary transforming activity | Chemicals | 2220:Manufacture of plastics products | C - Manufacturing | 27da8130-82ba-485c-a800-b89efdcb0491 | ByProduct | municipal solid waste | 39910: Municipal waste | kg | 'municipal solid waste' is a solid waste under the category of residential wastes. It can be sourced in many and various ways and therefore it can belong in all waste categories (commercial and institutional, industrial and construction and demolition). It is primarily generated in a wide range of activities from many different sectors. 'municipal solid waste' contain the following fractions: plastics, paper, glass, metals, organic waste, textiles and potentially others. . By the database default (and per unit of reference product),'municipal solid waste' has 22.9% water on wet mass basis (77.1% dry matter) and Carbon present is of both fossil (17.15% on a dry matter basis), and non-fossil origin (26.17% on a dry matter basis). It has a lower heating value of 11.74 MJ/kg . This kind of by-product (recyclable or waste) is generated from ordinary transforming activities, and as such can be considered for modelling waste outputs of comparable composition. In the ecoinvent database, treatment option/s for this by-product include: deposition (sanitary landfill, unsanitary landfill), thermal (municipal incineration), uncontrolled forms of disposal (open dump, open burning). Based on the aforementioned treatments, this by-product receives, it is a non-hazardous waste. In addition, this by-product is used in the following processes: clinker production; treatment of municipal solid waste, incineration. This by-product can be modelled on two levels: treatment activity and market activity. The former one refers to the specific technology treating the by-product while the latter level represents a mix of treatments. Users are encouraged to inspect the modelling assumptions of the treatment activities and when selecting the market to additionally inspect the treatment mix. Collection and transportation of this by-product is accounted in the respective market activity, users are advised to inspect and modify the average transportation distances for a case specific modelling.
2280ab9c-1e8e-4527-9c5f-89b738baa455 | injection moulding | CA-QC | 1993 - 2022 | ordinary transforming activity | Chemicals | 2220:Manufacture of plastics products | C - Manufacturing | 88afd721-07ec-4910-a004-fa3fecb6bf70 | ByProduct | waste plastic, mixture | 39270: Waste, parings and scrap of plastics | kg | 'waste plastic, mixture' is a solid waste under the category of construction and demolition wastes. It can be sourced in many and various ways and therefore it can belong in all waste categories (commercial and institutional, industrial and construction and demolition). It is primarily generated in a wide range of production activities in many different sectors, like building infrastructure, production of plastics, chemicals, aircrafts, ferries, heavy machinery, etc. 'waste plastic, mixture' contain the following fractions: 100% waste mixed plastics. By the database default (and per unit of reference product),'waste plastic, mixture' has 15.3% water on wet mass basis (84.7% dry matter) and Carbon present is of only fossil origin (74.73% on a dry matter basis). It has a higher heating value of 34.05 MJ/kg . This kind of by-product (recyclable or waste) is generated from ordinary transforming activities, and as such can be considered for modelling waste outputs of comparable composition. In the ecoinvent database, treatment option/s for this by-product include: deposition (sanitary landfill, unsanitary landfill), thermal (municipal incineration), uncontrolled forms of disposal (open dump, open burning). Based on the aforementioned treatments, this by-product receives, it is a non-hazardous waste. In addition, this by-product is used in the following processes: clinker production. This by-product can be modelled on two levels: treatment activity and market activity. The former one refers to the specific technology treating the by-product while the latter level represents a mix of treatments. Users are encouraged to inspect the modelling assumptions of the treatment activities and when selecting the market to additionally inspect the treatment mix. Collection and transportation of this by-product is accounted in the respective market activity, users are advised to inspect and modify the average transportation distances for a case specific modelling.
a06769ef-2626-477d-9ada-44c5a28a7504 | conveyor belt production | RER | 2000 - 2022 | ordinary transforming activity | Infrastructure & Machinery; Transport | 2816:Manufacture of lifting and handling equipment | C - Manufacturing | 26f457d5-9138-4502-a0b5-a3726ca8efa6 | ReferenceProduct | conveyor belt | 43550: Pneumatic and other continuous action elevators and conveyors, for goods or materials | m | This item represents a conveyor belt. It is used to provide the service of transport for goods. The transportation of goods takes place on the belt which is moving along a given distance. The conveyor belt operates with electricity. Its lifetime is estimated to be 30 years.
a06769ef-2626-477d-9ada-44c5a28a7504 | conveyor belt production | RER | 2000 - 2022 | ordinary transforming activity | Infrastructure & Machinery; Transport | 2816:Manufacture of lifting and handling equipment | C - Manufacturing | d1a4a803-c563-4740-84cf-3c21a488bd74 | ByProduct | scrap steel | 39310: Slag, dross, scalings and other waste from the manufacture of iron or steel | kg | 'scrap steel' is a solid waste under the category of industrial wastes. It can be sourced in many and various ways and therefore it can belong in the following waste categories: construction and demolition. It is primarily generated in a wide range of production activities in many different sectors. 'scrap steel' contain the following fractions: 100& steel scrap. By the database default (and per unit of reference product),'scrap steel' has 0% water on wet mass basis (100% dry matter) and it has no Carbon content. It has no heating value. This kind of by-product (recyclable or waste) is generated from ordinary transforming activities, and as such can be considered for modelling waste outputs of comparable composition. In the ecoinvent database, treatment option/s for this by-product include: deposition (inert material landfill), thermal (municipal incineration). Based on the aforementioned treatments, this by-product receives, it is a non-hazardous waste. In addition, this by-product is used in the following processes: clinker production. This by-product can be modelled on two levels: treatment activity and market activity. The former one refers to the specific technology treating the by-product while the latter level represents a mix of treatments. Users are encouraged to inspect the modelling assumptions of the treatment activities and when selecting the market to additionally inspect the treatment mix. Collection and transportation of this by-product is accounted in the respective market activity, users are advised to inspect and modify the average transportation distances for a case specific modelling. | 007439-89-6
a06769ef-2626-477d-9ada-44c5a28a7504 | conveyor belt production | RER | 2000 - 2022 | ordinary transforming activity | Infrastructure & Machinery; Transport | 2816:Manufacture of lifting and handling equipment | C - Manufacturing | 5357a067-f798-46fb-97b0-fa18f723341b | ByProduct | waste reinforced concrete | 39: Wastes or scraps | kg | 'waste reinforced concrete' is a solid waste under the category of construction and demolition wastes. It is primarily generated in construction of building infrastructure. 'waste reinforced concrete' contain the following fractions: 97 % inert material and 3 % steel. By the database default (and per unit of reference product),'waste reinforced concrete' has 0.582000000000005% water on wet mass basis (99.418% dry matter) and it has no Carbon content. It has no heating value. This kind of by-product (recyclable or waste) is generated from ordinary transforming activities, and as such can be considered for modelling waste outputs of comparable composition. In the ecoinvent database, this by-product is used in the following processes: treatment of waste reinforced concrete, collection for final disposal; treatment of waste reinforced concrete, recycling; treatment of waste reinforced concrete, sorting plant. Based on the aforementioned treatments, this by-product receives, it is a non-hazardous waste. This by-product can be modelled on two levels: treatment activity and market activity. The former one refers to the specific technology treating the by-product while the latter level represents a mix of treatments. Users are encouraged to inspect the modelling assumptions of the treatment activities and when selecting the market to additionally inspect the treatment mix. Collection and transportation of this by-product is accounted in the respective market activity, users are advised to inspect and modify the average transportation distances for a case specific modelling.
a06769ef-2626-477d-9ada-44c5a28a7504 | conveyor belt production | RER | 2000 - 2022 | ordinary transforming activity | Infrastructure & Machinery; Transport | 2816:Manufacture of lifting and handling equipment | C - Manufacturing | 7513d2f5-d7ee-497b-971b-a5ad34ab5c83 | ByProduct | waste rubber, unspecified | 39: Wastes or scraps | kg | 'waste rubber, unspecified' is a solid waste under the category of construction and demolition wastes. It can be sourced in many and various ways and therefore it can belong in all waste categories (commercial and institutional, industrial and construction and demolition). It is primarily generated in a wide range of production, construction and maintenance activities in many different sectors. 'waste rubber, unspecified' contain the following fractions: 100% waste rubber. By the database default (and per unit of reference product),'waste rubber, unspecified' has 0% water on wet mass basis (100% dry matter) and Carbon present is of only fossil origin (85.3% on a dry matter basis). It has a higher heating value of 29.3 MJ/kg . This kind of by-product (recyclable or waste) is generated from ordinary transforming activities, and as such can be considered for modelling waste outputs of comparable composition. In the ecoinvent database, treatment option/s for this by-product include: thermal (municipal incineration). Based on the aforementioned treatments, this by-product receives, it is a non-hazardous waste. In addition, this by-product is used in the following processes: clinker production. This by-product can be modelled on two levels: treatment activity and market activity. The former one refers to the specific technology treating the by-product while the latter level represents a mix of treatments. Users are encouraged to inspect the modelling assumptions of the treatment activities and when selecting the market to additionally inspect the treatment mix. Collection and transportation of this by-product is accounted in the respective market activity, users are advised to inspect and modify the average transportation distances for a case specific modelling.
1cba304b-8267-44f2-a470-14ad3851338a | market for heat, for reuse in municipal waste incineration only | IT | 2008 - 2022 | market activity | Waste Treatment & Recycling | 3821:Treatment and disposal of non-hazardous waste | E - Water supply; sewerage, waste management and remediation activities | 45fbbc41-7ae9-46cc-bb31-abfa11e69de0 | ReferenceProduct | heat, for reuse in municipal waste incineration only | 17300: Steam and hot water | MJ | The heat is produced in treatment activities and usually reused in the activity itself. Excess heat is fed in 'market for heat district or industrial, other than natural gas'.
1cba304b-8267-44f2-a470-14ad3851338a | market for heat, for reuse in municipal waste incineration only | IT | 2008 - 2022 | market activity | Waste Treatment & Recycling | 3821:Treatment and disposal of non-hazardous waste | E - Water supply; sewerage, waste management and remediation activities | 45fbbc41-7ae9-46cc-bb31-abfa11e69de0 | ByProduct | heat, for reuse in municipal waste incineration only | 17300: Steam and hot water | MJ | The heat is produced in treatment activities and usually reused in the activity itself. Excess heat is fed in 'market for heat district or industrial, other than natural gas'.
f2305aa2-15c1-5256-8b14-076251c1cb8a | land use change, annual crop | BR-RS | 2014 - 2022 | ordinary transforming activity | Land Use | 0161:Support activities for crop production | A - Agriculture, forestry and fishing | 1d32b849-121f-4d23-853c-fa2bf55c42e9 | ReferenceProduct | land use change, annual crop | 7: Financial and related services; real estate services; and rental and leasing services | ha | This represents the service of "land use change, annual crop". It models the air emissions associated with transforming and occupying 1 ha of land to be used for an annual crop production. The transformation can be split between change from annual cropland, perennial cropland, primary forest, secondary forest and grassland to annual crop. The transformation data (split) have regional variation so users are prompted to examine the relevant geographies that are of interested.
5c47b538-c918-4b5f-972e-5f5ec2d44e77 | clay brick production | RER | 1992 - 2022 | ordinary transforming activity | Minerals; Cement & Concrete | 2392:Manufacture of clay building materials | C - Manufacturing | e9066206-5489-4a49-8192-927722af79ad | ReferenceProduct | clay brick | 373: Refractory products and structural non-refractory clay products | kg | The product "clay brick" represents bricks with clay as the main primary material. Ordinary bricks constitute the largest fraction of total brick production. They have a porous body. If there are no special requirements with regard to appearance or resistance to weathering, they are called inner-wall bricks, or backing bricks, and can be solid or hollow. For hollow bricks there are requirements for compression strength (4 - 28 MPa) and brick bulk density of 1.0 -2.2 kg/dm3. (The brick bulk density is calculated by dividing the mass of the dried brick by its volume including all channels, finger holes, and mortar pockets, or frogs.) One special variety of brick is the insulating brick used to reduce heat flow. For these the strength specification is between 2 and 28 MPa. The brick density must be only between 0.6 and 1.0 kg/dm3. Adding materials that burn during firing increases the porosity. Insulating brick can be as large as 49 × 30 × 23.8 cm. Progress is being made in producing room high building components. These are known as brick planks and are produced as monolithic pieces with an extrusion press. If the brick has surface and colour suitable for facing and it is able to withstand frost, the brick is classified as face brick, or facing brick. If the average compression strength is 3 45 MPa, the brick is ranked as extra strong. The main product of the Swiss industry is brick. It is usually plastered. If it is used for a visible brick wall aesthetic criteria as colour and structure of the surface have to be fulfilled and a good weathering resistance is necessary.
d989e9f2-637b-4f3b-b753-b1ccaaf68c87 | transmission network construction, electricity, high voltage direct current aerial line | RER | 1998 - 2022 | ordinary transforming activity | Infrastructure & Machinery; Electricity | 4220:Construction of utility projects | F - Construction | 55defeeb-f85a-4264-8ce9-80eac3a28de4 | ReferenceProduct | transmission network, electricity, high voltage direct current aerial line | 53242: Long-distance communication and power lines (cables) | km | high voltage direct current aerial line.The voltage level is assumed to be 250 or 350 kV, respectively. Default value for power losses at 50 % load sum up to 2.14E8 kWh/km; service life: 40 a
d989e9f2-637b-4f3b-b753-b1ccaaf68c87 | transmission network construction, electricity, high voltage direct current aerial line | RER | 1998 - 2022 | ordinary transforming activity | Infrastructure & Machinery; Electricity | 4220:Construction of utility projects | F - Construction | cc755744-10f3-4cf9-8d17-fbf308dd5c5a | ByProduct | aluminium scrap, post-consumer | 39363: Waste and scrap of aluminium | kg | 'aluminium scrap, post-consumer' is a solid waste under the category of industrial wastes. It can be sourced in many and various ways and therefore it can belong in the following waste categories: construction and demolition. It is primarily generated in construction activities. 'aluminium scrap, post-consumer' contain the following fractions: 100% aluminium fraction with potential impurities. By the database default (and per unit of reference product),'aluminium scrap, post-consumer' has 0% water on wet mass basis (100% dry matter) and it has no Carbon content. It has no heating value. This kind of by-product (recyclable or waste) is generated from ordinary transforming activities, and as such can be considered for modelling waste outputs of comparable composition. In the ecoinvent database, this by-product is used in the following processes: treatment of aluminium scrap, post-consumer, by collecting, sorting, cleaning, pressing. This by-product can be modelled on two levels: treatment activity and market activity. The former one refers to the specific technology treating the by-product while the latter level represents a mix of treatments. Users are encouraged to inspect the modelling assumptions of the treatment activities and when selecting the market to additionally inspect the treatment mix. Collection and transportation of this by-product is accounted in the respective market activity, users are advised to inspect and modify the average transportation distances for a case specific modelling.
d989e9f2-637b-4f3b-b753-b1ccaaf68c87 | transmission network construction, electricity, high voltage direct current aerial line | RER | 1998 - 2022 | ordinary transforming activity | Infrastructure & Machinery; Electricity | 4220:Construction of utility projects | F - Construction | 240c1a3c-1aba-4528-afc3-3f27f56583be | ByProduct | inert waste, for final disposal | 39: Wastes or scraps | kg | 'inert waste, for final disposal' is a solid waste under the category of construction and demolition wastes. It can be sourced in many and various ways and therefore it can belong in the following waste categories: industrial. It is primarily generated in a wide range of production, construction activities in different sectors. 'inert waste, for final disposal' contain the following fractions: 100% inert waste (inorganic building materials like concrete and bricks, excavation materials, similar materials). By the database default (and per unit of reference product),'inert waste, for final disposal' has 0.5% water on wet mass basis (99.5% dry matter) and it has no Carbon content. It has no heating value. This kind of by-product (recyclable or waste) is generated from ordinary transforming activities, and as such can be considered for modelling waste outputs of comparable composition. In the ecoinvent database, treatment option/s for this by-product include: deposition (inert material landfill). Based on the aforementioned treatments, this by-product receives, it is a non-hazardous waste. This by-product can be modelled on two levels: treatment activity and market activity. The former one refers to the specific technology treating the by-product while the latter level represents a mix of treatments. Users are encouraged to inspect the modelling assumptions of the treatment activities and when selecting the market to additionally inspect the treatment mix. Collection and transportation of this by-product is accounted in the respective market activity, users are advised to inspect and modify the average transportation distances for a case specific modelling.
d989e9f2-637b-4f3b-b753-b1ccaaf68c87 | transmission network construction, electricity, high voltage direct current aerial line | RER | 1998 - 2022 | ordinary transforming activity | Infrastructure & Machinery; Electricity | 4220:Construction of utility projects | F - Construction | d7432632-40dc-4af8-8125-cb70dd9742c5 | ByProduct | iron scrap, unsorted | 39310: Slag, dross, scalings and other waste from the manufacture of iron or steel | kg | 'iron scrap, unsorted' is a solid waste under the category of industrial wastes. It can be sourced in many and various ways and therefore it can belong in the following waste categories: construction and demolition. It is primarily generated in construction activities and metal production. 'iron scrap, unsorted' contain the following fractions: 100% unsorted iron scrap. By the database default (and per unit of reference product),'iron scrap, unsorted' has 0% water on wet mass basis (100% dry matter) and it has no Carbon content. It has no heating value. This kind of by-product (recyclable or waste) is generated from ordinary transforming activities, and as such can be considered for modelling waste outputs of comparable composition. In the ecoinvent database, this by-product is used in the following processes: iron(III) chloride production, without water, in 12% iron solution state; iron(III) chloride production, without water, in 14% iron solution state; sorting and pressing of iron scrap; steel production, electric, low-alloyed. This by-product can be modelled on two levels: treatment activity and market activity. The former one refers to the specific technology treating the by-product while the latter level represents a mix of treatments. Users are encouraged to inspect the modelling assumptions of the treatment activities and when selecting the market to additionally inspect the treatment mix. Collection and transportation of this by-product is accounted in the respective market activity, users are advised to inspect and modify the average transportation distances for a case specific modelling.
d989e9f2-637b-4f3b-b753-b1ccaaf68c87 | transmission network construction, electricity, high voltage direct current aerial line | RER | 1998 - 2022 | ordinary transforming activity | Infrastructure & Machinery; Electricity | 4220:Construction of utility projects | F - Construction | d1a4a803-c563-4740-84cf-3c21a488bd74 | ByProduct | scrap steel | 39310: Slag, dross, scalings and other waste from the manufacture of iron or steel | kg | 'scrap steel' is a solid waste under the category of industrial wastes. It can be sourced in many and various ways and therefore it can belong in the following waste categories: construction and demolition. It is primarily generated in a wide range of production activities in many different sectors. 'scrap steel' contain the following fractions: 100& steel scrap. By the database default (and per unit of reference product),'scrap steel' has 0% water on wet mass basis (100% dry matter) and it has no Carbon content. It has no heating value. This kind of by-product (recyclable or waste) is generated from ordinary transforming activities, and as such can be considered for modelling waste outputs of comparable composition. In the ecoinvent database, treatment option/s for this by-product include: deposition (inert material landfill), thermal (municipal incineration). Based on the aforementioned treatments, this by-product receives, it is a non-hazardous waste. In addition, this by-product is used in the following processes: clinker production. This by-product can be modelled on two levels: treatment activity and market activity. The former one refers to the specific technology treating the by-product while the latter level represents a mix of treatments. Users are encouraged to inspect the modelling assumptions of the treatment activities and when selecting the market to additionally inspect the treatment mix. Collection and transportation of this by-product is accounted in the respective market activity, users are advised to inspect and modify the average transportation distances for a case specific modelling. | 007439-89-6
d989e9f2-637b-4f3b-b753-b1ccaaf68c87 | transmission network construction, electricity, high voltage direct current aerial line | RER | 1998 - 2022 | ordinary transforming activity | Infrastructure & Machinery; Electricity | 4220:Construction of utility projects | F - Construction | 7df87cd6-22cd-4010-ab95-b1a02917bbfe | ByProduct | waste aluminium | 39363: Waste and scrap of aluminium | kg | 'waste aluminium' is a solid waste under the category of industrial wastes. It can be sourced in many and various ways and therefore it can belong in all waste categories (commercial and institutional, industrial and construction and demolition). It is primarily generated in a wide range of production activities in many different sectors. 'waste aluminium' contain the following fractions: 100% waste aluminium. By the database default (and per unit of reference product),'waste aluminium' has 0% water on wet mass basis (100% dry matter) and it has no Carbon content. It has no heating value. This kind of by-product (recyclable or waste) is generated from ordinary transforming activities, and as such can be considered for modelling waste outputs of comparable composition. In the ecoinvent database, treatment option/s for this by-product include: deposition (sanitary landfill). Based on the aforementioned treatments, this by-product receives, it is a non-hazardous waste. This by-product can be modelled on two levels: treatment activity and market activity. The former one refers to the specific technology treating the by-product while the latter level represents a mix of treatments. Users are encouraged to inspect the modelling assumptions of the treatment activities and when selecting the market to additionally inspect the treatment mix. Collection and transportation of this by-product is accounted in the respective market activity, users are advised to inspect and modify the average transportation distances for a case specific modelling. | 007429-90-5
d989e9f2-637b-4f3b-b753-b1ccaaf68c87 | transmission network construction, electricity, high voltage direct current aerial line | RER | 1998 - 2022 | ordinary transforming activity | Infrastructure & Machinery; Electricity | 4220:Construction of utility projects | F - Construction | e9f6d312-001c-435a-a668-82239a3b7511 | ByProduct | waste concrete | 39: Wastes or scraps | kg | 'waste concrete' is a solid waste under the category of construction and demolition wastes. It is primarily generated in construction and demolition of building infrastructure. 'waste concrete' contain the following fractions: 100% waste concrete. By the database default (and per unit of reference product),'waste concrete' has 50% water on wet mass basis (50% dry matter) and it has no Carbon content. It has no heating value. This kind of by-product (recyclable or waste) is generated from ordinary transforming activities, and as such can be considered for modelling waste outputs of comparable composition. In the ecoinvent database, treatment option/s for this by-product include: deposition (inert material landfill). Based on the aforementioned treatments, this by-product receives, it is a non-hazardous waste. This by-product can be modelled on two levels: treatment activity and market activity. The former one refers to the specific technology treating the by-product while the latter level represents a mix of treatments. Users are encouraged to inspect the modelling assumptions of the treatment activities and when selecting the market to additionally inspect the treatment mix. Collection and transportation of this by-product is accounted in the respective market activity, users are advised to inspect and modify the average transportation distances for a case specific modelling.
d989e9f2-637b-4f3b-b753-b1ccaaf68c87 | transmission network construction, electricity, high voltage direct current aerial line | RER | 1998 - 2022 | ordinary transforming activity | Infrastructure & Machinery; Electricity | 4220:Construction of utility projects | F - Construction | dae141a8-7daa-4f03-a649-b85b718ac65b | ByProduct | waste glass | 37111: Glass in the mass, in balls (except microspheres), rods or tubes, unworked; waste and scrap of glass | kg | 'waste glass' is a solid waste under the category of construction and demolition wastes. It can be sourced in many and various ways and therefore it can belong in all waste categories (commercial and institutional, industrial and construction and demolition). It is primarily generated in construction and demolition of building infrastructure and many industrial activities in many different sectors. 'waste glass' contain the following fractions: 100% inert waste (glass). By the database default (and per unit of reference product),'waste glass' has 0% water on wet mass basis (100% dry matter) and it has no Carbon content. It has a lower heating value of 0.05 MJ/kg . This kind of by-product (recyclable or waste) is generated from ordinary transforming activities, and as such can be considered for modelling waste outputs of comparable composition. In the ecoinvent database, treatment option/s for this by-product include: deposition (inert material landfill, sanitary landfill, unsanitary landfill), thermal (municipal incineration), uncontrolled forms of disposal (open dump, open burning). Based on the aforementioned treatments, this by-product receives, it is a non-hazardous waste. This by-product can be modelled on two levels: treatment activity and market activity. The former one refers to the specific technology treating the by-product while the latter level represents a mix of treatments. Users are encouraged to inspect the modelling assumptions of the treatment activities and when selecting the market to additionally inspect the treatment mix. Collection and transportation of this by-product is accounted in the respective market activity, users are advised to inspect and modify the average transportation distances for a case specific modelling.
d989e9f2-637b-4f3b-b753-b1ccaaf68c87 | transmission network construction, electricity, high voltage direct current aerial line | RER | 1998 - 2022 | ordinary transforming activity | Infrastructure & Machinery; Electricity | 4220:Construction of utility projects | F - Construction | 1b30b018-ac39-41f4-a9e0-92057eef8bb8 | ByProduct | waste mineral oil | 39990: Other wastes n.e.c. | kg | 'waste mineral oil' is a liquid waste under the category of industrial wastes. It is primarily generated in a wide range of industrial activities in many different sectors. 'waste mineral oil' contain the following fractions: 100% waste mineral oil. By the database default (and per unit of reference product),'waste mineral oil' has 10% water on wet mass basis (90% dry matter) and Carbon present is of only fossil origin (86.44% on a dry matter basis). It has a higher heating value of 41.8 MJ/kg . This kind of by-product (recyclable or waste) is generated from ordinary transforming activities, and as such can be considered for modelling waste outputs of comparable composition. In the ecoinvent database, treatment option/s for this by-product include: thermal (hazardous waste incineration). Based on the aforementioned treatments this by-product receives, it is a hazardous waste. In addition, this by-product is used in the following processes: clinker production. This by-product can be modelled on two levels: treatment activity and market activity. The former one refers to the specific technology treating the by-product while the latter level represents a mix of treatments. Users are encouraged to inspect the modelling assumptions of the treatment activities and when selecting the market to additionally inspect the treatment mix. Collection and transportation of this by-product is accounted in the respective market activity, users are advised to inspect and modify the average transportation distances for a case specific modelling.
d989e9f2-637b-4f3b-b753-b1ccaaf68c87 | transmission network construction, electricity, high voltage direct current aerial line | RER | 1998 - 2022 | ordinary transforming activity | Infrastructure & Machinery; Electricity | 4220:Construction of utility projects | F - Construction | 5d15df3e-fa54-45d5-85c6-5e3f5b89b20e | ByProduct | zinc scrap, post-consumer | 39365: Waste and scrap of zinc | kg | This product refers to an output of zinc-rich solid from incineration plants thats that employ the FLUWA treatment. The product is derived from the treatment of fly ash.
17261d7d-a057-525e-ad65-1ee4328a9535 | electricity voltage transformation, residual mix, from medium to low voltage | RO | 2021 - 2022 | ordinary transforming activity | Electricity | 3510:Electric power generation, transmission and distribution | D - Electricity, gas, steam and air conditioning supply | d69294d7-8d64-4915-a896-9996a014c410 | ReferenceProduct | electricity, low voltage | 17100: Electrical energy | kWh | This product represents electrical energy measured in kWh. If electricity is taken from a market for electricity, the transmission infrastructure, country-specific losses and transformation losses (for markets for medium and low voltage) are included. Covers voltages below 1 kV.
a749cbb4-927f-4260-96b9-9e845679a3bd | heat and power co-generation, natural gas, combined cycle power plant, 400MW electrical | LV | 2000 - 2022 | ordinary transforming activity | Heat; Electricity | 3510:Electric power generation, transmission and distribution | D - Electricity, gas, steam and air conditioning supply | 1125e767-7b5d-442e-81d6-9b0d3e1919ac | ReferenceProduct | heat, district or industrial, natural gas | 17300: Steam and hot water | MJ | This product represents heat measured in MJ. The heat is produced through the burning of natural gas in co-generation units, boilers and industrial furnaces. The dataset is targeted for district and industrial-scale heating.
a749cbb4-927f-4260-96b9-9e845679a3bd | heat and power co-generation, natural gas, combined cycle power plant, 400MW electrical | LV | 2000 - 2022 | ordinary transforming activity | Heat; Electricity | 3510:Electric power generation, transmission and distribution | D - Electricity, gas, steam and air conditioning supply | 66c93e71-f32b-4591-901c-55395db5c132 | ByProduct | electricity, high voltage | 17100: Electrical energy | kWh | This product represents electrical energy measured in kWh. If electricity is taken from a market for electricity, the transmission infrastructure, country-specific losses and transformation losses (for markets for medium and low voltage) are included. Covers voltages above 24 kV.
a749cbb4-927f-4260-96b9-9e845679a3bd | heat and power co-generation, natural gas, combined cycle power plant, 400MW electrical | LV | 2000 - 2022 | ordinary transforming activity | Heat; Electricity | 3510:Electric power generation, transmission and distribution | D - Electricity, gas, steam and air conditioning supply | cbe9c9dc-9b5e-40c0-a513-2db2d42e1b1f | ByProduct | residue from cooling tower | 39: Wastes or scraps | kg | 'residue from cooling tower' is a solid waste under the category of industrial wastes. It is primarily generated in chemicals production and heat and electricity production. 'residue from cooling tower' contain the following fractions: 100% cooling tower residue. By the database default (and per unit of reference product),'residue from cooling tower' has 30% water on wet mass basis (70% dry matter) and Carbon present is of only fossil origin (5.44% on a dry matter basis). It has no heating value. This kind of by-product (recyclable or waste) is generated from ordinary transforming activities, and as such can be considered for modelling waste outputs of comparable composition. In the ecoinvent database, treatment option/s for this by-product include: deposition (sanitary landfill). Based on the aforementioned treatments, this by-product receives, it is a non-hazardous waste. This by-product can be modelled on two levels: treatment activity and market activity. The former one refers to the specific technology treating the by-product while the latter level represents a mix of treatments. Users are encouraged to inspect the modelling assumptions of the treatment activities and when selecting the market to additionally inspect the treatment mix. Collection and transportation of this by-product is accounted in the respective market activity, users are advised to inspect and modify the average transportation distances for a case specific modelling.
a88c5ee2-9356-5756-ba4b-008dd27c2fcd | tillage, rolling | Canada without Quebec | 2019 - 2022 | ordinary transforming activity | Agriculture & Animal Husbandry | 0161:Support activities for crop production | A - Agriculture, forestry and fishing | 51d3e5e1-ebff-4b8c-b764-42bfe74434ea | ReferenceProduct | tillage, rolling | 86119: Other support services to crop production | ha | This is delivering the service of 'tillage, rolling' on an area of one hectare. It includes the use of diesel powered mobile infrastructure (tractors, machinery). Diesel combustion linearly affects direct emissions. Hence, a user can model the right amount of this service by using information on diesel consumption. For example: If within the user's model diesel consumption is 30 kg/ha while in this service it is 15 kg/ha, the user can model with 2 ha of this service.
5820f589-c7e2-46be-9e65-4b9124b00ff3 | aluminium production, primary, ingot | GLO | 2015 - 2022 | ordinary transforming activity | Metals | 2420:Manufacture of basic precious and other non-ferrous metals | C - Manufacturing | 44defed2-3dc7-4d59-b3bc-23dacf1b9140 | ReferenceProduct | aluminium, primary, ingot | 41431: Unwrought aluminium | kg | 'aluminium, primary, ingot' is a metal. It is soft, non-magnetic and ductile with silvery gray metallic appearance while it is a post-transition metal. It is a direct product from electrolytic process. It is in a form of ingots. It can be used in the following applications and/or processes: automotive, household appliances, construction, mechanics and household goods. | 007429-90-5
5820f589-c7e2-46be-9e65-4b9124b00ff3 | aluminium production, primary, ingot | GLO | 2015 - 2022 | ordinary transforming activity | Metals | 2420:Manufacture of basic precious and other non-ferrous metals | C - Manufacturing | 81efea43-cfa0-43aa-bae1-698701967ffb | ByProduct | dross from Al electrolysis | 39: Wastes or scraps | kg | 'dross from Al electrolysis' is a solid waste under the category of industrial wastes. It is primarily generated in aluminium production activities. 'dross from Al electrolysis' contain the following fractions: 100% dross, aluminium electrolysis;. By the database default (and per unit of reference product),'dross from Al electrolysis' has 0% water on wet mass basis (100% dry matter) and Carbon present is of only fossil origin (0.75% on a dry matter basis). It has no heating value. This kind of by-product (recyclable or waste) is generated from ordinary transforming activities, and as such can be considered for modelling waste outputs of comparable composition. In the ecoinvent database, treatment option/s for this by-product include: deposition (residual material landfill). Based on the aforementioned treatments, this by-product receives, it is a hazardous waste. This by-product can be modelled on two levels: treatment activity and market activity. The former one refers to the specific technology treating the by-product while the latter level represents a mix of treatments. Users are encouraged to inspect the modelling assumptions of the treatment activities and when selecting the market to additionally inspect the treatment mix. Collection and transportation of this by-product is accounted in the respective market activity, users are advised to inspect and modify the average transportation distances for a case specific modelling.
5820f589-c7e2-46be-9e65-4b9124b00ff3 | aluminium production, primary, ingot | GLO | 2015 - 2022 | ordinary transforming activity | Metals | 2420:Manufacture of basic precious and other non-ferrous metals | C - Manufacturing | 82fc8ffd-e1f4-4a11-ac26-6734d9b2fe89 | ByProduct | filter dust from Al electrolysis | 39990: Other wastes n.e.c. | kg | 'filter dust from Al electrolysis' is a solid waste under the category of industrial wastes. It is primarily generated in metal production and processing activities. 'filter dust from Al electrolysis' contain the following fractions: 100% filter dust, aluminium electrolysis. By the database default (and per unit of reference product),'filter dust from Al electrolysis' has 0% water on wet mass basis (100% dry matter) and Carbon present is of only fossil origin (11.59% on a dry matter basis). It has a lower heating value of 0.18 MJ/kg . This kind of by-product (recyclable or waste) is generated from ordinary transforming activities, and as such can be considered for modelling waste outputs of comparable composition. In the ecoinvent database, treatment option/s for this by-product include: deposition (residual material landfill). Based on the aforementioned treatments, this by-product receives, it is a hazardous waste. This by-product can be modelled on two levels: treatment activity and market activity. The former one refers to the specific technology treating the by-product while the latter level represents a mix of treatments. Users are encouraged to inspect the modelling assumptions of the treatment activities and when selecting the market to additionally inspect the treatment mix. Collection and transportation of this by-product is accounted in the respective market activity, users are advised to inspect and modify the average transportation distances for a case specific modelling.
5820f589-c7e2-46be-9e65-4b9124b00ff3 | aluminium production, primary, ingot | GLO | 2015 - 2022 | ordinary transforming activity | Metals | 2420:Manufacture of basic precious and other non-ferrous metals | C - Manufacturing | 240c1a3c-1aba-4528-afc3-3f27f56583be | ByProduct | inert waste, for final disposal | 39: Wastes or scraps | kg | 'inert waste, for final disposal' is a solid waste under the category of construction and demolition wastes. It can be sourced in many and various ways and therefore it can belong in the following waste categories: industrial. It is primarily generated in a wide range of production, construction activities in different sectors. 'inert waste, for final disposal' contain the following fractions: 100% inert waste (inorganic building materials like concrete and bricks, excavation materials, similar materials). By the database default (and per unit of reference product),'inert waste, for final disposal' has 0.5% water on wet mass basis (99.5% dry matter) and it has no Carbon content. It has no heating value. This kind of by-product (recyclable or waste) is generated from ordinary transforming activities, and as such can be considered for modelling waste outputs of comparable composition. In the ecoinvent database, treatment option/s for this by-product include: deposition (inert material landfill). Based on the aforementioned treatments, this by-product receives, it is a non-hazardous waste. This by-product can be modelled on two levels: treatment activity and market activity. The former one refers to the specific technology treating the by-product while the latter level represents a mix of treatments. Users are encouraged to inspect the modelling assumptions of the treatment activities and when selecting the market to additionally inspect the treatment mix. Collection and transportation of this by-product is accounted in the respective market activity, users are advised to inspect and modify the average transportation distances for a case specific modelling.
1797c3fb-b69b-49c6-8b1e-ca0290182bbe | market for acrylic dispersion, with water, in 58% solution | GLO | 2011 - 2022 | market activity | Chemicals | 2022:Manufacture of paints, varnishes and similar coatings, printing ink and mas | C - Manufacturing | dce67266-c173-4a2c-ad18-3838209a083a | ReferenceProduct | acrylic dispersion, with water, in 58% solution state | 35110: Paints and varnishes and related products | kg | The product 'acrylic dispersion, with water, in 59% solution state' represents the production of 1 kg of acrylic dispersion 59-weight-% in water. Acrylic dispersions are used as binders for industrial coatings for wood, metal and plastics.
4bde3c3d-5449-4e86-a870-0c7facc81682 | cement mortar production, hand-mixed, on-site | IN | 2014 - 2022 | ordinary transforming activity | Cement & Concrete | 2394:Manufacture of cement, lime and plaster | C - Manufacturing | d454e221-5f08-4259-b46b-31d0dbe595d1 | ReferenceProduct | cement mortar | 37: Glass and glass products and other non-metallic products n.e.c. | kg | The product "cement mortar" represents a mixture of cement and sand. This product belongs to mortar group III, which means that the ratio of the ingredients is one part by volume of cement and four part of volume of sand with a 'natural' humidity. Cement mortar can be used indoor as well as outdoor. It is suitable for walling, plastering and mend-ing of parts. It is also used to make socles and walls underground or for plastering areas which have to be highly shock-resistant. The differences between mortar and plaster lie in the capacity of plasters to take better finish, which depend to a very large extent on the type of sand used in the mix. For mortar we use coarse particles of sand.
61ae501d-2d52-5c22-a707-b3beb5a10817 | electricity voltage transformation from high to medium voltage | SG | 2012 - 2022 | ordinary transforming activity | Electricity | 3510:Electric power generation, transmission and distribution | D - Electricity, gas, steam and air conditioning supply | 759b89bd-3aa6-42ad-b767-5bb9ef5d331d | ReferenceProduct | electricity, medium voltage | 17100: Electrical energy | kWh | This product represents electrical energy measured in kWh. If electricity is taken from a market for electricity, the transmission infrastructure, country-specific losses and transformation losses (for markets for medium and low voltage) are included. Covers voltages between 1kV and 24 kV.
3619623e-f4d3-486a-8289-aa521cc1de33 | paper production, newsprint, virgin | RER | 2000 - 2022 | ordinary transforming activity | Pulp & Paper | 1701:Manufacture of pulp, paper and paperboard | C - Manufacturing | 4495d57c-84f9-48e3-bb76-15ebc2b61d51 | ReferenceProduct | paper, newsprint | 32121: Newsprint | kg | The product 'paper, newsprint", is a type of graphic paper. The product represents a mix of newsprint produced from virgin material and newsprint paper produced from wastepaper, including some deinked pulp (DIP). In the ecoinvent database, newsprint paper production is modelled for the production at integrated paper mills. Newsprint paper is used for printing newspapers.
3619623e-f4d3-486a-8289-aa521cc1de33 | paper production, newsprint, virgin | RER | 2000 - 2022 | ordinary transforming activity | Pulp & Paper | 1701:Manufacture of pulp, paper and paperboard | C - Manufacturing | 6047c525-49b7-4a7d-baf6-a61283e5eda9 | ByProduct | hazardous waste, for underground deposit | 39: Wastes or scraps | kg | 'hazardous waste, for underground deposit' is a solid waste under the category of industrial wastes. It can be sourced in many and various ways and therefore it can belong in all waste categories (commercial and institutional, industrial and construction and demolition). It is primarily generated in a wide range of activities in different sectors. 'hazardous waste, for underground deposit' contain the following fractions: 100% inert waste meant for underground deposit. Due to lack of data, the composition of this waste is approximated with the known fraction of the municipal solid waste incineration residues. By the database default (and per unit of reference product),'hazardous waste, for underground deposit' has 0% water on wet mass basis (100% dry matter) and Carbon present is of only fossil origin (55.47% on a dry matter basis). It has no heating value. This kind of by-product (recyclable or waste) is generated from ordinary transforming activities, and as such can be considered for modelling waste outputs of comparable composition. In the ecoinvent database, treatment option/s for this by-product include: deposition (underground deposit). Based on the aforementioned treatments, this by-product receives, it is a hazardous waste. This by-product can be modelled on two levels: treatment activity and market activity. The former one refers to the specific technology treating the by-product while the latter level represents a mix of treatments. Users are encouraged to inspect the modelling assumptions of the treatment activities and when selecting the market to additionally inspect the treatment mix. Collection and transportation of this by-product is accounted in the respective market activity, users are advised to inspect and modify the average transportation distances for a case specific modelling.
3619623e-f4d3-486a-8289-aa521cc1de33 | paper production, newsprint, virgin | RER | 2000 - 2022 | ordinary transforming activity | Pulp & Paper | 1701:Manufacture of pulp, paper and paperboard | C - Manufacturing | 27da8130-82ba-485c-a800-b89efdcb0491 | ByProduct | municipal solid waste | 39910: Municipal waste | kg | 'municipal solid waste' is a solid waste under the category of residential wastes. It can be sourced in many and various ways and therefore it can belong in all waste categories (commercial and institutional, industrial and construction and demolition). It is primarily generated in a wide range of activities from many different sectors. 'municipal solid waste' contain the following fractions: plastics, paper, glass, metals, organic waste, textiles and potentially others. . By the database default (and per unit of reference product),'municipal solid waste' has 22.9% water on wet mass basis (77.1% dry matter) and Carbon present is of both fossil (17.15% on a dry matter basis), and non-fossil origin (26.17% on a dry matter basis). It has a lower heating value of 11.74 MJ/kg . This kind of by-product (recyclable or waste) is generated from ordinary transforming activities, and as such can be considered for modelling waste outputs of comparable composition. In the ecoinvent database, treatment option/s for this by-product include: deposition (sanitary landfill, unsanitary landfill), thermal (municipal incineration), uncontrolled forms of disposal (open dump, open burning). Based on the aforementioned treatments, this by-product receives, it is a non-hazardous waste. In addition, this by-product is used in the following processes: clinker production; treatment of municipal solid waste, incineration. This by-product can be modelled on two levels: treatment activity and market activity. The former one refers to the specific technology treating the by-product while the latter level represents a mix of treatments. Users are encouraged to inspect the modelling assumptions of the treatment activities and when selecting the market to additionally inspect the treatment mix. Collection and transportation of this by-product is accounted in the respective market activity, users are advised to inspect and modify the average transportation distances for a case specific modelling.
3619623e-f4d3-486a-8289-aa521cc1de33 | paper production, newsprint, virgin | RER | 2000 - 2022 | ordinary transforming activity | Pulp & Paper | 1701:Manufacture of pulp, paper and paperboard | C - Manufacturing | a7abd72a-4d9c-4f99-abfc-3de79d425a96 | ByProduct | wood ash mixture, pure | 3928: Sawdust and wood waste and scrap | kg | 'wood ash mixture, pure' is a solid waste under the category of industrial wastes. It is primarily generated in heat generation from wood, as well as production and processing activities from different kind of wood e.g. tissue paper, particleboard, laminated timber, hardwood board, etc. 'wood ash mixture, pure' contain the following fractions: 100% ash from combustion of wood. By the database default (and per unit of reference product),'wood ash mixture, pure' has 0% water on wet mass basis (100% dry matter) and Carbon present is of only non-fossil origin (1.2% on a dry matter basis). It has no heating value. This kind of by-product (recyclable or waste) is generated from ordinary transforming activities, and as such can be considered for modelling waste outputs of comparable composition. In the ecoinvent database, treatment option/s for this by-product include: deposition (sanitary landfill, landfarming), thermal (municipal incineration). Based on the aforementioned treatments, this by-product receives, it is a non-hazardous waste. This by-product can be modelled on two levels: treatment activity and market activity. The former one refers to the specific technology treating the by-product while the latter level represents a mix of treatments. Users are encouraged to inspect the modelling assumptions of the treatment activities and when selecting the market to additionally inspect the treatment mix. Collection and transportation of this by-product is accounted in the respective market activity, users are advised to inspect and modify the average transportation distances for a case specific modelling.
f297f729-5ea8-5631-b02f-622362f5fcb4 | market for waste graphical paper | EE | 2018 - 2022 | market activity | Waste Treatment & Recycling | 3821:Treatment and disposal of non-hazardous waste | E - Water supply; sewerage, waste management and remediation activities | d51e5a32-c20a-4da6-8d58-31f344b50c00 | ReferenceProduct | waste graphical paper | 39990: Other wastes n.e.c. | kg | 'waste graphical paper' is a solid waste under the category of industrial wastes. It is primarily generated in the production and treament activities of different type of paper, as well as metals and minerals processing. 'waste graphical paper' contain the following fractions: 100% waste graphical paper. By the database default (and per unit of reference product),'waste graphical paper' has 11.2% water on wet mass basis (88.8% dry matter) and Carbon present is of only non-fossil origin (45.5% on a dry matter basis). It has a higher heating value of 16.61 MJ/kg . This kind of by-product (recyclable or waste) is generated from ordinary transforming activities, and as such can be considered for modelling waste outputs of comparable composition. In the ecoinvent database, treatment option/s for this by-product include: deposition (sanitary landfill, unsanitary landfill), thermal (municipal incineration), uncontrolled forms of disposal (open dump, open burning). Based on the aforementioned treatments, this by-product receives, it is a non-hazardous waste. This by-product can be modelled on two levels: treatment activity and market activity. The former one refers to the specific technology treating the by-product while the latter level represents a mix of treatments. Users are encouraged to inspect the modelling assumptions of the treatment activities and when selecting the market to additionally inspect the treatment mix. Collection and transportation of this by-product is accounted in the respective market activity, users are advised to inspect and modify the average transportation distances for a case specific modelling.
b1ebc708-eb07-4c6e-923a-dd99e9510e86 | market for lithium | GLO | 2011 - 2022 | market activity | Chemicals | 2011:Manufacture of basic chemicals | C - Manufacturing | 787e03e9-2909-4799-9df3-010d7c3f3fbf | ReferenceProduct | lithium | 34231: Chemical elements n.e.c.; inorganic acids except phosphoric, nitric and sulphonitric; inorganic oxygen compoun[…] | kg | 'lithium' is an inorganic substance with a CAS no. : 007439-93-2. It is called 'lithium' under IUPAC naming and its molecular formula is: Li. It is solid under normal conditions of temperature and pressure and has a compact form and is odourless. The substance is modelled as a pure substance (element). There are no publicly available information about the consumption of this substance on a consumer level. On industrial sites, the substance is used for the manufacture of products in the following sectors: metals and pharmaceuticals. This substance has an industrial use resulting in manufacture of another substance (use of intermediates). | 007439-93-2
0072b30f-d65d-4e72-bbd6-abfa1167a469 | treatment of waste paperboard, unsanitary landfill, hyperarid infiltration class (-250mm) | GLO | 2006 - 2022 | ordinary transforming activity | Waste Treatment & Recycling | 3821:Treatment and disposal of non-hazardous waste | E - Water supply; sewerage, waste management and remediation activities | 42baed81-24d1-4aed-a120-cc7d35ddac10 | ReferenceProduct | waste paperboard | 39240: Waste and scrap of paper or paperboard | kg | 'waste paperboard' is a solid waste under the category of industrial wastes. It is primarily generated in a wide range of production activities in many different sectors. 'waste paperboard' contain the following fractions: 100% waste paperboard. By the database default (and per unit of reference product),'waste paperboard' has 19.6% water on wet mass basis (80.4% dry matter) and Carbon present is of only non-fossil origin (48.33% on a dry matter basis). It has a lower heating value of 15.92 MJ/kg . This kind of by-product (recyclable or waste) is generated from ordinary transforming activities, and as such can be considered for modelling waste outputs of comparable composition. In the ecoinvent database, treatment option/s for this by-product include: deposition (inert material landfill, sanitary landfill, unsanitary landfill), thermal (municipal incineration), uncontrolled forms of disposal (open dump, open burning). Based on the aforementioned treatments, this by-product receives, it is a non-hazardous waste. This by-product can be modelled on two levels: treatment activity and market activity. The former one refers to the specific technology treating the by-product while the latter level represents a mix of treatments. Users are encouraged to inspect the modelling assumptions of the treatment activities and when selecting the market to additionally inspect the treatment mix. Collection and transportation of this by-product is accounted in the respective market activity, users are advised to inspect and modify the average transportation distances for a case specific modelling.
9a269899-50f0-45df-a39f-adbe4a63a4bc | cottonseed production, for sowing | US | 1997 - 2022 | ordinary transforming activity | Agriculture & Animal Husbandry | 0164:Seed processing for propagation | A - Agriculture, forestry and fishing | ab68c6e3-3d78-4a91-aa33-b100e5fa0639 | ReferenceProduct | cottonseed, for sowing | 01431: Cottonseed, seed for planting | kg | The product 'cottonseed, for sowing' is a seed. It is an annual crop. This seed product is used for plant propagation.
2700a2f3-d7bf-53dc-a6aa-c9ad45f08ba4 | sowing | Canada without Quebec | 2019 - 2022 | ordinary transforming activity | Agriculture & Animal Husbandry | 0161:Support activities for crop production | A - Agriculture, forestry and fishing | 6c365ae3-f8cb-4aff-8709-afea7fbf0a40 | ReferenceProduct | sowing | 86119: Other support services to crop production | ha | This is delivering the service of 'sowing' on an area of one hectare. It includes the use of diesel powered mobile infrastructure (tractors, machinery). Diesel combustion linearly affects direct emissions. Hence, a user can model the right amount of this service by using information on diesel consumption. For example: If within the user's model diesel consumption is 30 kg/ha while in this service it is 15 kg/ha, the user can model with 2 ha of this service.
f2a6f58c-47f5-4bec-bebd-25d0ca58f2e3 | railway track construction | GLO | 1990 - 2022 | ordinary transforming activity | Infrastructure & Machinery; Transport | 4210:Construction of roads and railways | F - Construction | cb388ab7-cbc9-412f-ab11-811c808a8004 | ReferenceProduct | railway track | 53212: Railways | m*year | This is delivering the service of construction, maintenance and end-of-life of 1 meter and year [ma] rail track. It comprises approximately 10,200 km of two way rail track, while 1,400 km siding are reported. It is assumed that the infrastructure has a life span of 100 years.
f2a6f58c-47f5-4bec-bebd-25d0ca58f2e3 | railway track construction | GLO | 1990 - 2022 | ordinary transforming activity | Infrastructure & Machinery; Transport | 4210:Construction of roads and railways | F - Construction | 50674001-117e-4885-a8cd-53e485eaca3f | ByProduct | used railway track | 39990: Other wastes n.e.c. | m*year | 'used railway track' is a solid waste under the category of industrial wastes. It is primarily generated in end-of-life of railway track. 'used railway track' contain the following fractions: 100% inert waste. By the database default (and per unit of reference product),'used railway track' has 0% water on wet mass basis (100% dry matter) and Carbon present is of only fossil origin (0.01% on a dry matter basis). It has no heating value. This kind of by-product (recyclable or waste) is generated from ordinary transforming activities, and as such can be considered for modelling waste outputs of comparable composition. In the ecoinvent database, this by-product is used in the following processes: treatment of used railway track. Based on the aforementioned treatments, this by-product receives, it is a non-hazardous waste. This by-product can be modelled on two levels: treatment activity and market activity. The former one refers to the specific technology treating the by-product while the latter level represents a mix of treatments. Users are encouraged to inspect the modelling assumptions of the treatment activities and when selecting the market to additionally inspect the treatment mix. Collection and transportation of this by-product is accounted in the respective market activity, users are advised to inspect and modify the average transportation distances for a case specific modelling.
487444bd-76ac-4cbe-8d5f-6e2e43b21275 | phthalimide-compound production | GLO | 2000 - 2022 | ordinary transforming activity | Chemicals; Agriculture & Animal Husbandry | 2021:Manufacture of pesticides and other agrochemical products | C - Manufacturing | 4529a299-0cb4-4e18-90d1-5fd8c2f82727 | ReferenceProduct | phthalimide-compound | 34662: Fungicides | kg | 'phthalimide-compound' represents an organic substance. The compounds fragment is a bicyclic ring system, a benzene ring fused with an imide and the molecular formula of the fragment is: (C6H4)C(=O)NHC(=O). It is mostly solid (else liquid) under normal conditions of temperature and pressure. The dataset was modelled from the arithmetic mean of all inputs and outputs of the production of several representing substances. The reference product is modelled to represent a pure substance. Modelling this substance in a solution requires the user to add the solvent of their choice in their models. On a consumer level, is used in the following products: fungicides. There is no publicly available information about the consumption of this substance on industrial sites. | 000085-41-6
487444bd-76ac-4cbe-8d5f-6e2e43b21275 | phthalimide-compound production | GLO | 2000 - 2022 | ordinary transforming activity | Chemicals; Agriculture & Animal Husbandry | 2021:Manufacture of pesticides and other agrochemical products | C - Manufacturing | 240c1a3c-1aba-4528-afc3-3f27f56583be | ByProduct | inert waste, for final disposal | 39: Wastes or scraps | kg | 'inert waste, for final disposal' is a solid waste under the category of construction and demolition wastes. It can be sourced in many and various ways and therefore it can belong in the following waste categories: industrial. It is primarily generated in a wide range of production, construction activities in different sectors. 'inert waste, for final disposal' contain the following fractions: 100% inert waste (inorganic building materials like concrete and bricks, excavation materials, similar materials). By the database default (and per unit of reference product),'inert waste, for final disposal' has 0.5% water on wet mass basis (99.5% dry matter) and it has no Carbon content. It has no heating value. This kind of by-product (recyclable or waste) is generated from ordinary transforming activities, and as such can be considered for modelling waste outputs of comparable composition. In the ecoinvent database, treatment option/s for this by-product include: deposition (inert material landfill). Based on the aforementioned treatments, this by-product receives, it is a non-hazardous waste. This by-product can be modelled on two levels: treatment activity and market activity. The former one refers to the specific technology treating the by-product while the latter level represents a mix of treatments. Users are encouraged to inspect the modelling assumptions of the treatment activities and when selecting the market to additionally inspect the treatment mix. Collection and transportation of this by-product is accounted in the respective market activity, users are advised to inspect and modify the average transportation distances for a case specific modelling.
0adf21b5-2155-5e73-87af-1b96c17603c1 | concrete, all types to generic market for concrete, medium strength | ZA | 2019 - 2022 | ordinary transforming activity | Cement & Concrete | 2395:Manufacture of articles of concrete, cement and plaster | C - Manufacturing | eb266390-532c-4f14-ba91-a1e1b688cf5c | ReferenceProduct | concrete, medium strength | 37510: Non-refractory mortars and concretes | m3 | The product 'concrete, medium strength' represents a generic concrete, which is a weighted average of concrete strengths 40-50 MPa based on their production volumes. Medium strength concrete is generally used for construction of bridges and piers. Megapascal (MPa) is a measure of the compressive strength of concrete (N/mm2). MPa informs of how much pressure can be applied to the concrete product before it cracks or fails.
08e0e23f-4a01-44f4-880f-a76c62d544ad | methanol factory construction | GLO | 2000 - 2022 | ordinary transforming activity | Infrastructure & Machinery; Chemicals | 4100:Construction of buildings | F - Construction | e72d8476-375c-4dfc-91b3-1ec2caf9595d | ReferenceProduct | methanol factory | 53269: Other constructions for manufacturing | unit | This is an immobile infrastructure, representing the construction of methanol factory. The infrastructure has a yearly output of 2,700 tons methanol and a life time of 30 years. The process includes building materials, energy use for construction, land use and occupation for plant and the decommission of plant.
08e0e23f-4a01-44f4-880f-a76c62d544ad | methanol factory construction | GLO | 2000 - 2022 | ordinary transforming activity | Infrastructure & Machinery; Chemicals | 4100:Construction of buildings | F - Construction | e9f6d312-001c-435a-a668-82239a3b7511 | ByProduct | waste concrete | 39: Wastes or scraps | kg | 'waste concrete' is a solid waste under the category of construction and demolition wastes. It is primarily generated in construction and demolition of building infrastructure. 'waste concrete' contain the following fractions: 100% waste concrete. By the database default (and per unit of reference product),'waste concrete' has 50% water on wet mass basis (50% dry matter) and it has no Carbon content. It has no heating value. This kind of by-product (recyclable or waste) is generated from ordinary transforming activities, and as such can be considered for modelling waste outputs of comparable composition. In the ecoinvent database, treatment option/s for this by-product include: deposition (inert material landfill). Based on the aforementioned treatments, this by-product receives, it is a non-hazardous waste. This by-product can be modelled on two levels: treatment activity and market activity. The former one refers to the specific technology treating the by-product while the latter level represents a mix of treatments. Users are encouraged to inspect the modelling assumptions of the treatment activities and when selecting the market to additionally inspect the treatment mix. Collection and transportation of this by-product is accounted in the respective market activity, users are advised to inspect and modify the average transportation distances for a case specific modelling.
719514b0-396e-4fa7-b483-3976a07ca750 | heat and power co-generation, lignite | TR | 1980 - 2022 | ordinary transforming activity | Heat; Electricity | 3510:Electric power generation, transmission and distribution | D - Electricity, gas, steam and air conditioning supply | 71e2f1db-a2c5-44d0-8337-dfff15be974d | ReferenceProduct | heat, district or industrial, other than natural gas | 17300: Steam and hot water | MJ | This product represents heat measured in MJ. The heat is produced through various other means than natural gas. This includes burning of biomethane in gas turbine; biogas in co-gen gas engine; anthracite, coal, lignite briquettes and coke in stove; hardwood, logs, softwood, wood chips, wood pellets in furnaces and wood heaters; light fuel oil in boilers. Also contributing are heat from heat pumps and solar collectors. The dataset is targeted for district and industrial-scale heating.
719514b0-396e-4fa7-b483-3976a07ca750 | heat and power co-generation, lignite | TR | 1980 - 2022 | ordinary transforming activity | Heat; Electricity | 3510:Electric power generation, transmission and distribution | D - Electricity, gas, steam and air conditioning supply | 66c93e71-f32b-4591-901c-55395db5c132 | ByProduct | electricity, high voltage | 17100: Electrical energy | kWh | This product represents electrical energy measured in kWh. If electricity is taken from a market for electricity, the transmission infrastructure, country-specific losses and transformation losses (for markets for medium and low voltage) are included. Covers voltages above 24 kV.
719514b0-396e-4fa7-b483-3976a07ca750 | heat and power co-generation, lignite | TR | 1980 - 2022 | ordinary transforming activity | Heat; Electricity | 3510:Electric power generation, transmission and distribution | D - Electricity, gas, steam and air conditioning supply | d0ecfe06-9a51-4bf0-95c5-7e91e84539bb | ByProduct | lignite ash | 39: Wastes or scraps | kg | 'lignite ash' is a solid waste under the category of industrial wastes. It is primarily generated in electricity and heat production. 'lignite ash' contain the following fractions: 100% lignite ash. By the database default (and per unit of reference product),'lignite ash' has 0% water on wet mass basis (100% dry matter) and it has no Carbon content. It has no heating value. This kind of by-product (recyclable or waste) is generated from ordinary transforming activities, and as such can be considered for modelling waste outputs of comparable composition. In the ecoinvent database, treatment option/s for this by-product include: deposition (opencast refill, sanitary landfill), thermal (municipal incineration). Based on the aforementioned treatments this by-product receives, it can be both a hazardous and a non-hazardous waste. This by-product can be modelled on two levels: treatment activity and market activity. The former one refers to the specific technology treating the by-product while the latter level represents a mix of treatments. Users are encouraged to inspect the modelling assumptions of the treatment activities and when selecting the market to additionally inspect the treatment mix. Collection and transportation of this by-product is accounted in the respective market activity, users are advised to inspect and modify the average transportation distances for a case specific modelling.
719514b0-396e-4fa7-b483-3976a07ca750 | heat and power co-generation, lignite | TR | 1980 - 2022 | ordinary transforming activity | Heat; Electricity | 3510:Electric power generation, transmission and distribution | D - Electricity, gas, steam and air conditioning supply | cbe9c9dc-9b5e-40c0-a513-2db2d42e1b1f | ByProduct | residue from cooling tower | 39: Wastes or scraps | kg | 'residue from cooling tower' is a solid waste under the category of industrial wastes. It is primarily generated in chemicals production and heat and electricity production. 'residue from cooling tower' contain the following fractions: 100% cooling tower residue. By the database default (and per unit of reference product),'residue from cooling tower' has 30% water on wet mass basis (70% dry matter) and Carbon present is of only fossil origin (5.44% on a dry matter basis). It has no heating value. This kind of by-product (recyclable or waste) is generated from ordinary transforming activities, and as such can be considered for modelling waste outputs of comparable composition. In the ecoinvent database, treatment option/s for this by-product include: deposition (sanitary landfill). Based on the aforementioned treatments, this by-product receives, it is a non-hazardous waste. This by-product can be modelled on two levels: treatment activity and market activity. The former one refers to the specific technology treating the by-product while the latter level represents a mix of treatments. Users are encouraged to inspect the modelling assumptions of the treatment activities and when selecting the market to additionally inspect the treatment mix. Collection and transportation of this by-product is accounted in the respective market activity, users are advised to inspect and modify the average transportation distances for a case specific modelling.
16295c12-3237-4d66-a1bd-a60a1e03649c | market for lithium hydroxide | GLO | 2011 - 2022 | market activity | Chemicals | 2011:Manufacture of basic chemicals | C - Manufacturing | a7660432-3c81-4bf5-a639-dfc1300136e8 | ReferenceProduct | lithium hydroxide | 34220: Zinc oxide; zinc peroxide; chromium oxides and hydroxides; manganese oxides; iron oxides and hydroxides; earth[…] | kg | 'lithium hydroxide' is an inorganic substance with a CAS no. : 001310-65-2. It is called 'lithium hydroxide' under IUPAC naming and its molecular formula is: LiOH. It is solid under normal conditions of temperature and pressure and has a crystalline form and is odourless. The substance is modelled as a pure substance. On a consumer level, is used in the following products: adhesives and sealants, lubricants and greases, fillers, putties, plasters, modelling clay, hydraulic fluids and metal working fluids. On industrial sites, the substance is used for the manufacture of products in the following sectors: lubricants and greases, metal working fluids, hydraulic fluids, inks and toners and polymers. | 001310-65-2
9d066a70-b239-400e-b634-5b4d3f116878 | treatment of coal slurry, impoundment | GLO | 1985 - 2022 | ordinary transforming activity | Waste Treatment & Recycling | 3822:Treatment and disposal of hazardous waste | E - Water supply; sewerage, waste management and remediation activities | f5b7aa45-bb02-4a3a-8322-8a1085ac431c | ReferenceProduct | coal slurry | 39: Wastes or scraps | kg | 'coal slurry' is a solid waste under the category of industrial wastes. It is primarily generated in a wide range of industrial activities in many different sectors. 'coal slurry' contain the following fractions: 100% average coal tailings. By the database default (and per unit of reference product),'coal slurry' has 0% water on wet mass basis (100% dry matter) and Carbon present is of only fossil origin (12.4% on a dry matter basis). It has no heating value. This kind of by-product (recyclable or waste) is generated from ordinary transforming activities, and as such can be considered for modelling waste outputs of comparable composition. In the ecoinvent database, treatment option/s for this by-product include: deposition (impoundment). Based on the aforementioned treatments, this by-product receives, it is a hazardous waste. This by-product can be modelled on two levels: treatment activity and market activity. The former one refers to the specific technology treating the by-product while the latter level represents a mix of treatments. Users are encouraged to inspect the modelling assumptions of the treatment activities and when selecting the market to additionally inspect the treatment mix. Collection and transportation of this by-product is accounted in the respective market activity, users are advised to inspect and modify the average transportation distances for a case specific modelling.
3a002c8f-ab61-4613-b6a0-b5081e8d314a | isobutyl acetate production | GLO | 1991 - 2022 | ordinary transforming activity | Chemicals | 2011:Manufacture of basic chemicals | C - Manufacturing | b90e6a07-a2ae-487a-a671-cedcbc6b6da2 | ReferenceProduct | isobutyl acetate | 34140: Carboxylic acids and their anhydrides, halides, peroxides and peroxyacids and their halogenated, sulphonated, […] | kg | isobutyl acetate' is an organic substance with a CAS no. : 000110-19-0. It is called 'isobutyl acetate' under IUPAC naming and its molecular formula is: C6H12O2. It is liquid under normal conditions of temperature and pressure. It is modelled as a pure substance. Modelling this substance in a solution requires the user to add the solvent of their choice in their models. On a consumer level, is used in the following products: coating products, fillers, putties, plasters, modelling clay, finger paints, anti-freeze products, biocides (e.g. disinfectants, pest control products), lubricants and greases and washing & cleaning products. On industrial sites, the substance is used for the manufacture of products in the following sectors: coating products, biocides (e.g. disinfectants, pest control products) and washing & cleaning products. | 000110-19-0
a6acda5d-a94c-4fd8-9c90-cde92c21193e | packing, clay product | GLO | 2000 - 2022 | ordinary transforming activity | Cement & Concrete | 8292:Packaging activities | N - Administrative and support service activities | 1576e293-dab0-42c9-a87b-74d001c1aae9 | ReferenceProduct | packing, clay product | 85400: Packaging services | kg | This is delivering the service of 'packing, clay product'. It represents a process with an annual production volume of 1,000,000 kg/year and a density of 1,600 m3/kg, while the estimated lifetime of the machines is assumed to be 25 years. The process includes building materials, packing process, loading of the bags on pallets, electricity, waste and machinery. However, the service excludes the input of clay and it should be used alongside 1 kg of it.
a6acda5d-a94c-4fd8-9c90-cde92c21193e | packing, clay product | GLO | 2000 - 2022 | ordinary transforming activity | Cement & Concrete | 8292:Packaging activities | N - Administrative and support service activities | 7ee0ddc3-924d-4339-b9bf-7856af6a698f | ByProduct | waste polyethylene | 39270: Waste, parings and scrap of plastics | kg | 'waste polyethylene' is a solid waste under the category of construction and demolition wastes. It can be sourced in many and various ways and therefore it can belong in all waste categories (commercial and institutional, industrial and construction and demolition). It is primarily generated in a wide range of production and construction activities in many different sectors. 'waste polyethylene' contain the following fractions: 100% waste polyethylene. By the database default (and per unit of reference product),'waste polyethylene' has 0.4% water on wet mass basis (99.6% dry matter) and Carbon present is of only fossil origin (82.53% on a dry matter basis). It has a higher heating value of 42.82 MJ/kg . This kind of by-product (recyclable or waste) is generated from ordinary transforming activities, and as such can be considered for modelling waste outputs of comparable composition. In the ecoinvent database, treatment option/s for this by-product include: deposition (sanitary landfill, unsanitary landfill), thermal (municipal incineration), uncontrolled forms of disposal (open dump, open burning). Based on the aforementioned treatments, this by-product receives, it is a non-hazardous waste. This by-product can be modelled on two levels: treatment activity and market activity. The former one refers to the specific technology treating the by-product while the latter level represents a mix of treatments. Users are encouraged to inspect the modelling assumptions of the treatment activities and when selecting the market to additionally inspect the treatment mix. Collection and transportation of this by-product is accounted in the respective market activity, users are advised to inspect and modify the average transportation distances for a case specific modelling. | 009002-88-4
a6acda5d-a94c-4fd8-9c90-cde92c21193e | packing, clay product | GLO | 2000 - 2022 | ordinary transforming activity | Cement & Concrete | 8292:Packaging activities | N - Administrative and support service activities | 6f2eb438-cde2-4d07-a770-d023a988a9c4 | ByProduct | waste wood, untreated | 3928: Sawdust and wood waste and scrap | kg | 'waste wood, untreated' is a solid waste under the category of construction and demolition wastes. It can be sourced in many and various ways and therefore it can belong in the following waste categories: industrial. It is primarily generated in construction of building infrastructure and in different industrial applications like production of chemicals, natural fibres, paper and agricultural products, ect. 'waste wood, untreated' contain the following fractions: 100 % untreated waste wood chips. By the database default (and per unit of reference product),'waste wood, untreated' has 20% water on wet mass basis (80% dry matter) and Carbon present is of only non-fossil origin (48.63% on a dry matter basis). It has a lower heating value of 13.99 MJ/kg . This kind of by-product (recyclable or waste) is generated from ordinary transforming activities, and as such can be considered for modelling waste outputs of comparable composition. In the ecoinvent database, treatment option/s for this by-product include: deposition (sanitary landfill, unsanitary landfill), thermal (municipal incineration), uncontrolled forms of disposal (open dump, open burning). Based on the aforementioned treatments, this by-product receives, it is a non-hazardous waste. In addition, this by-product is used in the following processes: clinker production; heat production, untreated waste wood, at furnace 1000-5000 kW; heat production, untreated waste wood, at furnace 1000-5000 kW, state-of-the-art 2014. This by-product can be modelled on two levels: treatment activity and market activity. The former one refers to the specific technology treating the by-product while the latter level represents a mix of treatments. Users are encouraged to inspect the modelling assumptions of the treatment activities and when selecting the market to additionally inspect the treatment mix. Collection and transportation of this by-product is accounted in the respective market activity, users are advised to inspect and modify the average transportation distances for a case specific modelling.
e78c25ba-dd37-490b-9971-29d95d57f198 | market for mounting, surface mount technology, Pb-containing solder | GLO | 2011 - 2022 | market activity | Electronics; Infrastructure & Machinery | 2610:Manufacture of electronic components and boards | C - Manufacturing | 7faf9733-74da-421c-b3b1-d3b7cba1e3ef | ReferenceProduct | mounting, surface mount technology, Pb-containing solder | 88741: Electronic component and board manufacturing services | m2 | This is a service, representing the mounting of 1 m2 of printed wiring board by soldering surface mount components to the board. Lead-containing solder paste (Sn63Pb67) is used.
9ddd6453-0bae-4796-8ea2-440eed56bdb0 | electricity, from municipal waste incineration to generic market for electricity, medium voltage | AT | 2012 - 2022 | ordinary transforming activity | Electricity | 3510:Electric power generation, transmission and distribution | D - Electricity, gas, steam and air conditioning supply | 759b89bd-3aa6-42ad-b767-5bb9ef5d331d | ReferenceProduct | electricity, medium voltage | 17100: Electrical energy | kWh | This product represents electrical energy measured in kWh. If electricity is taken from a market for electricity, the transmission infrastructure, country-specific losses and transformation losses (for markets for medium and low voltage) are included. Covers voltages between 1kV and 24 kV.
10ac3e99-252e-5a81-9626-58a29b4b7c55 | natural gas, high pressure, import from AZ | TR | 2000 - 2022 | ordinary transforming activity | Fuels | 3520:Manufacture of gas; distribution of gaseous fuels through mains | D - Electricity, gas, steam and air conditioning supply | a9007f10-7e39-4d50-8f4a-d6d03ce3d673 | ReferenceProduct | natural gas, high pressure | 12020: Natural gas, liquefied or in the gaseous state | m3 | ‘natural gas, high pressure' is a fossil fuel, for which a generic gross calorific value (GCV) of 40MJ/m3, a net calorific value (NCV) of 36.0 MJ/m3 and a density of 0.735kg/m3 for natural gas are applied, in line with the global statistics (referring to standard cubic meters, Sm3, measured at 15°C and 1013 mbar). It is used as a gaseous fuel and is sourced from oil and gas production and evaporation of liquid natural gas. The initial overpressure of the gas is 1-5 bar (1000-5000 hPa). Natural gas supplied at high pressure is predominantly used by large consumers, e.g., power plants and industries. | 014493-06-2
e808066c-5412-4551-9ea5-1ee5741f7bff | market for petrol, unleaded | RER | 1989 - 2022 | market activity | Fuels | 1920:Manufacture of refined petroleum products | C - Manufacturing | e180c07f-fa94-4f7c-8a2f-32cb78f52bd6 | ReferenceProduct | petrol, unleaded | 333: Petroleum oils and oils obtained from bituminous materials, other than crude; preparations n.e.c. containing by […] | kg | 'petrol, unleaded' is a fossil fuel with a calorific value of 43.2 MJ/kg. It is used as a liquid fuel and is sourced from petroleum refineries. Its main applications are in the following sectors: domestic and industrial power source, automative fuel. | 086290-81-5
e808066c-5412-4551-9ea5-1ee5741f7bff | market for petrol, unleaded | RER | 1989 - 2022 | market activity | Fuels | 1920:Manufacture of refined petroleum products | C - Manufacturing | 6666335b-58fd-4687-9e8e-4235d8dd7b20 | ByProduct | fly ash and scrubber sludge | 39: Wastes or scraps | kg | 'fly ash and scrubber sludge' is a solid waste under the category of industrial wastes. It is primarily generated in a wide range of activities in electricity and heat production and metals processing. 'fly ash and scrubber sludge' contain the following fractions: 100% separator sludge. By the database default (and per unit of reference product),'fly ash and scrubber sludge' has 90% water on wet mass basis (10% dry matter) and Carbon present is of only fossil origin (16.7% on a dry matter basis). It has a higher heating value of 0.9 MJ/kg . This kind of by-product (recyclable or waste) is generated from ordinary transforming activities, and as such can be considered for modelling waste outputs of comparable composition. In the ecoinvent database, treatment option/s for this by-product include: thermal (hazardous waste incineration). Based on the aforementioned treatments, this by-product receives, it is a hazardous waste. This by-product can be modelled on two levels: treatment activity and market activity. The former one refers to the specific technology treating the by-product while the latter level represents a mix of treatments. Users are encouraged to inspect the modelling assumptions of the treatment activities and when selecting the market to additionally inspect the treatment mix. Collection and transportation of this by-product is accounted in the respective market activity, users are advised to inspect and modify the average transportation distances for a case specific modelling.
e808066c-5412-4551-9ea5-1ee5741f7bff | market for petrol, unleaded | RER | 1989 - 2022 | market activity | Fuels | 1920:Manufacture of refined petroleum products | C - Manufacturing | 27da8130-82ba-485c-a800-b89efdcb0491 | ByProduct | municipal solid waste | 39910: Municipal waste | kg | 'municipal solid waste' is a solid waste under the category of residential wastes. It can be sourced in many and various ways and therefore it can belong in all waste categories (commercial and institutional, industrial and construction and demolition). It is primarily generated in a wide range of activities from many different sectors. 'municipal solid waste' contain the following fractions: plastics, paper, glass, metals, organic waste, textiles and potentially others. . By the database default (and per unit of reference product),'municipal solid waste' has 22.9% water on wet mass basis (77.1% dry matter) and Carbon present is of both fossil (17.15% on a dry matter basis), and non-fossil origin (26.17% on a dry matter basis). It has a lower heating value of 11.74 MJ/kg . This kind of by-product (recyclable or waste) is generated from ordinary transforming activities, and as such can be considered for modelling waste outputs of comparable composition. In the ecoinvent database, treatment option/s for this by-product include: deposition (sanitary landfill, unsanitary landfill), thermal (municipal incineration), uncontrolled forms of disposal (open dump, open burning). Based on the aforementioned treatments, this by-product receives, it is a non-hazardous waste. In addition, this by-product is used in the following processes: clinker production; treatment of municipal solid waste, incineration. This by-product can be modelled on two levels: treatment activity and market activity. The former one refers to the specific technology treating the by-product while the latter level represents a mix of treatments. Users are encouraged to inspect the modelling assumptions of the treatment activities and when selecting the market to additionally inspect the treatment mix. Collection and transportation of this by-product is accounted in the respective market activity, users are advised to inspect and modify the average transportation distances for a case specific modelling.
e808066c-5412-4551-9ea5-1ee5741f7bff | market for petrol, unleaded | RER | 1989 - 2022 | market activity | Fuels | 1920:Manufacture of refined petroleum products | C - Manufacturing | d50f0afb-0fac-404e-80c3-2e9c0daee651 | ByProduct | rainwater mineral oil storage | 39990: Other wastes n.e.c. | m3 | 'rainwater mineral oil storage' is a by-product (wastewater) produced from industrial sources. It is generated from pipeline losses during the transport of different kind of fuels (petrol, diesel, kerosene, etc). By the database default (and per unit of reference product),'rainwater mineral oil storage' has the following physicochemical characteristics: C: 0.000000011518 kg/m3 , N: 0.00128 kg/m3 , P: 0.00066 kg/m3. This by-product can have a regional-specific composition; users are prompted to refer to the properties of this wastewater (in activities treating them) for a detailed elemental composition. This kind of by-product (wastewater) is generated from ordinary transforming activities, and as such can be considered for modelling wastewater outputs of comparable composition. In the ecoinvent database, treatment option/s for this wastewater include: wastewater treatment plant. This by-product can be modelled on two levels: treatment activity and market activity. The former one refers to the specific technology treating the by-product while the latter level represents a mix of treatments. Users are encouraged to inspect the modelling assumptions of the treatment activities and when selecting the market to additionally inspect the treatment mix. Collection and transportation of wastewater is accounted in the respective market activity with the use of sewer infrastructure; Transportation of wastewater through a sewer grid results in losses until the wastewater enters the wastewater treatment plant. Direct emissions due to those losses are considered in the market activity. Losses are regional specific and thus users are encouraged to inspect the regional modelling assumptions.
e808066c-5412-4551-9ea5-1ee5741f7bff | market for petrol, unleaded | RER | 1989 - 2022 | market activity | Fuels | 1920:Manufacture of refined petroleum products | C - Manufacturing | e8a51ec1-60cb-4ead-a948-ad1142c61918 | ByProduct | wastewater, average | 39990: Other wastes n.e.c. | m3 | 'wastewater, average' is a by-product (wastewater) produced from residential sources. It is generated from a wide range of residential, industrial and commercial activities. By the database default (and per unit of reference product),'wastewater, average' has the following physicochemical characteristics: C: 0.000000043979 kg/m3 , N: 0.031015 kg/m3 , P: 0.0044833 kg/m3. This by-product can have a regional-specific composition; users are prompted to refer to the properties of this wastewater (in activities treating them) for a detailed elemental composition. This kind of by-product (wastewater) is generated from ordinary transforming activities, and as such can be considered for modelling wastewater outputs of comparable composition. In the ecoinvent database, treatment option/s for this wastewater include: wastewater treatment plant. This by-product can be modelled on two levels: treatment activity and market activity. The former one refers to the specific technology treating the by-product while the latter level represents a mix of treatments. Users are encouraged to inspect the modelling assumptions of the treatment activities and when selecting the market to additionally inspect the treatment mix. Collection and transportation of wastewater is accounted in the respective market activity with the use of sewer infrastructure; Transportation of wastewater through a sewer grid results in losses until the wastewater enters the wastewater treatment plant. Direct emissions due to those losses are considered in the market activity. Losses are regional specific and thus users are encouraged to inspect the regional modelling assumptions.
2b653924-a192-4f9a-89bd-9e375ffa6cb5 | market for pyridazine-compound | GLO | 2011 - 2022 | market activity | Chemicals; Agriculture & Animal Husbandry | 2021:Manufacture of pesticides and other agrochemical products | C - Manufacturing | fd71fda7-6bc6-4020-bfd7-205ef2b560aa | ReferenceProduct | pyridazine-compound | 34663: Herbicides, anti-sprouting products and plant-growth regulators | kg | 'pyridazine-compound' represents an organic substance. The compounds fragment is a six membered ring with two adjacent nitrogen atoms and the molecular formula of the fragment is: (CH)4N2. It is mostly solid (else liquid) under normal conditions of temperature and pressure. The dataset was modelled from the arithmetic mean of all inputs and outputs of the production of several representing substances. The reference product is modelled to represent a pure substance. Modelling this substance in a solution requires the user to add the solvent of their choice in their models. On a consumer level, is used in the following products: herbicides. There is no publicly available information about the consumption of this substance on industrial sites. | 000289-80-5
1d289449-0083-4a7e-b218-74402b269ae7 | market for storage building, chemicals, solid | GLO | 2011 - 2022 | market activity | Infrastructure & Machinery; Chemicals | 4100:Construction of buildings | F - Construction | d5d26aca-7e11-4b01-8d4e-967d3f89457c | ReferenceProduct | storage building, chemicals, solid | 53269: Other constructions for manufacturing | unit | This is an immobile infrastructure, representing the construction of storage building, chemicals, solid. The infrastructure is based on the storage of sodium chloride building, with a total storage capacity of about 30,000 m3. The life time of the storage tanks is assumed to be 50 years. The process includes building hall construction and decommission and land use.
f345f4b9-9e94-5f50-b88a-02da09f719ae | market for electricity, low voltage | JM | 2014 - 2022 | market activity | Electricity | 3510:Electric power generation, transmission and distribution | D - Electricity, gas, steam and air conditioning supply | d69294d7-8d64-4915-a896-9996a014c410 | ReferenceProduct | electricity, low voltage | 17100: Electrical energy | kWh | This product represents electrical energy measured in kWh. If electricity is taken from a market for electricity, the transmission infrastructure, country-specific losses and transformation losses (for markets for medium and low voltage) are included. Covers voltages below 1 kV.
c1b7a8ef-2e83-4eb9-b815-ab33d9488762 | pipeline construction, liquid manure | CH | 2009 - 2022 | ordinary transforming activity | Infrastructure & Machinery; Agriculture & Animal Husbandry | 4290:Construction of other civil engineering projects | F - Construction | bd960959-a3a3-4694-9ff7-d43750f512eb | ReferenceProduct | pipeline, liquid manure | 53290: Other civil engineering works | km*year | This is an immobile infrastructure, representing the construction and installation of a pipeline that is used for belowground liquid manure transportation. It is made of steel coated by plastic, polyethylene and polyurethane, and it has a lifetime of 30 years. The process includes production of the pipes, their transport at the different parts from the factory to the place of installation, the excavation for the installation, and the decommissioning of the pipeline. Infrastructure of the factory is not included.
c1b7a8ef-2e83-4eb9-b815-ab33d9488762 | pipeline construction, liquid manure | CH | 2009 - 2022 | ordinary transforming activity | Infrastructure & Machinery; Agriculture & Animal Husbandry | 4290:Construction of other civil engineering projects | F - Construction | 240c1a3c-1aba-4528-afc3-3f27f56583be | ByProduct | inert waste, for final disposal | 39: Wastes or scraps | kg | 'inert waste, for final disposal' is a solid waste under the category of construction and demolition wastes. It can be sourced in many and various ways and therefore it can belong in the following waste categories: industrial. It is primarily generated in a wide range of production, construction activities in different sectors. 'inert waste, for final disposal' contain the following fractions: 100% inert waste (inorganic building materials like concrete and bricks, excavation materials, similar materials). By the database default (and per unit of reference product),'inert waste, for final disposal' has 0.5% water on wet mass basis (99.5% dry matter) and it has no Carbon content. It has no heating value. This kind of by-product (recyclable or waste) is generated from ordinary transforming activities, and as such can be considered for modelling waste outputs of comparable composition. In the ecoinvent database, treatment option/s for this by-product include: deposition (inert material landfill). Based on the aforementioned treatments, this by-product receives, it is a non-hazardous waste. This by-product can be modelled on two levels: treatment activity and market activity. The former one refers to the specific technology treating the by-product while the latter level represents a mix of treatments. Users are encouraged to inspect the modelling assumptions of the treatment activities and when selecting the market to additionally inspect the treatment mix. Collection and transportation of this by-product is accounted in the respective market activity, users are advised to inspect and modify the average transportation distances for a case specific modelling.
c1b7a8ef-2e83-4eb9-b815-ab33d9488762 | pipeline construction, liquid manure | CH | 2009 - 2022 | ordinary transforming activity | Infrastructure & Machinery; Agriculture & Animal Husbandry | 4290:Construction of other civil engineering projects | F - Construction | d1a4a803-c563-4740-84cf-3c21a488bd74 | ByProduct | scrap steel | 39310: Slag, dross, scalings and other waste from the manufacture of iron or steel | kg | 'scrap steel' is a solid waste under the category of industrial wastes. It can be sourced in many and various ways and therefore it can belong in the following waste categories: construction and demolition. It is primarily generated in a wide range of production activities in many different sectors. 'scrap steel' contain the following fractions: 100& steel scrap. By the database default (and per unit of reference product),'scrap steel' has 0% water on wet mass basis (100% dry matter) and it has no Carbon content. It has no heating value. This kind of by-product (recyclable or waste) is generated from ordinary transforming activities, and as such can be considered for modelling waste outputs of comparable composition. In the ecoinvent database, treatment option/s for this by-product include: deposition (inert material landfill), thermal (municipal incineration). Based on the aforementioned treatments, this by-product receives, it is a non-hazardous waste. In addition, this by-product is used in the following processes: clinker production. This by-product can be modelled on two levels: treatment activity and market activity. The former one refers to the specific technology treating the by-product while the latter level represents a mix of treatments. Users are encouraged to inspect the modelling assumptions of the treatment activities and when selecting the market to additionally inspect the treatment mix. Collection and transportation of this by-product is accounted in the respective market activity, users are advised to inspect and modify the average transportation distances for a case specific modelling. | 007439-89-6
c1b7a8ef-2e83-4eb9-b815-ab33d9488762 | pipeline construction, liquid manure | CH | 2009 - 2022 | ordinary transforming activity | Infrastructure & Machinery; Agriculture & Animal Husbandry | 4290:Construction of other civil engineering projects | F - Construction | d1a4a803-c563-4740-84cf-3c21a488bd74 | ByProduct | scrap steel | 39310: Slag, dross, scalings and other waste from the manufacture of iron or steel | kg | 'scrap steel' is a solid waste under the category of industrial wastes. It can be sourced in many and various ways and therefore it can belong in the following waste categories: construction and demolition. It is primarily generated in a wide range of production activities in many different sectors. 'scrap steel' contain the following fractions: 100& steel scrap. By the database default (and per unit of reference product),'scrap steel' has 0% water on wet mass basis (100% dry matter) and it has no Carbon content. It has no heating value. This kind of by-product (recyclable or waste) is generated from ordinary transforming activities, and as such can be considered for modelling waste outputs of comparable composition. In the ecoinvent database, treatment option/s for this by-product include: deposition (inert material landfill), thermal (municipal incineration). Based on the aforementioned treatments, this by-product receives, it is a non-hazardous waste. In addition, this by-product is used in the following processes: clinker production. This by-product can be modelled on two levels: treatment activity and market activity. The former one refers to the specific technology treating the by-product while the latter level represents a mix of treatments. Users are encouraged to inspect the modelling assumptions of the treatment activities and when selecting the market to additionally inspect the treatment mix. Collection and transportation of this by-product is accounted in the respective market activity, users are advised to inspect and modify the average transportation distances for a case specific modelling. | 007439-89-6
c1b7a8ef-2e83-4eb9-b815-ab33d9488762 | pipeline construction, liquid manure | CH | 2009 - 2022 | ordinary transforming activity | Infrastructure & Machinery; Agriculture & Animal Husbandry | 4290:Construction of other civil engineering projects | F - Construction | 7ee0ddc3-924d-4339-b9bf-7856af6a698f | ByProduct | waste polyethylene | 39270: Waste, parings and scrap of plastics | kg | 'waste polyethylene' is a solid waste under the category of construction and demolition wastes. It can be sourced in many and various ways and therefore it can belong in all waste categories (commercial and institutional, industrial and construction and demolition). It is primarily generated in a wide range of production and construction activities in many different sectors. 'waste polyethylene' contain the following fractions: 100% waste polyethylene. By the database default (and per unit of reference product),'waste polyethylene' has 0.4% water on wet mass basis (99.6% dry matter) and Carbon present is of only fossil origin (82.53% on a dry matter basis). It has a higher heating value of 42.82 MJ/kg . This kind of by-product (recyclable or waste) is generated from ordinary transforming activities, and as such can be considered for modelling waste outputs of comparable composition. In the ecoinvent database, treatment option/s for this by-product include: deposition (sanitary landfill, unsanitary landfill), thermal (municipal incineration), uncontrolled forms of disposal (open dump, open burning). Based on the aforementioned treatments, this by-product receives, it is a non-hazardous waste. This by-product can be modelled on two levels: treatment activity and market activity. The former one refers to the specific technology treating the by-product while the latter level represents a mix of treatments. Users are encouraged to inspect the modelling assumptions of the treatment activities and when selecting the market to additionally inspect the treatment mix. Collection and transportation of this by-product is accounted in the respective market activity, users are advised to inspect and modify the average transportation distances for a case specific modelling. | 009002-88-4
c1b7a8ef-2e83-4eb9-b815-ab33d9488762 | pipeline construction, liquid manure | CH | 2009 - 2022 | ordinary transforming activity | Infrastructure & Machinery; Agriculture & Animal Husbandry | 4290:Construction of other civil engineering projects | F - Construction | 9cdb112b-0d90-4d76-9cec-412b0c67d8bb | ByProduct | waste polyurethane | 39270: Waste, parings and scrap of plastics | kg | 'waste polyurethane' is a solid waste under the category of construction and demolition wastes. It can be sourced in many and various ways and therefore it can belong in the following waste categories: industrial. It is primarily generated in a wide range of production and construction activities in many different sectors. 'waste polyurethane' contain the following fractions: 100% waste polyurethane. By the database default (and per unit of reference product),'waste polyurethane' has 0.2% water on wet mass basis (99.8% dry matter) and Carbon present is of only fossil origin (64.13% on a dry matter basis). It has a lower heating value of 30.67 MJ/kg . This kind of by-product (recyclable or waste) is generated from ordinary transforming activities, and as such can be considered for modelling waste outputs of comparable composition. In the ecoinvent database, treatment option/s for this by-product include: deposition (inert material landfill, sanitary landfill, unsanitary landfill), thermal (municipal incineration), uncontrolled forms of disposal (open dump, open burning). Based on the aforementioned treatments, this by-product receives, it is a non-hazardous waste. This by-product can be modelled on two levels: treatment activity and market activity. The former one refers to the specific technology treating the by-product while the latter level represents a mix of treatments. Users are encouraged to inspect the modelling assumptions of the treatment activities and when selecting the market to additionally inspect the treatment mix. Collection and transportation of this by-product is accounted in the respective market activity, users are advised to inspect and modify the average transportation distances for a case specific modelling. | 009009-54-5
f736310e-edfc-50db-a1d6-c552b929f618 | market for electricity, high voltage | MX | 2014 - 2022 | market activity | Electricity | 3510:Electric power generation, transmission and distribution | D - Electricity, gas, steam and air conditioning supply | 66c93e71-f32b-4591-901c-55395db5c132 | ReferenceProduct | electricity, high voltage | 17100: Electrical energy | kWh | This product represents electrical energy measured in kWh. If electricity is taken from a market for electricity, the transmission infrastructure, country-specific losses and transformation losses (for markets for medium and low voltage) are included. Covers voltages above 24 kV.
de305b42-f37f-5096-b761-4ca99efdc4b2 | market for sewage sludge, 75% water, WWT, WW from plywood production | GLO | 2010 - 2022 | market activity | Waste Treatment & Recycling | 3821:Treatment and disposal of non-hazardous waste | E - Water supply; sewerage, waste management and remediation activities | 6597c9d3-d9aa-43a8-a9ef-6bdd93327fc2 | ReferenceProduct | sewage sludge, 75% water, WWT, WW from plywood production | 39920: Sewage sludge | kg | 'sewage sludge, 75% water, WWT, WW from plywood production' is a liquid waste under the category of industrial wastes. This sewage sludge is produced exclusively in the wastewater treatment of 'WW from plywood production'. The composition of the sewage sludge, is specific to and dependent on the original composition of 'WW from plywood production'. 'sewage sludge, 75% water, WWT, WW from plywood production' contain the following fractions: 100% sewage sludge with 75% water content. By the database default (and per unit of reference product),'sewage sludge, 75% water, WWT, WW from plywood production' has 75% water on wet mass basis (25% dry matter) and Carbon present is of both fossil (0.58% on a dry matter basis), and non-fossil origin (55.85% on a dry matter basis). It has a higher heating value of 25.25 MJ/kg and a lower heating value of 17.13 MJ/kg . This kind of by-product (recyclable or waste) is generated in a specific treatment process, and as such is not intended to be used as for modelling waste outputs from other activities. In the ecoinvent database, treatment option/s for this by-product include: deposition (sanitary landfill). Based on the aforementioned treatments, this by-product receives, it is a non-hazardous waste. This by-product can be modelled on two levels: treatment activity and market activity. The former one refers to the specific technology treating the by-product while the latter level represents a mix of treatments. Users are encouraged to inspect the modelling assumptions of the treatment activities and when selecting the market to additionally inspect the treatment mix. Collection and transportation of this by-product is accounted in the respective market activity, users are advised to inspect and modify the average transportation distances for a case specific modelling. 'sewage sludge, 75% water, WWT, WW from plywood production' is a liquid waste under the category of industrial wastes. This sewage sludge is produced exclusively in the wastewater treatment of 'WW from plywood production'. The composition of the sewage sludge, is specific to and dependent on the original composition of 'WW from plywood production'. 'sewage sludge, 75% water, WWT, WW from plywood production' contain the following fractions: 100% sewage sludge with 75% water content. By the database default (and per unit of reference product),'sewage sludge, 75% water, WWT, WW from plywood production' has 75% water on wet mass basis (25% dry matter) and Carbon present is of both fossil (0.58% on a dry matter basis), and non-fossil origin (55.85% on a dry matter basis). It has a higher heating value of 25.25 MJ/kg and a lower heating value of 17.13 MJ/kg . This kind of by-product (recyclable or waste) is generated in a specific treatment process, and as such is not intended to be used as for modelling waste outputs from other activities. In the ecoinvent database, treatment option/s for this by-product include: deposition (sanitary landfill). Based on the aforementioned treatments, this by-product receives, it is a non-hazardous waste. This by-product can be modelled on two levels: treatment activity and market activity. The former one refers to the specific technology treating the by-product while the latter level represents a mix of treatments. Users are encouraged to inspect the modelling assumptions of the treatment activities and when selecting the market to additionally inspect the treatment mix. Collection and transportation of this by-product is accounted in the respective market activity, users are advised to inspect and modify the average transportation distances for a case specific modelling.
7b5eaf70-f341-4a60-bbfe-abfa11932ddf | treatment of scrap aluminium, municipal incineration | GLO | 2006 - 2022 | ordinary transforming activity | Waste Treatment & Recycling | 3821:Treatment and disposal of non-hazardous waste | E - Water supply; sewerage, waste management and remediation activities | 618bf4eb-bee5-4d38-8e4f-78cfebf779be | ReferenceProduct | scrap aluminium | 39363: Waste and scrap of aluminium | kg | 'scrap aluminium' is a solid waste under the category of industrial wastes. It can be sourced in many and various ways and therefore it can belong in the following waste categories: construction and demolition. It is primarily generated in a wide range of production activities in many different sectors. 'scrap aluminium' contain the following fractions: 100% aluminium. By the database default (and per unit of reference product),'scrap aluminium' has 0% water on wet mass basis (100% dry matter) and it has no Carbon content. It has no heating value. This kind of by-product (recyclable or waste) is generated from ordinary transforming activities, and as such can be considered for modelling waste outputs of comparable composition. In the ecoinvent database, treatment option/s for this by-product include: thermal (municipal incineration). Based on the aforementioned treatments, this by-product receives, it is a non-hazardous waste. This by-product can be modelled on two levels: treatment activity and market activity. The former one refers to the specific technology treating the by-product while the latter level represents a mix of treatments. Users are encouraged to inspect the modelling assumptions of the treatment activities and when selecting the market to additionally inspect the treatment mix. Collection and transportation of this by-product is accounted in the respective market activity, users are advised to inspect and modify the average transportation distances for a case specific modelling. | 007429-90-5
7b5eaf70-f341-4a60-bbfe-abfa11932ddf | treatment of scrap aluminium, municipal incineration | GLO | 2006 - 2022 | ordinary transforming activity | Waste Treatment & Recycling | 3821:Treatment and disposal of non-hazardous waste | E - Water supply; sewerage, waste management and remediation activities | 858164b0-44f1-4118-b6cb-47054faa21ef | ByProduct | aluminium scrap, post-consumer, prepared for melting | 39363: Waste and scrap of aluminium | kg | 'aluminium scrap, post-consumer, prepared for melting' is a solid waste under the category of industrial wastes. It is primarily generated in board carton production and during various waste treatment processes. 'aluminium scrap, post-consumer, prepared for melting' contain the following fractions: 100% aluminium fraction with minimum impurities. By the database default (and per unit of reference product),'aluminium scrap, post-consumer, prepared for melting' has 0% water on wet mass basis (100% dry matter) and it has no Carbon content. It has no heating value. This kind of by-product (recyclable or waste) is generated from ordinary transforming activities, and as such can be considered for modelling waste outputs of comparable composition. In the ecoinvent database, this by-product is used in the following processes: treatment of aluminium scrap, post-consumer, prepared for recycling, at refiner; treatment of aluminium scrap, post-consumer, prepared for recycling, at remelter. This by-product can be modelled on two levels: treatment activity and market activity. The former one refers to the specific technology treating the by-product while the latter level represents a mix of treatments. Users are encouraged to inspect the modelling assumptions of the treatment activities and when selecting the market to additionally inspect the treatment mix. Collection and transportation of this by-product is accounted in the respective market activity, users are advised to inspect and modify the average transportation distances for a case specific modelling.
a6fc2560-1be2-498b-ac9b-1721fd51c750 | market for glass cullet, mixed glass from used cathode ray tube | GLO | 1995 - 2022 | market activity | Waste Treatment & Recycling | 3821:Treatment and disposal of non-hazardous waste | E - Water supply; sewerage, waste management and remediation activities | 1aa2980f-e55f-43bc-806c-1c884b798f97 | ReferenceProduct | glass cullet, mixed glass from used cathode ray tube | 37111: Glass in the mass, in balls (except microspheres), rods or tubes, unworked; waste and scrap of glass | kg | 'glass cullet, mixed glass from used cathode ray tube' is a solid waste under the category of industrial wastes. It is primarily generated in the treatment process of cathode ray tube. 'glass cullet, mixed glass from used cathode ray tube' contain the following fractions: 100% inert waste (glass). By the database default (and per unit of reference product),'glass cullet, mixed glass from used cathode ray tube' has 0% water on wet mass basis (100% dry matter) and it has no Carbon content. It has no heating value. This kind of by-product (recyclable or waste) is generated from ordinary transforming activities, and as such can be considered for modelling waste outputs of comparable composition. In the ecoinvent database, treatment option/s for this by-product include: deposition (inert material landfill). Based on the aforementioned treatments, this by-product receives, it is a non-hazardous waste. This by-product can be modelled on two levels: treatment activity and market activity. The former one refers to the specific technology treating the by-product while the latter level represents a mix of treatments. Users are encouraged to inspect the modelling assumptions of the treatment activities and when selecting the market to additionally inspect the treatment mix. Collection and transportation of this by-product is accounted in the respective market activity, users are advised to inspect and modify the average transportation distances for a case specific modelling.
759dbc20-27b7-4d78-9db4-edb8b18f9daa | treatment of used liquid crystal display module, municipal waste incineration | CH | 1994 - 2022 | ordinary transforming activity | Waste Treatment & Recycling | 3821:Treatment and disposal of non-hazardous waste | E - Water supply; sewerage, waste management and remediation activities | a99b6ce9-9b10-44d6-8927-75c21427d045 | ReferenceProduct | used liquid crystal display module | 39: Wastes or scraps | kg | 'used liquid crystal display module' is a solid waste under the category of industrial wastes. It is primarily generated in end-of-life of tablet, laptop computer and smartphone. 'used liquid crystal display module' contain the following fractions: 0.87% plastics from electronic consumer goods, 0.87% plastics from electronic industrial goods, 82% glass, 0.87% wiring copper, 0.83% liquid crystals, 0.12% ITO coating, 14.5% electronic goods. By the database default (and per unit of reference product),'used liquid crystal display module' has 0% water on wet mass basis (100% dry matter) and Carbon present is of both fossil (32.79% on a dry matter basis), and non-fossil origin (0% on a dry matter basis). It has a higher heating value of 2.835 MJ/kg and a lower heating value of 2.551 MJ/kg . This kind of by-product (recyclable or waste) is generated in a specific treatment process, and as such is not intended to be used as for modelling waste outputs from other activities. In the ecoinvent database, treatment option/s for this by-product include: thermal (municipal incineration). Based on the aforementioned treatments, this by-product receives, it is a non-hazardous waste. This by-product can be modelled on two levels: treatment activity and market activity. The former one refers to the specific technology treating the by-product while the latter level represents a mix of treatments. Users are encouraged to inspect the modelling assumptions of the treatment activities and when selecting the market to additionally inspect the treatment mix. Collection and transportation of this by-product is accounted in the respective market activity, users are advised to inspect and modify the average transportation distances for a case specific modelling.
759dbc20-27b7-4d78-9db4-edb8b18f9daa | treatment of used liquid crystal display module, municipal waste incineration | CH | 1994 - 2022 | ordinary transforming activity | Waste Treatment & Recycling | 3821:Treatment and disposal of non-hazardous waste | E - Water supply; sewerage, waste management and remediation activities | 7f6bb533-2d3c-43a6-ac60-6eef299d7c52 | ByProduct | waste cement, hydrated | 39: Wastes or scraps | kg | 'waste cement, hydrated' is a solid waste under the category of construction and demolition wastes. It is primarily generated in construction and demolition of building infrastructure. 'waste cement, hydrated' contain the following fractions: 100% cement hydrated. By the database default (and per unit of reference product),'waste cement, hydrated' has 0% water on wet mass basis (100% dry matter) and it has no Carbon content. It has no heating value. This kind of by-product (recyclable or waste) is generated from ordinary transforming activities, and as such can be considered for modelling waste outputs of comparable composition. In the ecoinvent database, treatment option/s for this by-product include: deposition (residual material landfill). Based on the aforementioned treatments, this by-product receives, it is a hazardous waste. This by-product can be modelled on two levels: treatment activity and market activity. The former one refers to the specific technology treating the by-product while the latter level represents a mix of treatments. Users are encouraged to inspect the modelling assumptions of the treatment activities and when selecting the market to additionally inspect the treatment mix. Collection and transportation of this by-product is accounted in the respective market activity, users are advised to inspect and modify the average transportation distances for a case specific modelling.
932aa6cd-f4d6-40fe-8387-ce57538e7bb5 | market for hard coal | GLO | 2011 - 2022 | market activity | Fuels | 0510:Mining of hard coal | B - Mining and quarrying | 0d3eda5a-4601-4573-9549-0701c459ab88 | ReferenceProduct | hard coal | 11010: Hard coal | kg | hard coal' is a fossil fuel with a calorific value of 27.91 MJ/kg. It is used as a solid fuel and is sourced from coal mines after crushing, screening and washing the coal. Its main applications are in the following sectors: domestic fuel (mainly for hand-fired stoves), as filter media and as an ingredient in charcoal briquettes.
932aa6cd-f4d6-40fe-8387-ce57538e7bb5 | market for hard coal | GLO | 2011 - 2022 | market activity | Fuels | 0510:Mining of hard coal | B - Mining and quarrying | 3a91cb7d-843b-495d-9973-33ba5efee877 | ByProduct | inert waste | 39: Wastes or scraps | kg | 'inert waste' is a solid waste under the category of construction and demolition wastes. It can be sourced in many and various ways and therefore it can belong in the following waste categories: industrial. It is primarily generated in a wide range of production, construction activities in different sectors. 'inert waste' contain the following fractions: 100% inert waste (inorganic building materials like concrete and bricks, excavation materials, similar materials). By the database default (and per unit of reference product),'inert waste' has 0% water on wet mass basis (100% dry matter) and it has no Carbon content. It has no heating value. This kind of by-product (recyclable or waste) is generated from ordinary transforming activities, and as such can be considered for modelling waste outputs of comparable composition. In the ecoinvent database, treatment option/s for this by-product include: deposition (sanitary landfill). Based on the aforementioned treatments, this by-product receives, it is a non-hazardous waste. In addition, this by-product is used in the following processes: clinker production. This by-product can be modelled on two levels: treatment activity and market activity. The former one refers to the specific technology treating the by-product while the latter level represents a mix of treatments. Users are encouraged to inspect the modelling assumptions of the treatment activities and when selecting the market to additionally inspect the treatment mix. Collection and transportation of this by-product is accounted in the respective market activity, users are advised to inspect and modify the average transportation distances for a case specific modelling.
88d77748-f58d-4783-a4c8-22ccd067552e | treatment of blast furnace gas, in power plant | IE | 1980 - 2022 | ordinary transforming activity | Electricity; Waste Treatment & Recycling; Heat | 3510:Electric power generation, transmission and distribution | D - Electricity, gas, steam and air conditioning supply | b254bbdf-fb2b-4878-aec9-2a7820f3f32e | ReferenceProduct | blast furnace gas | 17200: Coal gas, water gas, producer gas and similar gases, other than petroleum gases and other gaseous hydrocarbons | MJ | 'blast furnace gas' is a solid waste under the category of industrial wastes. It is primarily generated in steelmaking process during the smelting process. 'blast furnace gas' contain the following fractions: 100% blast furnace gas. By the database default (and per unit of reference product),'blast furnace gas' has 0% water on wet mass basis (100% dry matter) and Carbon present is of only fossil origin (15.66% on a dry matter basis). It has no heating value. This kind of by-product (recyclable or waste) is generated from ordinary transforming activities, and as such can be considered for modelling waste outputs of comparable composition. In the ecoinvent database, this by-product is used in the following processes: iron pellet production; treatment of blast furnace gas, in power plant. This by-product can be modelled on two levels: treatment activity and market activity. The former one refers to the specific technology treating the by-product while the latter level represents a mix of treatments. Users are encouraged to inspect the modelling assumptions of the treatment activities and when selecting the market to additionally inspect the treatment mix. Collection and transportation of this by-product is accounted in the respective market activity, users are advised to inspect and modify the average transportation distances for a case specific modelling.
88d77748-f58d-4783-a4c8-22ccd067552e | treatment of blast furnace gas, in power plant | IE | 1980 - 2022 | ordinary transforming activity | Electricity; Waste Treatment & Recycling; Heat | 3510:Electric power generation, transmission and distribution | D - Electricity, gas, steam and air conditioning supply | 66c93e71-f32b-4591-901c-55395db5c132 | ByProduct | electricity, high voltage | 17100: Electrical energy | kWh | This product represents electrical energy measured in kWh. If electricity is taken from a market for electricity, the transmission infrastructure, country-specific losses and transformation losses (for markets for medium and low voltage) are included. Covers voltages above 24 kV.
88d77748-f58d-4783-a4c8-22ccd067552e | treatment of blast furnace gas, in power plant | IE | 1980 - 2022 | ordinary transforming activity | Electricity; Waste Treatment & Recycling; Heat | 3510:Electric power generation, transmission and distribution | D - Electricity, gas, steam and air conditioning supply | 71e2f1db-a2c5-44d0-8337-dfff15be974d | ByProduct | heat, district or industrial, other than natural gas | 17300: Steam and hot water | MJ | This product represents heat measured in MJ. The heat is produced through various other means than natural gas. This includes burning of biomethane in gas turbine; biogas in co-gen gas engine; anthracite, coal, lignite briquettes and coke in stove; hardwood, logs, softwood, wood chips, wood pellets in furnaces and wood heaters; light fuel oil in boilers. Also contributing are heat from heat pumps and solar collectors. The dataset is targeted for district and industrial-scale heating.
e262b10c-1d55-55b5-8a34-8d86c1c9b7ad | market for bottom ash, MSWI-WWT, WW, average | Europe without Switzerland | 2010 - 2022 | market activity | Waste Treatment & Recycling | 3821:Treatment and disposal of non-hazardous waste | E - Water supply; sewerage, waste management and remediation activities | b8802485-aea7-4cbb-943a-5dc8a7b471d1 | ReferenceProduct | bottom ash, MSWI-WWT, WW, average | 3932: Ash and residue (except from the manufacture of iron or steel), containing metals or metallic compounds, except[…] | kg | 'bottom ash, MSWI-WWT, WW, average' is a solid waste under the category of industrial wastes. This bottom ash is produced exclusively in the incineration of 'sewage sludge, 70% water, WWT, WW, average' that in turn is produced exclusively from the wastewater treatment of 'WW, average'. The composition of the bottom ash, is specific and dependent on the original composition of 'WW, average' 'bottom ash, MSWI-WWT, WW, average' contain the following fractions: 100% bottom ash. By the database default (and per unit of reference product),'bottom ash, MSWI-WWT, WW, average' has 14.1391% water on wet mass basis (87.6124% dry matter) and Carbon present is of both fossil (0.03% on a dry matter basis), and non-fossil origin (1.03% on a dry matter basis). It has no heating value. This kind of by-product (recyclable or waste) is generated in a specific treatment process, and as such is not intended to be used as for modelling waste outputs from other activities. In the ecoinvent database, treatment option/s for this by-product include: deposition (slag landfill). Based on the aforementioned treatments, this by-product receives, it is a non-hazardous waste. This by-product can be modelled on two levels: treatment activity and market activity. The former one refers to the specific technology treating the by-product while the latter level represents a mix of treatments. Users are encouraged to inspect the modelling assumptions of the treatment activities and when selecting the market to additionally inspect the treatment mix. Collection and transportation of this by-product is accounted in the respective market activity, users are advised to inspect and modify the average transportation distances for a case specific modelling. 'bottom ash, MSWI-WWT, WW, average' is a solid waste under the category of industrial wastes. This bottom ash is produced exclusively in the incineration of 'sewage sludge, 70% water, WWT, WW, average' that in turn is produced exclusively from the wastewater treatment of 'WW, average'. The composition of the bottom ash, is specific and dependent on the original composition of 'WW, average' 'bottom ash, MSWI-WWT, WW, average' contain the following fractions: 100% bottom ash. By the database default (and per unit of reference product),'bottom ash, MSWI-WWT, WW, average' has 14.1391% water on wet mass basis (87.6124% dry matter) and Carbon present is of both fossil (0.03% on a dry matter basis), and non-fossil origin (1.03% on a dry matter basis). It has no heating value. This kind of by-product (recyclable or waste) is generated in a specific treatment process, and as such is not intended to be used as for modelling waste outputs from other activities. In the ecoinvent database, treatment option/s for this by-product include: deposition (slag landfill). Based on the aforementioned treatments, this by-product receives, it is a non-hazardous waste. This by-product can be modelled on two levels: treatment activity and market activity. The former one refers to the specific technology treating the by-product while the latter level represents a mix of treatments. Users are encouraged to inspect the modelling assumptions of the treatment activities and when selecting the market to additionally inspect the treatment mix. Collection and transportation of this by-product is accounted in the respective market activity, users are advised to inspect and modify the average transportation distances for a case specific modelling.
ddb5db05-ea8e-5a89-87e5-51681aa77e9c | electricity voltage transformation from high to medium voltage | NE | 2012 - 2022 | ordinary transforming activity | Electricity | 3510:Electric power generation, transmission and distribution | D - Electricity, gas, steam and air conditioning supply | 759b89bd-3aa6-42ad-b767-5bb9ef5d331d | ReferenceProduct | electricity, medium voltage | 17100: Electrical energy | kWh | This product represents electrical energy measured in kWh. If electricity is taken from a market for electricity, the transmission infrastructure, country-specific losses and transformation losses (for markets for medium and low voltage) are included. Covers voltages between 1kV and 24 kV.
ace5c0a6-45b6-5010-b0fd-622d27667d64 | phosphorus oxychloride production, from phosphorus trichloride | RER | 2000 - 2022 | ordinary transforming activity | Chemicals | 2011:Manufacture of basic chemicals | C - Manufacturing | 8ec90e1a-7f94-5546-9792-254d08000ccc | ReferenceProduct | phosphorus oxychloride | 34231: Chemical elements n.e.c.; inorganic acids except phosphoric, nitric and sulphonitric; inorganic oxygen compoun[…] | kg | 'phosphorus oxychloride' is an inorganic substance with a CAS no. : 010025-87-3. It is called 'phosphoryl trichloride' under IUPAC naming and its molecular formula is: Cl3OP. It is liquid under normal conditions of temperature and pressure with a pungent odor. It is modelled as a pure substance. Modelling this substance in a solution requires the user to add the solvent of their choice in their models. There is no publicly available information about the consumption of this substance on a consumer level. On industrial sites, the substance is used for the manufacture of products in the following sectors: semiconductors and chemicals, as a precursor for plasticisers and flame retardants. | 010025-87-3
ace5c0a6-45b6-5010-b0fd-622d27667d64 | phosphorus oxychloride production, from phosphorus trichloride | RER | 2000 - 2022 | ordinary transforming activity | Chemicals | 2011:Manufacture of basic chemicals | C - Manufacturing | e8a51ec1-60cb-4ead-a948-ad1142c61918 | ByProduct | wastewater, average | 39990: Other wastes n.e.c. | m3 | 'wastewater, average' is a by-product (wastewater) produced from residential sources. It is generated from a wide range of residential, industrial and commercial activities. By the database default (and per unit of reference product),'wastewater, average' has the following physicochemical characteristics: C: 0.000000043979 kg/m3 , N: 0.031015 kg/m3 , P: 0.0044833 kg/m3. This by-product can have a regional-specific composition; users are prompted to refer to the properties of this wastewater (in activities treating them) for a detailed elemental composition. This kind of by-product (wastewater) is generated from ordinary transforming activities, and as such can be considered for modelling wastewater outputs of comparable composition. In the ecoinvent database, treatment option/s for this wastewater include: wastewater treatment plant. This by-product can be modelled on two levels: treatment activity and market activity. The former one refers to the specific technology treating the by-product while the latter level represents a mix of treatments. Users are encouraged to inspect the modelling assumptions of the treatment activities and when selecting the market to additionally inspect the treatment mix. Collection and transportation of wastewater is accounted in the respective market activity with the use of sewer infrastructure; Transportation of wastewater through a sewer grid results in losses until the wastewater enters the wastewater treatment plant. Direct emissions due to those losses are considered in the market activity. Losses are regional specific and thus users are encouraged to inspect the regional modelling assumptions.
6460b526-cb75-4f3d-9b17-33783454badd | electricity production, photovoltaic, 3kWp slanted-roof installation, a-Si, panel, mounted | GLO | 2008 - 2022 | ordinary transforming activity | Electricity | 3510:Electric power generation, transmission and distribution | D - Electricity, gas, steam and air conditioning supply | d69294d7-8d64-4915-a896-9996a014c410 | ReferenceProduct | electricity, low voltage | 17100: Electrical energy | kWh | This product represents electrical energy measured in kWh. If electricity is taken from a market for electricity, the transmission infrastructure, country-specific losses and transformation losses (for markets for medium and low voltage) are included. Covers voltages below 1 kV.
6460b526-cb75-4f3d-9b17-33783454badd | electricity production, photovoltaic, 3kWp slanted-roof installation, a-Si, panel, mounted | GLO | 2008 - 2022 | ordinary transforming activity | Electricity | 3510:Electric power generation, transmission and distribution | D - Electricity, gas, steam and air conditioning supply | e8a51ec1-60cb-4ead-a948-ad1142c61918 | ByProduct | wastewater, average | 39990: Other wastes n.e.c. | m3 | 'wastewater, average' is a by-product (wastewater) produced from residential sources. It is generated from a wide range of residential, industrial and commercial activities. By the database default (and per unit of reference product),'wastewater, average' has the following physicochemical characteristics: C: 0.000000043979 kg/m3 , N: 0.031015 kg/m3 , P: 0.0044833 kg/m3. This by-product can have a regional-specific composition; users are prompted to refer to the properties of this wastewater (in activities treating them) for a detailed elemental composition. This kind of by-product (wastewater) is generated from ordinary transforming activities, and as such can be considered for modelling wastewater outputs of comparable composition. In the ecoinvent database, treatment option/s for this wastewater include: wastewater treatment plant. This by-product can be modelled on two levels: treatment activity and market activity. The former one refers to the specific technology treating the by-product while the latter level represents a mix of treatments. Users are encouraged to inspect the modelling assumptions of the treatment activities and when selecting the market to additionally inspect the treatment mix. Collection and transportation of wastewater is accounted in the respective market activity with the use of sewer infrastructure; Transportation of wastewater through a sewer grid results in losses until the wastewater enters the wastewater treatment plant. Direct emissions due to those losses are considered in the market activity. Losses are regional specific and thus users are encouraged to inspect the regional modelling assumptions.
f51ac173-e265-49e3-bad5-264c2a2c62fb | transport, passenger car, large size, natural gas, EURO 4 | GLO | 2012 - 2022 | ordinary transforming activity | Transport | 4922:Other passenger land transport | H - Transportation and storage | 095528f2-b554-4cfb-9dc8-764b50bcbd7b | ReferenceProduct | transport, passenger car, large size, natural gas, EURO 4 | 64119: Other land transportation services of passengers, n.e.c. | km | This is delivering the service of average transportation of passenger/s across one kilometre (km). This service only considers the transportation of passengers. The vehicle operates with natural gas, its emission standard is classified as EURO4. The average passenger load factor is considered to in total 97.2 kg. The dry weight of the vehicle is considered to be 1200 kg and its lifetime is 150000 km. A user that wish to model a different average load factor should modify this product or its producing activity.
f51ac173-e265-49e3-bad5-264c2a2c62fb | transport, passenger car, large size, natural gas, EURO 4 | GLO | 2012 - 2022 | ordinary transforming activity | Transport | 4922:Other passenger land transport | H - Transportation and storage | 5b975ec7-3bbe-46a1-88a0-d475a87a6eab | ByProduct | brake wear emissions, passenger car | 49129: Other parts and accessories n.e.c. of motor vehicles (including brakes, gear boxes, axles, road wheels, suspen[…] | kg | 'brake wear emissions, passenger car' represents the non-exhaust emissions (tyre, brake, road wear and petrol evaporation emissions) produced by 1kg brake wear from average passenger car. It is handled with a treatment process because it models the removal of substances (tyre material) from the technosphere.
f51ac173-e265-49e3-bad5-264c2a2c62fb | transport, passenger car, large size, natural gas, EURO 4 | GLO | 2012 - 2022 | ordinary transforming activity | Transport | 4922:Other passenger land transport | H - Transportation and storage | 016a27f2-6bba-45a7-a682-0ee4a9d5ac29 | ByProduct | road wear emissions, passenger car | 53211: Highways (except elevated highways), streets and roads | kg | 'road wear emissions, passenger car' represents the non-exhaust emissions (tyre, brake, road wear and petrol evaporation emissions) produced by 1kg road wear from average passenger car. It is handled with a treatment process because it models the removal of substances (tyre material) from the technosphere.
f51ac173-e265-49e3-bad5-264c2a2c62fb | transport, passenger car, large size, natural gas, EURO 4 | GLO | 2012 - 2022 | ordinary transforming activity | Transport | 4922:Other passenger land transport | H - Transportation and storage | d31f63ad-5605-4fd9-ac76-ab975b489dfa | ByProduct | tyre wear emissions, passenger car | 39260: Used pneumatic tyres of rubber | kg | 'tyre wear emissions, passenger car' represents the non-exhaust emissions (tyre, brake, road wear and petrol evaporation emissions) produced by 1kg tyre wear from average passenger car. It is handled with a treatment process because it models the removal of substances (tyre material) from the technosphere.
9bd4671c-7864-413e-9284-bb8dfe9e2e16 | cobalt sulfate production | GLO | 2018 - 2022 | ordinary transforming activity | Chemicals | 2011:Manufacture of basic chemicals | C - Manufacturing | 08182e61-7e1a-4e55-8aad-aaf8de6fa678 | ReferenceProduct | cobalt sulfate | 34240: Phosphates of triammonium; salts and peroxysalts of inorganic acids and metals n.e.c. | kg | Cobalt sulfate is a red, toxic, metallic salt. It is used in different industrial sectors, such as in the electrochemical industries, as a coloring agent, as a drier in paints and inks, in batteries and in the food and pharmaceutical industry (e.g. as a supplement for Vitamin B12 deficiency) | 010124-43-3
9bd4671c-7864-413e-9284-bb8dfe9e2e16 | cobalt sulfate production | GLO | 2018 - 2022 | ordinary transforming activity | Chemicals | 2011:Manufacture of basic chemicals | C - Manufacturing | e5208079-1561-4537-a1f8-863db2702d0f | ByProduct | hazardous waste, for incineration | 39: Wastes or scraps | kg | 'hazardous waste, for incineration' is a solid waste under the category of industrial wastes. It can be sourced in many and various ways and therefore it can belong in all waste categories (commercial and institutional, industrial and construction and demolition). It is primarily generated in a wide range of activities in different sectors. 'hazardous waste, for incineration' contain the following fractions: 100% average hazardous waste average (e.g. soil contaminated with mineral oil, acids, solvents, emulsions with metals, oil mixtures from e.g., oil separator, non-metallic shredder residues, electrostatic precipitator ashes from waste incineration, wastes and distillation residues from organic synthesis, or road gutter sludge). By the database default (and per unit of reference product),'hazardous waste, for incineration' has 25% water on wet mass basis (75% dry matter) and Carbon present is of only fossil origin (55.47% on a dry matter basis). It has a lower heating value of 17 MJ/kg . This kind of by-product (recyclable or waste) is generated from ordinary transforming activities, and as such can be considered for modelling waste outputs of comparable composition. In the ecoinvent database, treatment option/s for this by-product include: thermal (hazardous waste incineration). Based on the aforementioned treatments, this by-product receives, it is a hazardous waste. This by-product can be modelled on two levels: treatment activity and market activity. The former one refers to the specific technology treating the by-product while the latter level represents a mix of treatments. Users are encouraged to inspect the modelling assumptions of the treatment activities and when selecting the market to additionally inspect the treatment mix. Collection and transportation of this by-product is accounted in the respective market activity, users are advised to inspect and modify the average transportation distances for a case specific modelling.
9bd4671c-7864-413e-9284-bb8dfe9e2e16 | cobalt sulfate production | GLO | 2018 - 2022 | ordinary transforming activity | Chemicals | 2011:Manufacture of basic chemicals | C - Manufacturing | e8a51ec1-60cb-4ead-a948-ad1142c61918 | ByProduct | wastewater, average | 39990: Other wastes n.e.c. | m3 | 'wastewater, average' is a by-product (wastewater) produced from residential sources. It is generated from a wide range of residential, industrial and commercial activities. By the database default (and per unit of reference product),'wastewater, average' has the following physicochemical characteristics: C: 0.000000043979 kg/m3 , N: 0.031015 kg/m3 , P: 0.0044833 kg/m3. This by-product can have a regional-specific composition; users are prompted to refer to the properties of this wastewater (in activities treating them) for a detailed elemental composition. This kind of by-product (wastewater) is generated from ordinary transforming activities, and as such can be considered for modelling wastewater outputs of comparable composition. In the ecoinvent database, treatment option/s for this wastewater include: wastewater treatment plant. This by-product can be modelled on two levels: treatment activity and market activity. The former one refers to the specific technology treating the by-product while the latter level represents a mix of treatments. Users are encouraged to inspect the modelling assumptions of the treatment activities and when selecting the market to additionally inspect the treatment mix. Collection and transportation of wastewater is accounted in the respective market activity with the use of sewer infrastructure; Transportation of wastewater through a sewer grid results in losses until the wastewater enters the wastewater treatment plant. Direct emissions due to those losses are considered in the market activity. Losses are regional specific and thus users are encouraged to inspect the regional modelling assumptions.
0904296c-060d-4830-80e3-254d5ac86194 | treatment of used blower and heat exchange unit, Twl-700 | CH | 2000 - 2022 | ordinary transforming activity | Waste Treatment & Recycling | 3830:Materials recovery | E - Water supply; sewerage, waste management and remediation activities | c51edef5-63c7-4e00-912c-b90f15cb6bae | ReferenceProduct | used blower and heat exchange unit Twl-700 | 39990: Other wastes n.e.c. | unit | 'used blower and heat exchange unit Twl-700' is a solid waste under the category of construction and demolition wastes. It is primarily generated in ventilation system production activities. 'used blower and heat exchange unit Twl-700' contain the following fractions: galvanised steel insulated with rock wool and aluminium. By the database default (and per unit of reference product),'used blower and heat exchange unit Twl-700' has 0% water on wet mass basis (100% dry matter) and Carbon present is of both fossil (0.94% on a dry matter basis), and non-fossil origin (0% on a dry matter basis). It has no heating value. This kind of by-product (recyclable or waste) is generated in a specific treatment process, and as such is not intended to be used as for modelling waste outputs from other activities. In the ecoinvent database, this by-product is used in the following processes: treatment of used blower and heat exchange unit, Twl-700. Based on the aforementioned treatments, this by-product receives, it is a non-hazardous waste. This by-product can be modelled on two levels: treatment activity and market activity. The former one refers to the specific technology treating the by-product while the latter level represents a mix of treatments. Users are encouraged to inspect the modelling assumptions of the treatment activities and when selecting the market to additionally inspect the treatment mix. Collection and transportation of this by-product is accounted in the respective market activity, users are advised to inspect and modify the average transportation distances for a case specific modelling.
0904296c-060d-4830-80e3-254d5ac86194 | treatment of used blower and heat exchange unit, Twl-700 | CH | 2000 - 2022 | ordinary transforming activity | Waste Treatment & Recycling | 3830:Materials recovery | E - Water supply; sewerage, waste management and remediation activities | 15442876-adcd-4acd-8f5b-bfca7ecab125 | ByProduct | electronics scrap from control units | 39: Wastes or scraps | kg | 'electronics scrap from control units' is a solid waste under the category of industrial wastes. It is primarily generated in end-of-life of control units. 'electronics scrap from control units' contain the following fractions: single fraction of used electronic equipment. By the database default (and per unit of reference product),'electronics scrap from control units' has 0% water on wet mass basis (100% dry matter) and Carbon present is of both fossil (33.71% on a dry matter basis), and non-fossil origin (0.01% on a dry matter basis). It has no heating value. This kind of by-product (recyclable or waste) is generated from ordinary transforming activities, and as such can be considered for modelling waste outputs of comparable composition. In the ecoinvent database, this by-product is used in the following processes: treatment of electronics scrap from control units. Based on the aforementioned treatments, this by-product receives, it is a non-hazardous waste. This by-product can be modelled on two levels: treatment activity and market activity. The former one refers to the specific technology treating the by-product while the latter level represents a mix of treatments. Users are encouraged to inspect the modelling assumptions of the treatment activities and when selecting the market to additionally inspect the treatment mix. Collection and transportation of this by-product is accounted in the respective market activity, users are advised to inspect and modify the average transportation distances for a case specific modelling.
0904296c-060d-4830-80e3-254d5ac86194 | treatment of used blower and heat exchange unit, Twl-700 | CH | 2000 - 2022 | ordinary transforming activity | Waste Treatment & Recycling | 3830:Materials recovery | E - Water supply; sewerage, waste management and remediation activities | 1c17413f-82b0-4ddb-beef-63854b1a8e1f | ByProduct | waste bulk iron, excluding reinforcement | 39310: Slag, dross, scalings and other waste from the manufacture of iron or steel | kg | 'waste bulk iron, excluding reinforcement' is a solid waste under the category of construction and demolition wastes. It can be sourced in many and various ways and therefore it can belong in the following waste categories: industrial. It is primarily generated in a wide range of production activities in many different sectors and in the demolition of building infrastructure. 'waste bulk iron, excluding reinforcement' contain the following fractions: 100% waste steel. By the database default (and per unit of reference product),'waste bulk iron, excluding reinforcement' has 0% water on wet mass basis (100% dry matter) and it has no Carbon content. It has no heating value. This kind of by-product (recyclable or waste) is generated from ordinary transforming activities, and as such can be considered for modelling waste outputs of comparable composition. In the ecoinvent database, this by-product is used in the following processes: treatment of waste bulk iron, excluding reinforcement, sorting plant. Based on the aforementioned treatments, this by-product receives, it is a non-hazardous waste. This by-product can be modelled on two levels: treatment activity and market activity. The former one refers to the specific technology treating the by-product while the latter level represents a mix of treatments. Users are encouraged to inspect the modelling assumptions of the treatment activities and when selecting the market to additionally inspect the treatment mix. Collection and transportation of this by-product is accounted in the respective market activity, users are advised to inspect and modify the average transportation distances for a case specific modelling. | 007439-89-6
0904296c-060d-4830-80e3-254d5ac86194 | treatment of used blower and heat exchange unit, Twl-700 | CH | 2000 - 2022 | ordinary transforming activity | Waste Treatment & Recycling | 3830:Materials recovery | E - Water supply; sewerage, waste management and remediation activities | bfd577e2-82b4-4166-af2b-3bda540931f6 | ByProduct | waste mineral wool | 39990: Other wastes n.e.c. | kg | 'waste mineral wool' is a solid waste under the category of construction and demolition wastes. It can be sourced in many and various ways and therefore it can belong in the following waste categories: industrial. It is primarily generated in construction of building infrastructure and in different industrial applications like production of ferries, coal stoves, absorption chillers, ect. 'waste mineral wool' contain the following fractions: 100% inert waste (mineral wool). By the database default (and per unit of reference product),'waste mineral wool' has 0% water on wet mass basis (100% dry matter) and it has no Carbon content. It has no heating value. This kind of by-product (recyclable or waste) is generated from ordinary transforming activities, and as such can be considered for modelling waste outputs of comparable composition. In the ecoinvent database, this by-product is used in the following processes: treatment of waste mineral wool, collection for final disposal; treatment of waste mineral wool, recycling; treatment of waste mineral wool, sorting plant. Based on the aforementioned treatments, this by-product receives, it is a non-hazardous waste. This by-product can be modelled on two levels: treatment activity and market activity. The former one refers to the specific technology treating the by-product while the latter level represents a mix of treatments. Users are encouraged to inspect the modelling assumptions of the treatment activities and when selecting the market to additionally inspect the treatment mix. Collection and transportation of this by-product is accounted in the respective market activity, users are advised to inspect and modify the average transportation distances for a case specific modelling.
0904296c-060d-4830-80e3-254d5ac86194 | treatment of used blower and heat exchange unit, Twl-700 | CH | 2000 - 2022 | ordinary transforming activity | Waste Treatment & Recycling | 3830:Materials recovery | E - Water supply; sewerage, waste management and remediation activities | 5bf224ae-3af5-4eb2-9493-330c16472ca2 | ByProduct | waste polyethylene/polypropylene product | 39270: Waste, parings and scrap of plastics | kg | 'waste polyethylene/polypropylene product' is a solid waste under the category of construction and demolition wastes. It can be sourced in many and various ways and therefore it can belong in the following waste categories: industrial. It is primarily generated in construction of building infrastructure and different industrial activities like production of mattresses, turbines, pumps, etc. 'waste polyethylene/polypropylene product' contain the following fractions: 100% waste polyethylene/polypropylene. By the database default (and per unit of reference product),'waste polyethylene/polypropylene product' has 15.3% water on wet mass basis (84.7% dry matter) and Carbon present is of only fossil origin (74.8% on a dry matter basis). It has a lower heating value of 42.47 MJ/kg . This kind of by-product (recyclable or waste) is generated from ordinary transforming activities, and as such can be considered for modelling waste outputs of comparable composition. In the ecoinvent database, this by-product is used in the following processes: treatment of waste polyethylene/polypropylene product, collection for final disposal. Based on the aforementioned treatments, this by-product receives, it is a non-hazardous waste. This by-product can be modelled on two levels: treatment activity and market activity. The former one refers to the specific technology treating the by-product while the latter level represents a mix of treatments. Users are encouraged to inspect the modelling assumptions of the treatment activities and when selecting the market to additionally inspect the treatment mix. Collection and transportation of this by-product is accounted in the respective market activity, users are advised to inspect and modify the average transportation distances for a case specific modelling.
0904296c-060d-4830-80e3-254d5ac86194 | treatment of used blower and heat exchange unit, Twl-700 | CH | 2000 - 2022 | ordinary transforming activity | Waste Treatment & Recycling | 3830:Materials recovery | E - Water supply; sewerage, waste management and remediation activities | 7513d2f5-d7ee-497b-971b-a5ad34ab5c83 | ByProduct | waste rubber, unspecified | 39: Wastes or scraps | kg | 'waste rubber, unspecified' is a solid waste under the category of construction and demolition wastes. It can be sourced in many and various ways and therefore it can belong in all waste categories (commercial and institutional, industrial and construction and demolition). It is primarily generated in a wide range of production, construction and maintenance activities in many different sectors. 'waste rubber, unspecified' contain the following fractions: 100% waste rubber. By the database default (and per unit of reference product),'waste rubber, unspecified' has 0% water on wet mass basis (100% dry matter) and Carbon present is of only fossil origin (85.3% on a dry matter basis). It has a higher heating value of 29.3 MJ/kg . This kind of by-product (recyclable or waste) is generated from ordinary transforming activities, and as such can be considered for modelling waste outputs of comparable composition. In the ecoinvent database, treatment option/s for this by-product include: thermal (municipal incineration). Based on the aforementioned treatments, this by-product receives, it is a non-hazardous waste. In addition, this by-product is used in the following processes: clinker production. This by-product can be modelled on two levels: treatment activity and market activity. The former one refers to the specific technology treating the by-product while the latter level represents a mix of treatments. Users are encouraged to inspect the modelling assumptions of the treatment activities and when selecting the market to additionally inspect the treatment mix. Collection and transportation of this by-product is accounted in the respective market activity, users are advised to inspect and modify the average transportation distances for a case specific modelling.
3c5ee3c4-4a34-485a-ac57-eaf1814c0634 | land already in use, annual cropland to annual crop | IL | 2010 - 2022 | ordinary transforming activity | Land Use | 0161:Support activities for crop production | A - Agriculture, forestry and fishing | 4c2bb0f0-422d-4fb3-bcfe-a36ef1b55874 | ReferenceProduct | land tenure, arable land, measured as carbon net primary productivity, annual crop | 7: Financial and related services; real estate services; and rental and leasing services | kg | This is delivering the service of converting one type of land into another. Specifically here converting land to be used for annual crop production. The service models the changes in carbon stocks due to the transformation of land. It is measured as kg of C net primary productvity (NPP) and represents the amount of land transformed to produce this NPP. There are five types of land (primary forest, secondary forest, grassland, annual crop and perennial crop) that are converted into land that is meant to be used for annual crop production. In a market, the mix of land tenure is country specific and thus users are prompted to inspect the regional composition for the specific land types converted into land for annual crop production.
e2c57591-8a18-4a31-ae78-bca0ee208603 | market for photovoltaic mounting system, for 570kWp open ground module | GLO | 2012 - 2022 | market activity | Infrastructure & Machinery; Electronics; Electricity | 4220:Construction of utility projects | F - Construction | cbcd0e88-5e08-4e2a-8353-ae6a4ba53ce2 | ReferenceProduct | photovoltaic mounting system, for 570kWp open ground module | 87360: Installation services of electrical machinery and apparatus n.e.c. | m2 | This product represents the mounting system to install 1 m2 of photovoltaic panels on open ground.
2b25db47-7b5c-518a-a563-6bf040d34062 | market for sawlog and veneer log, paraná pine, measured as solid wood under bark | BR | 2019 - 2022 | market activity | Forestry; Wood | 0220:Logging | A - Agriculture, forestry and fishing | 175c29e0-09a0-43ed-a6da-c5f8fc47953f | ReferenceProduct | sawlog and veneer log, paraná pine, measured as solid wood under bark | 031: Wood in the rough | m3 | The product 'sawlog and veneer log, paraná pine, measured as solid wood under bark' represents tropical roundwood from the softwood species paraná pine (Araucaria angustifolia). The amount is expressed as solid wood including bark. In the ecoinvent database, paraná pine sawlogs are used for the production of sawn paraná pine wood.
76993be2-9651-59e0-9501-aa6509a2f692 | electricity, high voltage, residual mix | SK | 2021 - 2022 | ordinary transforming activity | Electricity | 3510:Electric power generation, transmission and distribution | D - Electricity, gas, steam and air conditioning supply | 66c93e71-f32b-4591-901c-55395db5c132 | ReferenceProduct | electricity, high voltage | 17100: Electrical energy | kWh | This product represents electrical energy measured in kWh. If electricity is taken from a market for electricity, the transmission infrastructure, country-specific losses and transformation losses (for markets for medium and low voltage) are included. Covers voltages above 24 kV.
d92a3146-685b-4be8-8615-f187579b0d7b | market for cement, CP III | BR | 2013 - 2022 | market activity | Cement & Concrete | 2394:Manufacture of cement, lime and plaster | C - Manufacturing | 5aa2b4db-7701-4e0c-a058-0921d5f69465 | ReferenceProduct | cement, CP III | 37440: Portland cement, aluminous cement, slag cement and similar hydraulic cements, except in the form of clinkers | kg | The product 'cement, CP III' represents cement (CP III) according to ABNT NBR 16697, also known as Portland blast-furnace slag cement. CP III has between 35% to 70% of blast-furnace slag (weight-%). Granulated blast furnace slag is a by-product of iron production and, when finely ground, it is also a cementing material with hydraulic properties. Slag hydration alone is too slow to give structural properties to cement, but when the slag is combined with Portland cement, the hydration is accelerated due to the extra amount of calcium hydroxide and gypsum.
f7e1a11b-c15d-5047-bcc0-8e939c055a61 | sodium hydrogen sulfite production | GLO | 2010 - 2022 | ordinary transforming activity | Chemicals | 2011:Manufacture of basic chemicals | C - Manufacturing | 9548417c-f3ce-4c10-97dd-8c5046eaa504 | ReferenceProduct | sodium hydrogen sulfite | 34240: Phosphates of triammonium; salts and peroxysalts of inorganic acids and metals n.e.c. | kg | 'sodium hydrogen sulfite' is an inorganic substance with a CAS no. : 007631-90-5. It is called 'sodium;hydrogen sulfite' under IUPAC naming and its molecular formula is: HNaO3S. It is solid under normal conditions of temperature and pressure , it appears as a white crystalline powder with a weak sulfurous odor. It is modelled as a pure substance. Modelling this substance in a solution requires the user to add the solvent of their choice in their models. On a consumer level, is used in the following products: fertilisers, photo-chemicals, washing & cleaning products, fillers, putties, plasters, modelling clay and textile treatment products and dyes. There is no publicly available information about the consumption of this substance on industrial sites. | 007631-90-5
f7e1a11b-c15d-5047-bcc0-8e939c055a61 | sodium hydrogen sulfite production | GLO | 2010 - 2022 | ordinary transforming activity | Chemicals | 2011:Manufacture of basic chemicals | C - Manufacturing | e8a51ec1-60cb-4ead-a948-ad1142c61918 | ByProduct | wastewater, average | 39990: Other wastes n.e.c. | m3 | 'wastewater, average' is a by-product (wastewater) produced from residential sources. It is generated from a wide range of residential, industrial and commercial activities. By the database default (and per unit of reference product),'wastewater, average' has the following physicochemical characteristics: C: 0.000000043979 kg/m3 , N: 0.031015 kg/m3 , P: 0.0044833 kg/m3. This by-product can have a regional-specific composition; users are prompted to refer to the properties of this wastewater (in activities treating them) for a detailed elemental composition. This kind of by-product (wastewater) is generated from ordinary transforming activities, and as such can be considered for modelling wastewater outputs of comparable composition. In the ecoinvent database, treatment option/s for this wastewater include: wastewater treatment plant. This by-product can be modelled on two levels: treatment activity and market activity. The former one refers to the specific technology treating the by-product while the latter level represents a mix of treatments. Users are encouraged to inspect the modelling assumptions of the treatment activities and when selecting the market to additionally inspect the treatment mix. Collection and transportation of wastewater is accounted in the respective market activity with the use of sewer infrastructure; Transportation of wastewater through a sewer grid results in losses until the wastewater enters the wastewater treatment plant. Direct emissions due to those losses are considered in the market activity. Losses are regional specific and thus users are encouraged to inspect the regional modelling assumptions.
09979963-4b68-435c-9e8f-21e724d90e70 | phthalimide-compound production | RER | 2000 - 2022 | ordinary transforming activity | Chemicals; Agriculture & Animal Husbandry | 2021:Manufacture of pesticides and other agrochemical products | C - Manufacturing | 4529a299-0cb4-4e18-90d1-5fd8c2f82727 | ReferenceProduct | phthalimide-compound | 34662: Fungicides | kg | 'phthalimide-compound' represents an organic substance. The compounds fragment is a bicyclic ring system, a benzene ring fused with an imide and the molecular formula of the fragment is: (C6H4)C(=O)NHC(=O). It is mostly solid (else liquid) under normal conditions of temperature and pressure. The dataset was modelled from the arithmetic mean of all inputs and outputs of the production of several representing substances. The reference product is modelled to represent a pure substance. Modelling this substance in a solution requires the user to add the solvent of their choice in their models. On a consumer level, is used in the following products: fungicides. There is no publicly available information about the consumption of this substance on industrial sites. | 000085-41-6
09979963-4b68-435c-9e8f-21e724d90e70 | phthalimide-compound production | RER | 2000 - 2022 | ordinary transforming activity | Chemicals; Agriculture & Animal Husbandry | 2021:Manufacture of pesticides and other agrochemical products | C - Manufacturing | 240c1a3c-1aba-4528-afc3-3f27f56583be | ByProduct | inert waste, for final disposal | 39: Wastes or scraps | kg | 'inert waste, for final disposal' is a solid waste under the category of construction and demolition wastes. It can be sourced in many and various ways and therefore it can belong in the following waste categories: industrial. It is primarily generated in a wide range of production, construction activities in different sectors. 'inert waste, for final disposal' contain the following fractions: 100% inert waste (inorganic building materials like concrete and bricks, excavation materials, similar materials). By the database default (and per unit of reference product),'inert waste, for final disposal' has 0.5% water on wet mass basis (99.5% dry matter) and it has no Carbon content. It has no heating value. This kind of by-product (recyclable or waste) is generated from ordinary transforming activities, and as such can be considered for modelling waste outputs of comparable composition. In the ecoinvent database, treatment option/s for this by-product include: deposition (inert material landfill). Based on the aforementioned treatments, this by-product receives, it is a non-hazardous waste. This by-product can be modelled on two levels: treatment activity and market activity. The former one refers to the specific technology treating the by-product while the latter level represents a mix of treatments. Users are encouraged to inspect the modelling assumptions of the treatment activities and when selecting the market to additionally inspect the treatment mix. Collection and transportation of this by-product is accounted in the respective market activity, users are advised to inspect and modify the average transportation distances for a case specific modelling.
c0dba7ce-7346-4055-a8bd-4c1da1b6a9a4 | glycerine production, from epichlorohydrin | GLO | 1998 - 2022 | ordinary transforming activity | Chemicals | 2011:Manufacture of basic chemicals | C - Manufacturing | 3d3268fa-3c9e-43e0-be88-3dfd53718719 | ReferenceProduct | glycerine | 34570: Glycerol | kg | 'glycerine' is an organic substance with a CAS no. : 000056-81-5. It is called 'propane-1,2,3-triol' under IUPAC naming and its molecular formula is: C3H8O3. It is liquid under normal conditions of temperature and pressure and it has no odor. It is modelled as a pure substance. Modelling this substance in a solution requires the user to add the solvent of their choice in their models. On a consumer level, is used in the following products: fillers, putties, plasters, modelling clay, coating products, finger paints, anti-freeze products, biocides (e.g. disinfectants, pest control products) and lubricants and greases There is no publicly available information about the consumption of this substance on industrial sites. | 000056-81-5
c0dba7ce-7346-4055-a8bd-4c1da1b6a9a4 | glycerine production, from epichlorohydrin | GLO | 1998 - 2022 | ordinary transforming activity | Chemicals | 2011:Manufacture of basic chemicals | C - Manufacturing | e8a51ec1-60cb-4ead-a948-ad1142c61918 | ByProduct | wastewater, average | 39990: Other wastes n.e.c. | m3 | 'wastewater, average' is a by-product (wastewater) produced from residential sources. It is generated from a wide range of residential, industrial and commercial activities. By the database default (and per unit of reference product),'wastewater, average' has the following physicochemical characteristics: C: 0.000000043979 kg/m3 , N: 0.031015 kg/m3 , P: 0.0044833 kg/m3. This by-product can have a regional-specific composition; users are prompted to refer to the properties of this wastewater (in activities treating them) for a detailed elemental composition. This kind of by-product (wastewater) is generated from ordinary transforming activities, and as such can be considered for modelling wastewater outputs of comparable composition. In the ecoinvent database, treatment option/s for this wastewater include: wastewater treatment plant. This by-product can be modelled on two levels: treatment activity and market activity. The former one refers to the specific technology treating the by-product while the latter level represents a mix of treatments. Users are encouraged to inspect the modelling assumptions of the treatment activities and when selecting the market to additionally inspect the treatment mix. Collection and transportation of wastewater is accounted in the respective market activity with the use of sewer infrastructure; Transportation of wastewater through a sewer grid results in losses until the wastewater enters the wastewater treatment plant. Direct emissions due to those losses are considered in the market activity. Losses are regional specific and thus users are encouraged to inspect the regional modelling assumptions.
a8df4ca3-cd4c-4768-8f27-aef417b48ea7 | pitch despergents production, in paper production | GLO | 2000 - 2022 | ordinary transforming activity | Chemicals; Pulp & Paper | 2011:Manufacture of basic chemicals | C - Manufacturing | f932591b-3558-4593-9071-e901333e7596 | ReferenceProduct | pitch despergents, in paper production | 34: Basic chemicals | kg | The product 'pitch despergents, in paper production' represents substances that can be used for the binding of sticky material (pitch) that usually contain resins from wood. Wood chips contain about 1 to 5% of pitch material. A pitch despergent has the aim to avoid that these pitch materials are deposited onto the papermaking equipment. Substances used as pitch despergents include latex, talc, components of defoamers, and aluminium sulphate. For the production of 'pitch despergents, in paper production' equal shares of aluminium sulfate, powder, latex and malusil are used.
8bbd0aca-dd46-5827-8052-d436ab31dc9c | market for land tenure, arable land, measured as carbon net primary productivity, annual crop | BR-PA | 2017 - 2022 | market activity | Land Use | 0161:Support activities for crop production | A - Agriculture, forestry and fishing | 4c2bb0f0-422d-4fb3-bcfe-a36ef1b55874 | ReferenceProduct | land tenure, arable land, measured as carbon net primary productivity, annual crop | 7: Financial and related services; real estate services; and rental and leasing services | kg | This is delivering the service of converting one type of land into another. Specifically here converting land to be used for annual crop production. The service models the changes in carbon stocks due to the transformation of land. It is measured as kg of C net primary productvity (NPP) and represents the amount of land transformed to produce this NPP. There are five types of land (primary forest, secondary forest, grassland, annual crop and perennial crop) that are converted into land that is meant to be used for annual crop production. In a market, the mix of land tenure is country specific and thus users are prompted to inspect the regional composition for the specific land types converted into land for annual crop production.
1abdf17a-57c9-40c6-ae9f-de533904bbfd | market for pollutant from rail ballast | GLO | 2011 - 2022 | market activity | Waste Treatment & Recycling | 3822:Treatment and disposal of hazardous waste | E - Water supply; sewerage, waste management and remediation activities | 440165a6-d218-4259-b664-df9b82ad2889 | ReferenceProduct | pollutant from rail ballast | 39990: Other wastes n.e.c. | kg | 'pollutant from rail ballast' is a solid waste under the category of industrial wastes. It is primarily generated in end-of-life of railway track. 'pollutant from rail ballast' contain the following fractions: 100% polluted rail ballast residue. By the database default (and per unit of reference product),'pollutant from rail ballast' has 0% water on wet mass basis (100% dry matter) and it has no Carbon content. It has no heating value. This kind of by-product (recyclable or waste) is generated from ordinary transforming activities, and as such can be considered for modelling waste outputs of comparable composition. In the ecoinvent database, treatment option/s for this by-product include: deposition (residual material landfill). Based on the aforementioned treatments, this by-product receives, it is a hazardous waste. This by-product can be modelled on two levels: treatment activity and market activity. The former one refers to the specific technology treating the by-product while the latter level represents a mix of treatments. Users are encouraged to inspect the modelling assumptions of the treatment activities and when selecting the market to additionally inspect the treatment mix. Collection and transportation of this by-product is accounted in the respective market activity, users are advised to inspect and modify the average transportation distances for a case specific modelling.
53385f1f-83c1-4b24-b123-f516f71566ff | ventilation of dwellings, central, 1 x 720 m3/h, steel ducts, with earth tube heat exchanger | GLO | 2003 - 2022 | ordinary transforming activity | Infrastructure & Machinery | 4322:Plumbing, heat and air-conditioning installation | F - Construction | 10789d56-1623-4564-81ec-e020e1651b3f | ReferenceProduct | ventilation of dwellings, central, 1 x 720 m3/h | 44815: Fans and ventilating or recycling hoods of the domestic type | m2*year | This is a immobile infrastructure, representing the product of a "ventilation of dwellings, central, 1 x 720 m3/h". It is a typical central ventilation system for a multi family house having 6 flats with 130 m2 floor area each and a ventilation rate of 120 m3/h. The system contains ducts made of steel or polyethylene and an earth tube heat exchanger. The lifetime of the system and ducts is 50 years, the lifetime of ventilation is 20 years and the lifetime of the filters is 1 year. The process includes materials inputs used for the construction and for the maintenance of the ventilation system, electricity consumption for the operation of the system and end-of-life. Influence of ventilation ducts on building construction not included.
53385f1f-83c1-4b24-b123-f516f71566ff | ventilation of dwellings, central, 1 x 720 m3/h, steel ducts, with earth tube heat exchanger | GLO | 2003 - 2022 | ordinary transforming activity | Infrastructure & Machinery | 4322:Plumbing, heat and air-conditioning installation | F - Construction | b4cbdbae-1427-4fe2-8388-cab714a46011 | ByProduct | used air filter central unit, 600 m3/h | 39990: Other wastes n.e.c. | unit | 'used air filter central unit, 600 m3/h' is a solid waste under the category of construction and demolition wastes. It is primarily generated in ventilation system production activities. 'used air filter central unit, 600 m3/h' contain the following fractions: polyester fleece and frame galvanised steel. By the database default (and per unit of reference product),'used air filter central unit, 600 m3/h' has 0% water on wet mass basis (100% dry matter) and Carbon present is of only fossil origin (8.53% on a dry matter basis). It has no heating value. This kind of by-product (recyclable or waste) is generated from ordinary transforming activities, and as such can be considered for modelling waste outputs of comparable composition. In the ecoinvent database, this by-product is used in the following processes: treatment of used air filter, central unit, 600 m3/h. Based on the aforementioned treatments, this by-product receives, it is a non-hazardous waste. This by-product can be modelled on two levels: treatment activity and market activity. The former one refers to the specific technology treating the by-product while the latter level represents a mix of treatments. Users are encouraged to inspect the modelling assumptions of the treatment activities and when selecting the market to additionally inspect the treatment mix. Collection and transportation of this by-product is accounted in the respective market activity, users are advised to inspect and modify the average transportation distances for a case specific modelling.
53385f1f-83c1-4b24-b123-f516f71566ff | ventilation of dwellings, central, 1 x 720 m3/h, steel ducts, with earth tube heat exchanger | GLO | 2003 - 2022 | ordinary transforming activity | Infrastructure & Machinery | 4322:Plumbing, heat and air-conditioning installation | F - Construction | 3a90b63b-1cab-49e0-91f2-0b918c82b925 | ByProduct | used air filter in exhaust air valve | 39990: Other wastes n.e.c. | unit | 'used air filter in exhaust air valve' is a solid waste under the category of construction and demolition wastes. It is primarily generated in ventilation system production activities. 'used air filter in exhaust air valve' contain the following fractions: polyester fleece. By the database default (and per unit of reference product),'used air filter in exhaust air valve' has 0% water on wet mass basis (100% dry matter) and Carbon present is of only fossil origin (65.63% on a dry matter basis). It has no heating value. This kind of by-product (recyclable or waste) is generated from ordinary transforming activities, and as such can be considered for modelling waste outputs of comparable composition. In the ecoinvent database, this by-product is used in the following processes: treatment of used air filter, in exhaust air valve. Based on the aforementioned treatments, this by-product receives, it is a non-hazardous waste. This by-product can be modelled on two levels: treatment activity and market activity. The former one refers to the specific technology treating the by-product while the latter level represents a mix of treatments. Users are encouraged to inspect the modelling assumptions of the treatment activities and when selecting the market to additionally inspect the treatment mix. Collection and transportation of this by-product is accounted in the respective market activity, users are advised to inspect and modify the average transportation distances for a case specific modelling.
53385f1f-83c1-4b24-b123-f516f71566ff | ventilation of dwellings, central, 1 x 720 m3/h, steel ducts, with earth tube heat exchanger | GLO | 2003 - 2022 | ordinary transforming activity | Infrastructure & Machinery | 4322:Plumbing, heat and air-conditioning installation | F - Construction | e6c090d7-8dd0-494c-8619-cfe18c079316 | ByProduct | used blower and heat exchange unit central, 600-1200 m3/h | 39990: Other wastes n.e.c. | unit | 'used blower and heat exchange unit central, 600-1200 m3/h' is a solid waste under the category of construction and demolition wastes. It is primarily generated in ventilation system production activities. 'used blower and heat exchange unit central, 600-1200 m3/h' contain the following fractions: galvanised steel. By the database default (and per unit of reference product),'used blower and heat exchange unit central, 600-1200 m3/h' has 0% water on wet mass basis (100% dry matter) and Carbon present is of both fossil (0.85% on a dry matter basis), and non-fossil origin (0% on a dry matter basis). It has no heating value. This kind of by-product (recyclable or waste) is generated from ordinary transforming activities, and as such can be considered for modelling waste outputs of comparable composition. In the ecoinvent database, this by-product is used in the following processes: treatment of used blower and heat exchange unit, central, 600-1200 m3/h. Based on the aforementioned treatments, this by-product receives, it is a non-hazardous waste. This by-product can be modelled on two levels: treatment activity and market activity. The former one refers to the specific technology treating the by-product while the latter level represents a mix of treatments. Users are encouraged to inspect the modelling assumptions of the treatment activities and when selecting the market to additionally inspect the treatment mix. Collection and transportation of this by-product is accounted in the respective market activity, users are advised to inspect and modify the average transportation distances for a case specific modelling.
53385f1f-83c1-4b24-b123-f516f71566ff | ventilation of dwellings, central, 1 x 720 m3/h, steel ducts, with earth tube heat exchanger | GLO | 2003 - 2022 | ordinary transforming activity | Infrastructure & Machinery | 4322:Plumbing, heat and air-conditioning installation | F - Construction | 51ad82f7-335d-497d-a632-764c220c79fd | ByProduct | used flexible duct aluminium/PET, DN of 125 | 39363: Waste and scrap of aluminium | m | 'used flexible duct aluminium/PET, DN of 125' is a solid waste under the category of construction and demolition wastes. It is primarily generated in ventilation system production activities. 'used flexible duct aluminium/PET, DN of 125' contain the following fractions: polyethylene terephthalane (PET), aluminium, galvanised steel and paperboard. By the database default (and per unit of reference product),'used flexible duct aluminium/PET, DN of 125' has 0% water on wet mass basis (100% dry matter) and Carbon present is of only fossil origin (43.65% on a dry matter basis). It has no heating value. This kind of by-product (recyclable or waste) is generated from ordinary transforming activities, and as such can be considered for modelling waste outputs of comparable composition. In the ecoinvent database, this by-product is used in the following processes: treatment of used flexible duct, aluminium/PET, DN of 125. Based on the aforementioned treatments, this by-product receives, it is a non-hazardous waste. This by-product can be modelled on two levels: treatment activity and market activity. The former one refers to the specific technology treating the by-product while the latter level represents a mix of treatments. Users are encouraged to inspect the modelling assumptions of the treatment activities and when selecting the market to additionally inspect the treatment mix. Collection and transportation of this by-product is accounted in the respective market activity, users are advised to inspect and modify the average transportation distances for a case specific modelling.
53385f1f-83c1-4b24-b123-f516f71566ff | ventilation of dwellings, central, 1 x 720 m3/h, steel ducts, with earth tube heat exchanger | GLO | 2003 - 2022 | ordinary transforming activity | Infrastructure & Machinery | 4322:Plumbing, heat and air-conditioning installation | F - Construction | 79dca4b9-6291-44e2-9d56-9896d593b42d | ByProduct | used silencer steel, DN 125 | 39310: Slag, dross, scalings and other waste from the manufacture of iron or steel | unit | 'used silencer steel, DN 125' is a solid waste under the category of construction and demolition wastes. It is primarily generated in ventilation system production activities. 'used silencer steel, DN 125' contain the following fractions: galvanised steel and glass wool. By the database default (and per unit of reference product),'used silencer steel, DN 125' has 0% water on wet mass basis (100% dry matter) and Carbon present is of only fossil origin (0.48% on a dry matter basis). It has no heating value. This kind of by-product (recyclable or waste) is generated from ordinary transforming activities, and as such can be considered for modelling waste outputs of comparable composition. In the ecoinvent database, this by-product is used in the following processes: treatment of used silencer, steel, DN 125. Based on the aforementioned treatments, this by-product receives, it is a non-hazardous waste. This by-product can be modelled on two levels: treatment activity and market activity. The former one refers to the specific technology treating the by-product while the latter level represents a mix of treatments. Users are encouraged to inspect the modelling assumptions of the treatment activities and when selecting the market to additionally inspect the treatment mix. Collection and transportation of this by-product is accounted in the respective market activity, users are advised to inspect and modify the average transportation distances for a case specific modelling.
53385f1f-83c1-4b24-b123-f516f71566ff | ventilation of dwellings, central, 1 x 720 m3/h, steel ducts, with earth tube heat exchanger | GLO | 2003 - 2022 | ordinary transforming activity | Infrastructure & Machinery | 4322:Plumbing, heat and air-conditioning installation | F - Construction | 1b4847ed-e3bf-43f7-b166-1158d304da79 | ByProduct | used silencer steel, DN 315 | 39310: Slag, dross, scalings and other waste from the manufacture of iron or steel | unit | 'used silencer steel, DN 315' is a solid waste under the category of construction and demolition wastes. It is primarily generated in ventilation system production activities. 'used silencer steel, DN 315' contain the following fractions: galvanised steel and glass wool. By the database default (and per unit of reference product),'used silencer steel, DN 315' has 0% water on wet mass basis (100% dry matter) and Carbon present is of only fossil origin (0.45% on a dry matter basis). It has no heating value. This kind of by-product (recyclable or waste) is generated from ordinary transforming activities, and as such can be considered for modelling waste outputs of comparable composition. In the ecoinvent database, this by-product is used in the following processes: treatment of used silencer, steel, DN 315, 50 mm. Based on the aforementioned treatments, this by-product receives, it is a non-hazardous waste. This by-product can be modelled on two levels: treatment activity and market activity. The former one refers to the specific technology treating the by-product while the latter level represents a mix of treatments. Users are encouraged to inspect the modelling assumptions of the treatment activities and when selecting the market to additionally inspect the treatment mix. Collection and transportation of this by-product is accounted in the respective market activity, users are advised to inspect and modify the average transportation distances for a case specific modelling.
53385f1f-83c1-4b24-b123-f516f71566ff | ventilation of dwellings, central, 1 x 720 m3/h, steel ducts, with earth tube heat exchanger | GLO | 2003 - 2022 | ordinary transforming activity | Infrastructure & Machinery | 4322:Plumbing, heat and air-conditioning installation | F - Construction | ed56de35-0741-40e3-8238-4074be1d7a24 | ByProduct | used ventilation control and wiring central unit | 39990: Other wastes n.e.c. | unit | 'used ventilation control and wiring central unit' is a solid waste under the category of construction and demolition wastes. It is primarily generated in ventilation system production activities. 'used ventilation control and wiring central unit' contain the following fractions: electronic scrap and electric wiring. By the database default (and per unit of reference product),'used ventilation control and wiring central unit' has 0% water on wet mass basis (100% dry matter) and Carbon present is of both fossil (26.23% on a dry matter basis), and non-fossil origin (0% on a dry matter basis). It has no heating value. This kind of by-product (recyclable or waste) is generated from ordinary transforming activities, and as such can be considered for modelling waste outputs of comparable composition. In the ecoinvent database, this by-product is used in the following processes: treatment of used ventilation control and wiring, central unit. Based on the aforementioned treatments, this by-product receives, it is a non-hazardous waste. This by-product can be modelled on two levels: treatment activity and market activity. The former one refers to the specific technology treating the by-product while the latter level represents a mix of treatments. Users are encouraged to inspect the modelling assumptions of the treatment activities and when selecting the market to additionally inspect the treatment mix. Collection and transportation of this by-product is accounted in the respective market activity, users are advised to inspect and modify the average transportation distances for a case specific modelling.
e13841b0-320c-448e-8c6a-89dd281c8d0b | phosphoric acid factory construction, fertiliser grade | US | 1986 - 2022 | ordinary transforming activity | Infrastructure & Machinery; Chemicals; Agriculture & Animal Husbandry | 4100:Construction of buildings | F - Construction | 6abd94ee-c078-4163-8ba0-acbc45aa9423 | ReferenceProduct | phosphoric acid factory, fertiliser grade | 53269: Other constructions for manufacturing | unit | This is an immobile infrastructure, representing the construction of phosphoric acid factory, fertiliser grade. The infrastructure is based on average data from a small pilot plant. The yearly output is 65,000 tons phosphoric acid (as 100% H3PO4) to be used as fertilizer and its life time is assumed to be 50 years. The process includes building materials, material for processing equipment, use and occupation for plant, as well as dismanteling and decommission of plant.
e13841b0-320c-448e-8c6a-89dd281c8d0b | phosphoric acid factory construction, fertiliser grade | US | 1986 - 2022 | ordinary transforming activity | Infrastructure & Machinery; Chemicals; Agriculture & Animal Husbandry | 4100:Construction of buildings | F - Construction | bd4b5819-02c6-41c3-97ea-a91f14b3e0bc | ByProduct | waste brick | 39990: Other wastes n.e.c. | kg | 'waste brick' is a solid waste under the category of construction and demolition wastes. It is primarily generated in construction and demolition of building infrastructure. 'waste brick' contain the following fractions: 100 % inert waste (brick). By the database default (and per unit of reference product),'waste brick' has 0% water on wet mass basis (100% dry matter) and it has no Carbon content. It has no heating value. This kind of by-product (recyclable or waste) is generated from ordinary transforming activities, and as such can be considered for modelling waste outputs of comparable composition. In the ecoinvent database, this by-product is used in the following processes: treatment of waste brick, collection for final disposal; treatment of waste brick, recycling; treatment of waste brick, sorting plant. Based on the aforementioned treatments, this by-product receives, it is a non-hazardous waste. This by-product can be modelled on two levels: treatment activity and market activity. The former one refers to the specific technology treating the by-product while the latter level represents a mix of treatments. Users are encouraged to inspect the modelling assumptions of the treatment activities and when selecting the market to additionally inspect the treatment mix. Collection and transportation of this by-product is accounted in the respective market activity, users are advised to inspect and modify the average transportation distances for a case specific modelling.
e13841b0-320c-448e-8c6a-89dd281c8d0b | phosphoric acid factory construction, fertiliser grade | US | 1986 - 2022 | ordinary transforming activity | Infrastructure & Machinery; Chemicals; Agriculture & Animal Husbandry | 4100:Construction of buildings | F - Construction | 48f6b7c9-093b-4dd0-bf0d-9ba54b4c2d22 | ByProduct | waste concrete, not reinforced | 39: Wastes or scraps | kg | 'waste concrete, not reinforced' is a solid waste under the category of construction and demolition wastes. It is primarily generated in construction and demolition of building infrastructure. 'waste concrete, not reinforced' contain the following fractions: 100% inert waste (concrete). By the database default (and per unit of reference product),'waste concrete, not reinforced' has 0% water on wet mass basis (100% dry matter) and it has no Carbon content. It has no heating value. This kind of by-product (recyclable or waste) is generated from ordinary transforming activities, and as such can be considered for modelling waste outputs of comparable composition. In the ecoinvent database, this by-product is used in the following processes: treatment of waste concrete, not reinforced, collection for final disposal; treatment of waste concrete, not reinforced, recycling; treatment of waste concrete, not reinforced, sorting plant. Based on the aforementioned treatments, this by-product receives, it is a non-hazardous waste. This by-product can be modelled on two levels: treatment activity and market activity. The former one refers to the specific technology treating the by-product while the latter level represents a mix of treatments. Users are encouraged to inspect the modelling assumptions of the treatment activities and when selecting the market to additionally inspect the treatment mix. Collection and transportation of this by-product is accounted in the respective market activity, users are advised to inspect and modify the average transportation distances for a case specific modelling.
e13841b0-320c-448e-8c6a-89dd281c8d0b | phosphoric acid factory construction, fertiliser grade | US | 1986 - 2022 | ordinary transforming activity | Infrastructure & Machinery; Chemicals; Agriculture & Animal Husbandry | 4100:Construction of buildings | F - Construction | 7ee0ddc3-924d-4339-b9bf-7856af6a698f | ByProduct | waste polyethylene | 39270: Waste, parings and scrap of plastics | kg | 'waste polyethylene' is a solid waste under the category of construction and demolition wastes. It can be sourced in many and various ways and therefore it can belong in all waste categories (commercial and institutional, industrial and construction and demolition). It is primarily generated in a wide range of production and construction activities in many different sectors. 'waste polyethylene' contain the following fractions: 100% waste polyethylene. By the database default (and per unit of reference product),'waste polyethylene' has 0.4% water on wet mass basis (99.6% dry matter) and Carbon present is of only fossil origin (82.53% on a dry matter basis). It has a higher heating value of 42.82 MJ/kg . This kind of by-product (recyclable or waste) is generated from ordinary transforming activities, and as such can be considered for modelling waste outputs of comparable composition. In the ecoinvent database, treatment option/s for this by-product include: deposition (sanitary landfill, unsanitary landfill), thermal (municipal incineration), uncontrolled forms of disposal (open dump, open burning). Based on the aforementioned treatments, this by-product receives, it is a non-hazardous waste. This by-product can be modelled on two levels: treatment activity and market activity. The former one refers to the specific technology treating the by-product while the latter level represents a mix of treatments. Users are encouraged to inspect the modelling assumptions of the treatment activities and when selecting the market to additionally inspect the treatment mix. Collection and transportation of this by-product is accounted in the respective market activity, users are advised to inspect and modify the average transportation distances for a case specific modelling. | 009002-88-4
7cda0f04-ab58-5334-b3b1-f515bfc04668 | market for electricity, medium voltage | EE | 2014 - 2022 | market activity | Electricity | 3510:Electric power generation, transmission and distribution | D - Electricity, gas, steam and air conditioning supply | 759b89bd-3aa6-42ad-b767-5bb9ef5d331d | ReferenceProduct | electricity, medium voltage | 17100: Electrical energy | kWh | This product represents electrical energy measured in kWh. If electricity is taken from a market for electricity, the transmission infrastructure, country-specific losses and transformation losses (for markets for medium and low voltage) are included. Covers voltages between 1kV and 24 kV.
6f865d4f-3652-4fdb-8b96-685503d3a81c | market for chromium steel removed by turning, primarily roughing, conventional | GLO | 2011 - 2022 | market activity | Metals | 2592:Treatment and coating of metals; machining | C - Manufacturing | b761ec9b-9749-45a8-885f-71b5371e330e | ReferenceProduct | chromium steel removed by turning, primarily roughing, conventional | 39310: Slag, dross, scalings and other waste from the manufacture of iron or steel | kg | This is delivering the service of 'chromium steel removed by turning, primarily roughing, conventional'. Turning is a chipping process where the piece of material is rotating while the cutting tool is not. It can be applied to both inside and outside of the piece to be machined and it is normally used to produce cylindrical shapes. It is performed in metals, wood and plastic materials. When the process is performed with roughing operation, then large amounts of materials are removed at once. The process is conventional, meaning that it is controlled manually and needs constant supervision. This dataset represents the turning of 1 kg of chromium steel. The service includes materials input, production infrastructure, machinery and electricity consumption. Degreasing is not included and has to be added if necessary.
0a04e1df-8c2a-5091-a648-a207c12232f4 | water pump operation, diesel | CN | 2014 - 2022 | ordinary transforming activity | Water Supply; Agriculture & Animal Husbandry | 0161:Support activities for crop production | A - Agriculture, forestry and fishing | 36d054aa-1fc1-46a5-9267-1575039b651b | ReferenceProduct | water pump operation, diesel | 83327: Engineering services for water, sewerage and drainage projects | MJ | 'water pump operation, diesel' describes the use of a fossil fuel. It is used as a liquid fuel and is sourced from distillation of heavy oil. This exchange provides the service of operating a water pump with a diesel engine with 1 MJ of diesel. With a LHV of appoximately 42.8 MJ/kg, this equals to 0.0234 kg diesel. The services includes (air) emissions, the production and provision of fuel and the water pump.
0a04e1df-8c2a-5091-a648-a207c12232f4 | water pump operation, diesel | CN | 2014 - 2022 | ordinary transforming activity | Water Supply; Agriculture & Animal Husbandry | 0161:Support activities for crop production | A - Agriculture, forestry and fishing | 1b30b018-ac39-41f4-a9e0-92057eef8bb8 | ByProduct | waste mineral oil | 39990: Other wastes n.e.c. | kg | 'waste mineral oil' is a liquid waste under the category of industrial wastes. It is primarily generated in a wide range of industrial activities in many different sectors. 'waste mineral oil' contain the following fractions: 100% waste mineral oil. By the database default (and per unit of reference product),'waste mineral oil' has 10% water on wet mass basis (90% dry matter) and Carbon present is of only fossil origin (86.44% on a dry matter basis). It has a higher heating value of 41.8 MJ/kg . This kind of by-product (recyclable or waste) is generated from ordinary transforming activities, and as such can be considered for modelling waste outputs of comparable composition. In the ecoinvent database, treatment option/s for this by-product include: thermal (hazardous waste incineration). Based on the aforementioned treatments this by-product receives, it is a hazardous waste. In addition, this by-product is used in the following processes: clinker production. This by-product can be modelled on two levels: treatment activity and market activity. The former one refers to the specific technology treating the by-product while the latter level represents a mix of treatments. Users are encouraged to inspect the modelling assumptions of the treatment activities and when selecting the market to additionally inspect the treatment mix. Collection and transportation of this by-product is accounted in the respective market activity, users are advised to inspect and modify the average transportation distances for a case specific modelling.
d249385f-d75f-4a8c-8054-a9de14a313a0 | market for land tenure, arable land, measured as carbon net primary productivity, perennial crop | HN | 2010 - 2022 | market activity | Land Use | 0161:Support activities for crop production | A - Agriculture, forestry and fishing | 9b9edcf3-0539-4642-9516-0df642a5c41a | ReferenceProduct | land tenure, arable land, measured as carbon net primary productivity, perennial crop | 7: Financial and related services; real estate services; and rental and leasing services | kg | This is delivering the service of converting one type of land into another. Specifically here converting land to be used for perennial crop production. The service models the changes in carbon stocks due to the transformation of land. It is measured as kg of C net primary productvity (NPP) and represents the amount of land transformed to produce this NPP. There are five types of land (primary forest, secondary forest, grassland, annual crop and perennial crop) that are converted into land that is meant to be used for annual crop production. In a market, the mix of land tenure is country specific and thus users are prompted to inspect the regional composition for the specific land types converted into land for anual crop production.
c5c30d50-c565-5ce0-9658-a1ae105209de | irrigation, sprinkler | DE | 2015 - 2022 | ordinary transforming activity | Agriculture & Animal Husbandry | 0161:Support activities for crop production | A - Agriculture, forestry and fishing | 3f5f5aef-3833-43d4-8b81-44123105afd7 | ReferenceProduct | irrigation | 86119: Other support services to crop production | m3 | This item is delivering the service of "irrigation". The service can be supplied with a mix of three different technologies: a) irrigation, drip with 90% efficiency, b) irrigation, sprinkler with 75% efficiency and c) irrigation, surface with 45% efficiency. The efficiency of the system depends on a) the field application efficiency, meaning the amount of water that is made available to the plant compared to the total amount being introduced in the irrigation system and b) the conveyance efficiency representing the efficiency of water transport in canals and depends on the canal length, the soil type, etc. The process includes the water input (from surface and ground water sources), water pumping, energy use and infrastructure. Only the surface irrigation excludes infrastructure as in this case water flows by gravity. Water emissions of irrigation are not included; thus, they should be considered in the crop production dataset. Sources of water have regional variations, so users are prompted to check the individual regional activities.
c5c30d50-c565-5ce0-9658-a1ae105209de | irrigation, sprinkler | DE | 2015 - 2022 | ordinary transforming activity | Agriculture & Animal Husbandry | 0161:Support activities for crop production | A - Agriculture, forestry and fishing | d5030bb7-d19b-4fe8-a7c3-acf28641bdb6 | ByProduct | bronze scrap, post-consumer | 3936: Waste and scrap of other metals | kg | 'bronze scrap, post-consumer' is a solid waste under the category of industrial wastes. It is primarily generated in means of transport and infrastructure manufacturing. 'bronze scrap, post-consumer' contain the following fractions: 100% bronze fraction with potential impurities. By the database default (and per unit of reference product),'bronze scrap, post-consumer' has 0% water on wet mass basis (100% dry matter) and it has no Carbon content. It has no heating value. This kind of by-product (recyclable or waste) is generated from ordinary transforming activities, and as such can be considered for modelling waste outputs of comparable composition. In the ecoinvent database, this by-product is used in the following processes: bronze scrap, post-consumer to generic market for bronze. This by-product can be modelled on two levels: treatment activity and market activity. The former one refers to the specific technology treating the by-product while the latter level represents a mix of treatments. Users are encouraged to inspect the modelling assumptions of the treatment activities and when selecting the market to additionally inspect the treatment mix. Collection and transportation of this by-product is accounted in the respective market activity, users are advised to inspect and modify the average transportation distances for a case specific modelling.
c5c30d50-c565-5ce0-9658-a1ae105209de | irrigation, sprinkler | DE | 2015 - 2022 | ordinary transforming activity | Agriculture & Animal Husbandry | 0161:Support activities for crop production | A - Agriculture, forestry and fishing | 240c1a3c-1aba-4528-afc3-3f27f56583be | ByProduct | inert waste, for final disposal | 39: Wastes or scraps | kg | 'inert waste, for final disposal' is a solid waste under the category of construction and demolition wastes. It can be sourced in many and various ways and therefore it can belong in the following waste categories: industrial. It is primarily generated in a wide range of production, construction activities in different sectors. 'inert waste, for final disposal' contain the following fractions: 100% inert waste (inorganic building materials like concrete and bricks, excavation materials, similar materials). By the database default (and per unit of reference product),'inert waste, for final disposal' has 0.5% water on wet mass basis (99.5% dry matter) and it has no Carbon content. It has no heating value. This kind of by-product (recyclable or waste) is generated from ordinary transforming activities, and as such can be considered for modelling waste outputs of comparable composition. In the ecoinvent database, treatment option/s for this by-product include: deposition (inert material landfill). Based on the aforementioned treatments, this by-product receives, it is a non-hazardous waste. This by-product can be modelled on two levels: treatment activity and market activity. The former one refers to the specific technology treating the by-product while the latter level represents a mix of treatments. Users are encouraged to inspect the modelling assumptions of the treatment activities and when selecting the market to additionally inspect the treatment mix. Collection and transportation of this by-product is accounted in the respective market activity, users are advised to inspect and modify the average transportation distances for a case specific modelling.
c5c30d50-c565-5ce0-9658-a1ae105209de | irrigation, sprinkler | DE | 2015 - 2022 | ordinary transforming activity | Agriculture & Animal Husbandry | 0161:Support activities for crop production | A - Agriculture, forestry and fishing | 1c17413f-82b0-4ddb-beef-63854b1a8e1f | ByProduct | waste bulk iron, excluding reinforcement | 39310: Slag, dross, scalings and other waste from the manufacture of iron or steel | kg | 'waste bulk iron, excluding reinforcement' is a solid waste under the category of construction and demolition wastes. It can be sourced in many and various ways and therefore it can belong in the following waste categories: industrial. It is primarily generated in a wide range of production activities in many different sectors and in the demolition of building infrastructure. 'waste bulk iron, excluding reinforcement' contain the following fractions: 100% waste steel. By the database default (and per unit of reference product),'waste bulk iron, excluding reinforcement' has 0% water on wet mass basis (100% dry matter) and it has no Carbon content. It has no heating value. This kind of by-product (recyclable or waste) is generated from ordinary transforming activities, and as such can be considered for modelling waste outputs of comparable composition. In the ecoinvent database, this by-product is used in the following processes: treatment of waste bulk iron, excluding reinforcement, sorting plant. Based on the aforementioned treatments, this by-product receives, it is a non-hazardous waste. This by-product can be modelled on two levels: treatment activity and market activity. The former one refers to the specific technology treating the by-product while the latter level represents a mix of treatments. Users are encouraged to inspect the modelling assumptions of the treatment activities and when selecting the market to additionally inspect the treatment mix. Collection and transportation of this by-product is accounted in the respective market activity, users are advised to inspect and modify the average transportation distances for a case specific modelling. | 007439-89-6
c5c30d50-c565-5ce0-9658-a1ae105209de | irrigation, sprinkler | DE | 2015 - 2022 | ordinary transforming activity | Agriculture & Animal Husbandry | 0161:Support activities for crop production | A - Agriculture, forestry and fishing | 7ee0ddc3-924d-4339-b9bf-7856af6a698f | ByProduct | waste polyethylene | 39270: Waste, parings and scrap of plastics | kg | 'waste polyethylene' is a solid waste under the category of construction and demolition wastes. It can be sourced in many and various ways and therefore it can belong in all waste categories (commercial and institutional, industrial and construction and demolition). It is primarily generated in a wide range of production and construction activities in many different sectors. 'waste polyethylene' contain the following fractions: 100% waste polyethylene. By the database default (and per unit of reference product),'waste polyethylene' has 0.4% water on wet mass basis (99.6% dry matter) and Carbon present is of only fossil origin (82.53% on a dry matter basis). It has a higher heating value of 42.82 MJ/kg . This kind of by-product (recyclable or waste) is generated from ordinary transforming activities, and as such can be considered for modelling waste outputs of comparable composition. In the ecoinvent database, treatment option/s for this by-product include: deposition (sanitary landfill, unsanitary landfill), thermal (municipal incineration), uncontrolled forms of disposal (open dump, open burning). Based on the aforementioned treatments, this by-product receives, it is a non-hazardous waste. This by-product can be modelled on two levels: treatment activity and market activity. The former one refers to the specific technology treating the by-product while the latter level represents a mix of treatments. Users are encouraged to inspect the modelling assumptions of the treatment activities and when selecting the market to additionally inspect the treatment mix. Collection and transportation of this by-product is accounted in the respective market activity, users are advised to inspect and modify the average transportation distances for a case specific modelling. | 009002-88-4
c5c30d50-c565-5ce0-9658-a1ae105209de | irrigation, sprinkler | DE | 2015 - 2022 | ordinary transforming activity | Agriculture & Animal Husbandry | 0161:Support activities for crop production | A - Agriculture, forestry and fishing | 00478901-732f-4bf4-81cc-2255f9874512 | ByProduct | waste polypropylene | 39270: Waste, parings and scrap of plastics | kg | 'waste polypropylene' is a solid waste under the category of construction and demolition wastes. It can be sourced in many and various ways and therefore it can belong in all waste categories (commercial and institutional, industrial and construction and demolition). It is primarily generated in a wide range of activities in many different sectors like building infrastructure, production of plastics, electric apparatuses, textiles, ect. 'waste polypropylene' contain the following fractions: 100% waste polypropylene. By the database default (and per unit of reference product),'waste polypropylene' has 15.9% water on wet mass basis (84.1% dry matter) and Carbon present is of only fossil origin (82.52% on a dry matter basis). It has a higher heating value of 36.16 MJ/kg . This kind of by-product (recyclable or waste) is generated from ordinary transforming activities, and as such can be considered for modelling waste outputs of comparable composition. In the ecoinvent database, treatment option/s for this by-product include: deposition (sanitary landfill, unsanitary landfill), thermal (municipal incineration), uncontrolled forms of disposal (open dump, open burning). Based on the aforementioned treatments, this by-product receives, it is a non-hazardous waste. This by-product can be modelled on two levels: treatment activity and market activity. The former one refers to the specific technology treating the by-product while the latter level represents a mix of treatments. Users are encouraged to inspect the modelling assumptions of the treatment activities and when selecting the market to additionally inspect the treatment mix. Collection and transportation of this by-product is accounted in the respective market activity, users are advised to inspect and modify the average transportation distances for a case specific modelling. | 009003-07-0
c5c30d50-c565-5ce0-9658-a1ae105209de | irrigation, sprinkler | DE | 2015 - 2022 | ordinary transforming activity | Agriculture & Animal Husbandry | 0161:Support activities for crop production | A - Agriculture, forestry and fishing | 9219c94a-7a25-4a4c-b25d-c096fdd50d47 | ByProduct | waste polyvinylchloride | 39270: Waste, parings and scrap of plastics | kg | 'waste polyvinylchloride' is a solid waste under the category of construction and demolition wastes. It can be sourced in many and various ways and therefore it can belong in all waste categories (commercial and institutional, industrial and construction and demolition). It is primarily generated in a wide range of production activities in many different sectors, like building infrastructure, metal processing, electric apparatuses, heavy machinery, etc. 'waste polyvinylchloride' contain the following fractions: 100% waste polyvinylchloride (PVC). By the database default (and per unit of reference product),'waste polyvinylchloride' has 0.2% water on wet mass basis (99.8% dry matter) and Carbon present is of only fossil origin (44.09% on a dry matter basis). It has a higher heating value of 21.67 MJ/kg . This kind of by-product (recyclable or waste) is generated from ordinary transforming activities, and as such can be considered for modelling waste outputs of comparable composition. In the ecoinvent database, treatment option/s for this by-product include: deposition (sanitary landfill, unsanitary landfill), thermal (municipal incineration), uncontrolled forms of disposal (open dump, open burning). Based on the aforementioned treatments, this by-product receives, it is a non-hazardous waste. This by-product can be modelled on two levels: treatment activity and market activity. The former one refers to the specific technology treating the by-product while the latter level represents a mix of treatments. Users are encouraged to inspect the modelling assumptions of the treatment activities and when selecting the market to additionally inspect the treatment mix. Collection and transportation of this by-product is accounted in the respective market activity, users are advised to inspect and modify the average transportation distances for a case specific modelling. | 009002-86-2
136a8697-6365-4c02-a0c7-2ab9d4581f24 | electricity production, solar tower power plant, 20 MW | ES | 2010 - 2022 | ordinary transforming activity | Electricity | 3510:Electric power generation, transmission and distribution | D - Electricity, gas, steam and air conditioning supply | 66c93e71-f32b-4591-901c-55395db5c132 | ReferenceProduct | electricity, high voltage | 17100: Electrical energy | kWh | This product represents electrical energy measured in kWh. If electricity is taken from a market for electricity, the transmission infrastructure, country-specific losses and transformation losses (for markets for medium and low voltage) are included. Covers voltages above 24 kV.
8ed54c07-b5be-44dc-a54f-eefeb0ddcd5f | chromium steel drilling, conventional | GLO | 2006 - 2022 | ordinary transforming activity | Metals | 2592:Treatment and coating of metals; machining | C - Manufacturing | 02a08ad3-a2d4-4d88-bbdc-f4c378f38b2b | ReferenceProduct | chromium steel removed by drilling, conventional | 39310: Slag, dross, scalings and other waste from the manufacture of iron or steel | kg | This is delivering the service of 'chromium steel removed by drilling, conventional'. Drilling uses a rotating cutting tool (the drill bit) to remove material from the work piece and it predominately uses the front end for cutting. It is applied for shapes like circular cavity or holes. The process is conventional, meaning that it is controlled manually and needs constant supervision. The service represents the drilling of 1 kg of chromium steel and includes materials input, production infrastructure, machinery and electricity consumption. Maintenance and tool (bit) replacements are not included. Degreasing is not included and has to be added if necessary.
511961f2-b449-58dd-a393-cdcec651e8da | application of plant protection product, by field sprayer | Canada without Quebec | 2019 - 2022 | ordinary transforming activity | Agriculture & Animal Husbandry | 0161:Support activities for crop production | A - Agriculture, forestry and fishing | 7225e2a6-7fd6-40e2-b341-f097b027d119 | ReferenceProduct | application of plant protection product, by field sprayer | 86119: Other support services to crop production | ha | This is delivering the service of 'application of plant protection product, by field sprayer' on an area of one hectare. It includes the use of diesel powered mobile infrastructure (tractors, machinery). Diesel combustion linearly affects direct emissions. Hence, a user can model the right amount of this service by using information on diesel consumption. For example: If within the user's model diesel consumption is 30 kg/ha while in this service it is 15 kg/ha, the user can model with 2 ha of this service.
cafff231-fe7d-5896-aa84-98d48f430842 | market for waste packaging paper | IE | 2018 - 2022 | market activity | Waste Treatment & Recycling | 3821:Treatment and disposal of non-hazardous waste | E - Water supply; sewerage, waste management and remediation activities | 8d7c013a-5aca-44d7-8fc4-193844d2953a | ReferenceProduct | waste packaging paper | 39240: Waste and scrap of paper or paperboard | kg | 'waste packaging paper' is a solid waste under the category of industrial wastes. It is primarily generated in coating processing and paper production activities. 'waste packaging paper' contain the following fractions: 100% packaging glass. By the database default (and per unit of reference product),'waste packaging paper' has 12.483% water on wet mass basis (88.902% dry matter) and it has no Carbon content. It has a lower heating value of 14.11 MJ/kg . This kind of by-product (recyclable or waste) is generated from ordinary transforming activities, and as such can be considered for modelling waste outputs of comparable composition. In the ecoinvent database, treatment option/s for this by-product include: deposition (sanitary landfill, unsanitary landfill), thermal (municipal incineration), uncontrolled forms of disposal (open dump, open burning). Based on the aforementioned treatments, this by-product receives, it is a non-hazardous waste. This by-product can be modelled on two levels: treatment activity and market activity. The former one refers to the specific technology treating the by-product while the latter level represents a mix of treatments. Users are encouraged to inspect the modelling assumptions of the treatment activities and when selecting the market to additionally inspect the treatment mix. Collection and transportation of this by-product is accounted in the respective market activity, users are advised to inspect and modify the average transportation distances for a case specific modelling.
fa8973c4-4b67-5efd-a3a2-66560262a70e | market for sewage sludge, 75% water, WWT, rainwater mineral oil storage | Europe without Switzerland | 2010 - 2022 | market activity | Waste Treatment & Recycling | 3821:Treatment and disposal of non-hazardous waste | E - Water supply; sewerage, waste management and remediation activities | b412d55a-02cd-48b8-bb56-580f1571e194 | ReferenceProduct | sewage sludge, 75% water, WWT, rainwater mineral oil storage | 39920: Sewage sludge | kg | 'sewage sludge, 75% water, WWT, rainwater mineral oil storage' is a liquid waste under the category of industrial wastes. This sewage sludge is produced exclusively in the wastewater treatment of 'rainwater mineral oil storage'. The composition of the sewage sludge, is specific to and dependent on the original composition of 'rainwater mineral oil storage'. 'sewage sludge, 75% water, WWT, rainwater mineral oil storage' contain the following fractions: 100% sewage sludge with 75% water content. By the database default (and per unit of reference product),'sewage sludge, 75% water, WWT, rainwater mineral oil storage' has 75% water on wet mass basis (25% dry matter) and Carbon present is of only fossil origin (29.19% on a dry matter basis). It has a higher heating value of 11.81 MJ/kg and a lower heating value of 4.42 MJ/kg . This kind of by-product (recyclable or waste) is generated in a specific treatment process, and as such is not intended to be used as for modelling waste outputs from other activities. In the ecoinvent database, treatment option/s for this by-product include: deposition (sanitary landfill). Based on the aforementioned treatments, this by-product receives, it is a non-hazardous waste. This by-product can be modelled on two levels: treatment activity and market activity. The former one refers to the specific technology treating the by-product while the latter level represents a mix of treatments. Users are encouraged to inspect the modelling assumptions of the treatment activities and when selecting the market to additionally inspect the treatment mix. Collection and transportation of this by-product is accounted in the respective market activity, users are advised to inspect and modify the average transportation distances for a case specific modelling. 'sewage sludge, 75% water, WWT, rainwater mineral oil storage' is a liquid waste under the category of industrial wastes. This sewage sludge is produced exclusively in the wastewater treatment of 'rainwater mineral oil storage'. The composition of the sewage sludge, is specific to and dependent on the original composition of 'rainwater mineral oil storage'. 'sewage sludge, 75% water, WWT, rainwater mineral oil storage' contain the following fractions: 100% sewage sludge with 75% water content. By the database default (and per unit of reference product),'sewage sludge, 75% water, WWT, rainwater mineral oil storage' has 75% water on wet mass basis (25% dry matter) and Carbon present is of only fossil origin (29.19% on a dry matter basis). It has a higher heating value of 11.81 MJ/kg and a lower heating value of 4.42 MJ/kg . This kind of by-product (recyclable or waste) is generated in a specific treatment process, and as such is not intended to be used as for modelling waste outputs from other activities. In the ecoinvent database, treatment option/s for this by-product include: deposition (sanitary landfill). Based on the aforementioned treatments, this by-product receives, it is a non-hazardous waste. This by-product can be modelled on two levels: treatment activity and market activity. The former one refers to the specific technology treating the by-product while the latter level represents a mix of treatments. Users are encouraged to inspect the modelling assumptions of the treatment activities and when selecting the market to additionally inspect the treatment mix. Collection and transportation of this by-product is accounted in the respective market activity, users are advised to inspect and modify the average transportation distances for a case specific modelling.
90ed8e8f-db9f-4ee6-86ad-59f92bdf6fe4 | electricity, high voltage, wind power, import from Germany | CH | 2010 - 2022 | ordinary transforming activity | Electricity | 3510:Electric power generation, transmission and distribution | D - Electricity, gas, steam and air conditioning supply | 66c93e71-f32b-4591-901c-55395db5c132 | ReferenceProduct | electricity, high voltage | 17100: Electrical energy | kWh | This product represents electrical energy measured in kWh. If electricity is taken from a market for electricity, the transmission infrastructure, country-specific losses and transformation losses (for markets for medium and low voltage) are included. Covers voltages above 24 kV.
6ac7da11-a375-4d3e-80fb-973c743c60a0 | dimethyl sulfate production | RER | 2000 - 2022 | ordinary transforming activity | Chemicals | 2011:Manufacture of basic chemicals | C - Manufacturing | 5b808359-1aed-4a46-aba5-993226763791 | ReferenceProduct | dimethyl sulfate | 34: Basic chemicals | kg | dimethyl sulfate' is an organic substance with a CAS no. : 000077-78-1. It is called 'dimethyl sulfate' under IUPAC naming and its molecular formula is: C2H6O4S. It is liquid under normal conditions of temperature and pressure and appears as a colorless, oily liquid with a weak onion-like odor. It is soluble in methanol, dichloromethane and acetone. Diemethyl sulfate is highly toxic (carcinogenic, mutagenic, poisonous, corrosive, environmentally hazardous). It is modelled as a pure substance. Modelling this substance in a solution requires the user to add the solvent of their choice in their models. There is no publicly available information about the consumption of this substance on a consumer level. On industrial sites, the substance is used for the manufacture of products in the following sectors: chemicals. | 000077-78-1
71a36690-c874-47ee-89b4-e960f4e30f48 | market for bamboo pole | CO | 2010 - 2022 | market activity | Wood | 162:Manufacture of products of wood, cork, straw and plaiting materials | C - Manufacturing | f31957b8-d8b1-4a37-8044-5c15c3440857 | ReferenceProduct | bamboo pole | 31212: Wood, continuously shaped along any of its edges or faces (including strips and friezes for parquet flooring, […] | kg | Bamboo poles are produced from bamboo culms and are usually trimmed to between 4 and 6 m, dried to a water content of u = 20 % and treated against fungi and pests using boric acid. Bamboo poles can be used directly for the construction of columns, beams, or struts and are also the main input for other bamboo-based construction materials
84bb8bf4-8e32-4ebd-ac79-6be454b535a8 | heat and power co-generation, oil | LT | 1980 - 2022 | ordinary transforming activity | Heat; Electricity | 3510:Electric power generation, transmission and distribution | D - Electricity, gas, steam and air conditioning supply | 71e2f1db-a2c5-44d0-8337-dfff15be974d | ReferenceProduct | heat, district or industrial, other than natural gas | 17300: Steam and hot water | MJ | This product represents heat measured in MJ. The heat is produced through various other means than natural gas. This includes burning of biomethane in gas turbine; biogas in co-gen gas engine; anthracite, coal, lignite briquettes and coke in stove; hardwood, logs, softwood, wood chips, wood pellets in furnaces and wood heaters; light fuel oil in boilers. Also contributing are heat from heat pumps and solar collectors. The dataset is targeted for district and industrial-scale heating.
84bb8bf4-8e32-4ebd-ac79-6be454b535a8 | heat and power co-generation, oil | LT | 1980 - 2022 | ordinary transforming activity | Heat; Electricity | 3510:Electric power generation, transmission and distribution | D - Electricity, gas, steam and air conditioning supply | f3f85233-f9bb-4077-a6b0-2dd7bda88072 | ByProduct | bilge oil | 39: Wastes or scraps | kg | 'bilge oil' is a liquid waste under the category of industrial wastes. It is primarily generated in heat production, electricity production, transport services and various industrial production activities. 'bilge oil' contain the following fractions: 100% bilge oil. By the database default (and per unit of reference product),'bilge oil' has 90% water on wet mass basis (10% dry matter) and Carbon present is of only fossil origin (84% on a dry matter basis). It has a higher heating value of 4.098 MJ/kg . This kind of by-product (recyclable or waste) is generated from ordinary transforming activities, and as such can be considered for modelling waste outputs of comparable composition. In the ecoinvent database, treatment option/s for this by-product include: thermal (hazardous waste incineration). Based on the aforementioned treatments, this by-product receives, it is a hazardous waste. This by-product can be modelled on two levels: treatment activity and market activity. The former one refers to the specific technology treating the by-product while the latter level represents a mix of treatments. Users are encouraged to inspect the modelling assumptions of the treatment activities and when selecting the market to additionally inspect the treatment mix. Collection and transportation of this by-product is accounted in the respective market activity, users are advised to inspect and modify the average transportation distances for a case specific modelling.
84bb8bf4-8e32-4ebd-ac79-6be454b535a8 | heat and power co-generation, oil | LT | 1980 - 2022 | ordinary transforming activity | Heat; Electricity | 3510:Electric power generation, transmission and distribution | D - Electricity, gas, steam and air conditioning supply | 66c93e71-f32b-4591-901c-55395db5c132 | ByProduct | electricity, high voltage | 17100: Electrical energy | kWh | This product represents electrical energy measured in kWh. If electricity is taken from a market for electricity, the transmission infrastructure, country-specific losses and transformation losses (for markets for medium and low voltage) are included. Covers voltages above 24 kV.
84bb8bf4-8e32-4ebd-ac79-6be454b535a8 | heat and power co-generation, oil | LT | 1980 - 2022 | ordinary transforming activity | Heat; Electricity | 3510:Electric power generation, transmission and distribution | D - Electricity, gas, steam and air conditioning supply | 6666335b-58fd-4687-9e8e-4235d8dd7b20 | ByProduct | fly ash and scrubber sludge | 39: Wastes or scraps | kg | 'fly ash and scrubber sludge' is a solid waste under the category of industrial wastes. It is primarily generated in a wide range of activities in electricity and heat production and metals processing. 'fly ash and scrubber sludge' contain the following fractions: 100% separator sludge. By the database default (and per unit of reference product),'fly ash and scrubber sludge' has 90% water on wet mass basis (10% dry matter) and Carbon present is of only fossil origin (16.7% on a dry matter basis). It has a higher heating value of 0.9 MJ/kg . This kind of by-product (recyclable or waste) is generated from ordinary transforming activities, and as such can be considered for modelling waste outputs of comparable composition. In the ecoinvent database, treatment option/s for this by-product include: thermal (hazardous waste incineration). Based on the aforementioned treatments, this by-product receives, it is a hazardous waste. This by-product can be modelled on two levels: treatment activity and market activity. The former one refers to the specific technology treating the by-product while the latter level represents a mix of treatments. Users are encouraged to inspect the modelling assumptions of the treatment activities and when selecting the market to additionally inspect the treatment mix. Collection and transportation of this by-product is accounted in the respective market activity, users are advised to inspect and modify the average transportation distances for a case specific modelling.
84bb8bf4-8e32-4ebd-ac79-6be454b535a8 | heat and power co-generation, oil | LT | 1980 - 2022 | ordinary transforming activity | Heat; Electricity | 3510:Electric power generation, transmission and distribution | D - Electricity, gas, steam and air conditioning supply | d0ecfe06-9a51-4bf0-95c5-7e91e84539bb | ByProduct | lignite ash | 39: Wastes or scraps | kg | 'lignite ash' is a solid waste under the category of industrial wastes. It is primarily generated in electricity and heat production. 'lignite ash' contain the following fractions: 100% lignite ash. By the database default (and per unit of reference product),'lignite ash' has 0% water on wet mass basis (100% dry matter) and it has no Carbon content. It has no heating value. This kind of by-product (recyclable or waste) is generated from ordinary transforming activities, and as such can be considered for modelling waste outputs of comparable composition. In the ecoinvent database, treatment option/s for this by-product include: deposition (opencast refill, sanitary landfill), thermal (municipal incineration). Based on the aforementioned treatments this by-product receives, it can be both a hazardous and a non-hazardous waste. This by-product can be modelled on two levels: treatment activity and market activity. The former one refers to the specific technology treating the by-product while the latter level represents a mix of treatments. Users are encouraged to inspect the modelling assumptions of the treatment activities and when selecting the market to additionally inspect the treatment mix. Collection and transportation of this by-product is accounted in the respective market activity, users are advised to inspect and modify the average transportation distances for a case specific modelling.
84bb8bf4-8e32-4ebd-ac79-6be454b535a8 | heat and power co-generation, oil | LT | 1980 - 2022 | ordinary transforming activity | Heat; Electricity | 3510:Electric power generation, transmission and distribution | D - Electricity, gas, steam and air conditioning supply | 27da8130-82ba-485c-a800-b89efdcb0491 | ByProduct | municipal solid waste | 39910: Municipal waste | kg | 'municipal solid waste' is a solid waste under the category of residential wastes. It can be sourced in many and various ways and therefore it can belong in all waste categories (commercial and institutional, industrial and construction and demolition). It is primarily generated in a wide range of activities from many different sectors. 'municipal solid waste' contain the following fractions: plastics, paper, glass, metals, organic waste, textiles and potentially others. . By the database default (and per unit of reference product),'municipal solid waste' has 22.9% water on wet mass basis (77.1% dry matter) and Carbon present is of both fossil (17.15% on a dry matter basis), and non-fossil origin (26.17% on a dry matter basis). It has a lower heating value of 11.74 MJ/kg . This kind of by-product (recyclable or waste) is generated from ordinary transforming activities, and as such can be considered for modelling waste outputs of comparable composition. In the ecoinvent database, treatment option/s for this by-product include: deposition (sanitary landfill, unsanitary landfill), thermal (municipal incineration), uncontrolled forms of disposal (open dump, open burning). Based on the aforementioned treatments, this by-product receives, it is a non-hazardous waste. In addition, this by-product is used in the following processes: clinker production; treatment of municipal solid waste, incineration. This by-product can be modelled on two levels: treatment activity and market activity. The former one refers to the specific technology treating the by-product while the latter level represents a mix of treatments. Users are encouraged to inspect the modelling assumptions of the treatment activities and when selecting the market to additionally inspect the treatment mix. Collection and transportation of this by-product is accounted in the respective market activity, users are advised to inspect and modify the average transportation distances for a case specific modelling.
84bb8bf4-8e32-4ebd-ac79-6be454b535a8 | heat and power co-generation, oil | LT | 1980 - 2022 | ordinary transforming activity | Heat; Electricity | 3510:Electric power generation, transmission and distribution | D - Electricity, gas, steam and air conditioning supply | cbe9c9dc-9b5e-40c0-a513-2db2d42e1b1f | ByProduct | residue from cooling tower | 39: Wastes or scraps | kg | 'residue from cooling tower' is a solid waste under the category of industrial wastes. It is primarily generated in chemicals production and heat and electricity production. 'residue from cooling tower' contain the following fractions: 100% cooling tower residue. By the database default (and per unit of reference product),'residue from cooling tower' has 30% water on wet mass basis (70% dry matter) and Carbon present is of only fossil origin (5.44% on a dry matter basis). It has no heating value. This kind of by-product (recyclable or waste) is generated from ordinary transforming activities, and as such can be considered for modelling waste outputs of comparable composition. In the ecoinvent database, treatment option/s for this by-product include: deposition (sanitary landfill). Based on the aforementioned treatments, this by-product receives, it is a non-hazardous waste. This by-product can be modelled on two levels: treatment activity and market activity. The former one refers to the specific technology treating the by-product while the latter level represents a mix of treatments. Users are encouraged to inspect the modelling assumptions of the treatment activities and when selecting the market to additionally inspect the treatment mix. Collection and transportation of this by-product is accounted in the respective market activity, users are advised to inspect and modify the average transportation distances for a case specific modelling.
84bb8bf4-8e32-4ebd-ac79-6be454b535a8 | heat and power co-generation, oil | LT | 1980 - 2022 | ordinary transforming activity | Heat; Electricity | 3510:Electric power generation, transmission and distribution | D - Electricity, gas, steam and air conditioning supply | 1b30b018-ac39-41f4-a9e0-92057eef8bb8 | ByProduct | waste mineral oil | 39990: Other wastes n.e.c. | kg | 'waste mineral oil' is a liquid waste under the category of industrial wastes. It is primarily generated in a wide range of industrial activities in many different sectors. 'waste mineral oil' contain the following fractions: 100% waste mineral oil. By the database default (and per unit of reference product),'waste mineral oil' has 10% water on wet mass basis (90% dry matter) and Carbon present is of only fossil origin (86.44% on a dry matter basis). It has a higher heating value of 41.8 MJ/kg . This kind of by-product (recyclable or waste) is generated from ordinary transforming activities, and as such can be considered for modelling waste outputs of comparable composition. In the ecoinvent database, treatment option/s for this by-product include: thermal (hazardous waste incineration). Based on the aforementioned treatments this by-product receives, it is a hazardous waste. In addition, this by-product is used in the following processes: clinker production. This by-product can be modelled on two levels: treatment activity and market activity. The former one refers to the specific technology treating the by-product while the latter level represents a mix of treatments. Users are encouraged to inspect the modelling assumptions of the treatment activities and when selecting the market to additionally inspect the treatment mix. Collection and transportation of this by-product is accounted in the respective market activity, users are advised to inspect and modify the average transportation distances for a case specific modelling.
6ba9d097-88be-4b7d-814b-4541a2830b0f | market for lanthanum-cerium oxide | GLO | 2017 - 2022 | market activity | Resource Extraction; Metals | 0729:Mining of other non-ferrous metal ores | B - Mining and quarrying | ab725f8d-72c5-5564-b71e-132585f0bf32 | ReferenceProduct | lanthanum-cerium oxide | 34290: Compounds of rare earth metals, of yttrium or of scandium | kg | A complex compound of predominately lanthanum and cerium oxides produced through the refining of rare earth minerals. The compound is used in a number of applications, such as in annoys (mischmetal), as a thermal barrier-coating material, and as a semiconductor.
2511957f-fe10-419a-bafe-b18ae28073a9 | furnace production, wood chips, softwood storage area, 1000kW | CH | 2000 - 2022 | ordinary transforming activity | Infrastructure & Machinery; Heat | 2815:Manufacture of ovens, furnaces and furnace burners | C - Manufacturing | d22ed976-d4b2-427f-b0c6-208215557870 | ReferenceProduct | furnace, wood chips, softwood storage area, 1000kW | 43420: Industrial or laboratory furnaces and ovens, except non-electric bakery ovens; other industrial or laboratory […] | unit | This is an infrastructure, representing the product of a softwood wood chips furnace that includes the storage area. It has a lifetime of 20 years for the furnace the automatic control system, 80 years for the chimney, while its operation time is 2,100 h/year and capacity of 1,000 kW. A furnace of this category is used to produce heat for a local heating network or is often installed in a wood-processing plant in order to be able to usefully utilize the waste produced. The process includes the most important materials used for the fabrication of the furnace, the water storage and the chimney, their decommission, softwood storage and energy used for the construction.
2511957f-fe10-419a-bafe-b18ae28073a9 | furnace production, wood chips, softwood storage area, 1000kW | CH | 2000 - 2022 | ordinary transforming activity | Infrastructure & Machinery; Heat | 2815:Manufacture of ovens, furnaces and furnace burners | C - Manufacturing | e9f6d312-001c-435a-a668-82239a3b7511 | ByProduct | waste concrete | 39: Wastes or scraps | kg | 'waste concrete' is a solid waste under the category of construction and demolition wastes. It is primarily generated in construction and demolition of building infrastructure. 'waste concrete' contain the following fractions: 100% waste concrete. By the database default (and per unit of reference product),'waste concrete' has 50% water on wet mass basis (50% dry matter) and it has no Carbon content. It has no heating value. This kind of by-product (recyclable or waste) is generated from ordinary transforming activities, and as such can be considered for modelling waste outputs of comparable composition. In the ecoinvent database, treatment option/s for this by-product include: deposition (inert material landfill). Based on the aforementioned treatments, this by-product receives, it is a non-hazardous waste. This by-product can be modelled on two levels: treatment activity and market activity. The former one refers to the specific technology treating the by-product while the latter level represents a mix of treatments. Users are encouraged to inspect the modelling assumptions of the treatment activities and when selecting the market to additionally inspect the treatment mix. Collection and transportation of this by-product is accounted in the respective market activity, users are advised to inspect and modify the average transportation distances for a case specific modelling.
2511957f-fe10-419a-bafe-b18ae28073a9 | furnace production, wood chips, softwood storage area, 1000kW | CH | 2000 - 2022 | ordinary transforming activity | Infrastructure & Machinery; Heat | 2815:Manufacture of ovens, furnaces and furnace burners | C - Manufacturing | 1b30b018-ac39-41f4-a9e0-92057eef8bb8 | ByProduct | waste mineral oil | 39990: Other wastes n.e.c. | kg | 'waste mineral oil' is a liquid waste under the category of industrial wastes. It is primarily generated in a wide range of industrial activities in many different sectors. 'waste mineral oil' contain the following fractions: 100% waste mineral oil. By the database default (and per unit of reference product),'waste mineral oil' has 10% water on wet mass basis (90% dry matter) and Carbon present is of only fossil origin (86.44% on a dry matter basis). It has a higher heating value of 41.8 MJ/kg . This kind of by-product (recyclable or waste) is generated from ordinary transforming activities, and as such can be considered for modelling waste outputs of comparable composition. In the ecoinvent database, treatment option/s for this by-product include: thermal (hazardous waste incineration). Based on the aforementioned treatments this by-product receives, it is a hazardous waste. In addition, this by-product is used in the following processes: clinker production. This by-product can be modelled on two levels: treatment activity and market activity. The former one refers to the specific technology treating the by-product while the latter level represents a mix of treatments. Users are encouraged to inspect the modelling assumptions of the treatment activities and when selecting the market to additionally inspect the treatment mix. Collection and transportation of this by-product is accounted in the respective market activity, users are advised to inspect and modify the average transportation distances for a case specific modelling.
2511957f-fe10-419a-bafe-b18ae28073a9 | furnace production, wood chips, softwood storage area, 1000kW | CH | 2000 - 2022 | ordinary transforming activity | Infrastructure & Machinery; Heat | 2815:Manufacture of ovens, furnaces and furnace burners | C - Manufacturing | 817fa2e4-cb4c-49bb-b52f-eac84d1053ff | ByProduct | waste mineral wool, for final disposal | 39990: Other wastes n.e.c. | kg | 'waste mineral wool, for final disposal' is a solid waste under the category of construction and demolition wastes. It can be sourced in many and various ways and therefore it can belong in the following waste categories: industrial. It is primarily generated in construction of building infrastructure and in different industrial applications like production of glass, boilers, furnace, ect. 'waste mineral wool, for final disposal' contain the following fractions: 100% inert waste (mineral wool). By the database default (and per unit of reference product),'waste mineral wool, for final disposal' has 0% water on wet mass basis (100% dry matter) and it has no Carbon content. It has no heating value. This kind of by-product (recyclable or waste) is generated from ordinary transforming activities, and as such can be considered for modelling waste outputs of comparable composition. In the ecoinvent database, treatment option/s for this by-product include: deposition (inert material landfill). Based on the aforementioned treatments, this by-product receives, it is a non-hazardous waste. This by-product can be modelled on two levels: treatment activity and market activity. The former one refers to the specific technology treating the by-product while the latter level represents a mix of treatments. Users are encouraged to inspect the modelling assumptions of the treatment activities and when selecting the market to additionally inspect the treatment mix. Collection and transportation of this by-product is accounted in the respective market activity, users are advised to inspect and modify the average transportation distances for a case specific modelling.
2511957f-fe10-419a-bafe-b18ae28073a9 | furnace production, wood chips, softwood storage area, 1000kW | CH | 2000 - 2022 | ordinary transforming activity | Infrastructure & Machinery; Heat | 2815:Manufacture of ovens, furnaces and furnace burners | C - Manufacturing | 7ee0ddc3-924d-4339-b9bf-7856af6a698f | ByProduct | waste polyethylene | 39270: Waste, parings and scrap of plastics | kg | 'waste polyethylene' is a solid waste under the category of construction and demolition wastes. It can be sourced in many and various ways and therefore it can belong in all waste categories (commercial and institutional, industrial and construction and demolition). It is primarily generated in a wide range of production and construction activities in many different sectors. 'waste polyethylene' contain the following fractions: 100% waste polyethylene. By the database default (and per unit of reference product),'waste polyethylene' has 0.4% water on wet mass basis (99.6% dry matter) and Carbon present is of only fossil origin (82.53% on a dry matter basis). It has a higher heating value of 42.82 MJ/kg . This kind of by-product (recyclable or waste) is generated from ordinary transforming activities, and as such can be considered for modelling waste outputs of comparable composition. In the ecoinvent database, treatment option/s for this by-product include: deposition (sanitary landfill, unsanitary landfill), thermal (municipal incineration), uncontrolled forms of disposal (open dump, open burning). Based on the aforementioned treatments, this by-product receives, it is a non-hazardous waste. This by-product can be modelled on two levels: treatment activity and market activity. The former one refers to the specific technology treating the by-product while the latter level represents a mix of treatments. Users are encouraged to inspect the modelling assumptions of the treatment activities and when selecting the market to additionally inspect the treatment mix. Collection and transportation of this by-product is accounted in the respective market activity, users are advised to inspect and modify the average transportation distances for a case specific modelling. | 009002-88-4
85751744-8176-4b4c-a264-61ea46883ea9 | treatment of waste polyethylene/polypropylene product, collection for final disposal | GLO | 1994 - 2022 | ordinary transforming activity | Waste Treatment & Recycling | 3821:Treatment and disposal of non-hazardous waste | E - Water supply; sewerage, waste management and remediation activities | 5bf224ae-3af5-4eb2-9493-330c16472ca2 | ReferenceProduct | waste polyethylene/polypropylene product | 39270: Waste, parings and scrap of plastics | kg | 'waste polyethylene/polypropylene product' is a solid waste under the category of construction and demolition wastes. It can be sourced in many and various ways and therefore it can belong in the following waste categories: industrial. It is primarily generated in construction of building infrastructure and different industrial activities like production of mattresses, turbines, pumps, etc. 'waste polyethylene/polypropylene product' contain the following fractions: 100% waste polyethylene/polypropylene. By the database default (and per unit of reference product),'waste polyethylene/polypropylene product' has 15.3% water on wet mass basis (84.7% dry matter) and Carbon present is of only fossil origin (74.8% on a dry matter basis). It has a lower heating value of 42.47 MJ/kg . This kind of by-product (recyclable or waste) is generated from ordinary transforming activities, and as such can be considered for modelling waste outputs of comparable composition. In the ecoinvent database, this by-product is used in the following processes: treatment of waste polyethylene/polypropylene product, collection for final disposal. Based on the aforementioned treatments, this by-product receives, it is a non-hazardous waste. This by-product can be modelled on two levels: treatment activity and market activity. The former one refers to the specific technology treating the by-product while the latter level represents a mix of treatments. Users are encouraged to inspect the modelling assumptions of the treatment activities and when selecting the market to additionally inspect the treatment mix. Collection and transportation of this by-product is accounted in the respective market activity, users are advised to inspect and modify the average transportation distances for a case specific modelling.
85751744-8176-4b4c-a264-61ea46883ea9 | treatment of waste polyethylene/polypropylene product, collection for final disposal | GLO | 1994 - 2022 | ordinary transforming activity | Waste Treatment & Recycling | 3821:Treatment and disposal of non-hazardous waste | E - Water supply; sewerage, waste management and remediation activities | 7ee0ddc3-924d-4339-b9bf-7856af6a698f | ByProduct | waste polyethylene | 39270: Waste, parings and scrap of plastics | kg | 'waste polyethylene' is a solid waste under the category of construction and demolition wastes. It can be sourced in many and various ways and therefore it can belong in all waste categories (commercial and institutional, industrial and construction and demolition). It is primarily generated in a wide range of production and construction activities in many different sectors. 'waste polyethylene' contain the following fractions: 100% waste polyethylene. By the database default (and per unit of reference product),'waste polyethylene' has 0.4% water on wet mass basis (99.6% dry matter) and Carbon present is of only fossil origin (82.53% on a dry matter basis). It has a higher heating value of 42.82 MJ/kg . This kind of by-product (recyclable or waste) is generated from ordinary transforming activities, and as such can be considered for modelling waste outputs of comparable composition. In the ecoinvent database, treatment option/s for this by-product include: deposition (sanitary landfill, unsanitary landfill), thermal (municipal incineration), uncontrolled forms of disposal (open dump, open burning). Based on the aforementioned treatments, this by-product receives, it is a non-hazardous waste. This by-product can be modelled on two levels: treatment activity and market activity. The former one refers to the specific technology treating the by-product while the latter level represents a mix of treatments. Users are encouraged to inspect the modelling assumptions of the treatment activities and when selecting the market to additionally inspect the treatment mix. Collection and transportation of this by-product is accounted in the respective market activity, users are advised to inspect and modify the average transportation distances for a case specific modelling. | 009002-88-4
3dd57dcf-36db-481f-8595-132c62109c5b | market for energy use, electric bicycle | GLO | 2011 - 2022 | market activity | Infrastructure & Machinery; Transport | 4922:Other passenger land transport | H - Transportation and storage | d9931b4a-3621-4141-b47f-1073a83f6887 | ReferenceProduct | energy use, electric bicycle | 64119: Other land transportation services of passengers, n.e.c. | km | This product represents the energy used by an electric bike to ride a distance of 1km. It reflects the average operation (1 kWh/100km) of a e-bike of 24kg total weight.
ac8cd264-4a43-4b88-9804-7043e8a60787 | heat production, natural gas, at boiler modulating >100kW | GLO | 2000 - 2022 | ordinary transforming activity | Heat | 3530:Steam and air conditioning supply | D - Electricity, gas, steam and air conditioning supply | 1125e767-7b5d-442e-81d6-9b0d3e1919ac | ReferenceProduct | heat, district or industrial, natural gas | 17300: Steam and hot water | MJ | This product represents heat measured in MJ. The heat is produced through the burning of natural gas in co-generation units, boilers and industrial furnaces. The dataset is targeted for district and industrial-scale heating.
c4585384-861a-41e2-9d35-8cdee9508e3a | copper collector foil production, for Li-ion battery | GLO | 2010 - 2022 | ordinary transforming activity | Electronics | 2790:Manufacture of other electrical equipment | C - Manufacturing | d47b1a19-22dc-4950-bf7d-e499205bb957 | ReferenceProduct | copper collector foil, for Li-ion battery | 46430: Parts of primary cells, primary batteries and electric accumulators (including separators) | kg | The copper collector foil is used as an anode foil in the manufacturing of lithium-ion batteries.
c4585384-861a-41e2-9d35-8cdee9508e3a | copper collector foil production, for Li-ion battery | GLO | 2010 - 2022 | ordinary transforming activity | Electronics | 2790:Manufacture of other electrical equipment | C - Manufacturing | cfa1d213-eeff-41a8-8744-7907cc7c4c7b | ByProduct | spent solvent mixture | 39950: Wastes from chemical or allied industries | kg | 'spent solvent mixture' is a liquid waste under the category of industrial wastes. It is primarily generated in a wide range of industrial activities in many different sectors. 'spent solvent mixture' contain the following fractions: 100% waste solvents mixture. By the database default (and per unit of reference product),'spent solvent mixture' has 16.5% water on wet mass basis (83.5% dry matter) and Carbon present is of only fossil origin (57.13% on a dry matter basis). It has a higher heating value of 23.68 MJ/kg . This kind of by-product (recyclable or waste) is generated from ordinary transforming activities, and as such can be considered for modelling waste outputs of comparable composition. In the ecoinvent database, treatment option/s for this by-product include: thermal (hazardous waste incineration). Based on the aforementioned treatments this by-product receives, it is a hazardous waste. In addition, this by-product is used in the following processes: clinker production. This by-product can be modelled on two levels: treatment activity and market activity. The former one refers to the specific technology treating the by-product while the latter level represents a mix of treatments. Users are encouraged to inspect the modelling assumptions of the treatment activities and when selecting the market to additionally inspect the treatment mix. Collection and transportation of this by-product is accounted in the respective market activity, users are advised to inspect and modify the average transportation distances for a case specific modelling.
61467140-b0d7-48f5-9ae3-f18bd7014a3a | methanol production, from synthetic gas | GLO | 1995 - 2022 | ordinary transforming activity | Chemicals; Fuels | 2011:Manufacture of basic chemicals | C - Manufacturing | cd76f468-9b44-410f-a4e1-908b90e7bd81 | ReferenceProduct | methanol, from biomass | 34139: Other alcohols, phenols, phenol-alcohols, and their halogenated, sulphonated, nitrated or nitrosated derivativ[…] | kg | 'methanol, from biomass' is an organic substance with a CAS no. : 000067-56-1. It is called 'methanol' under IUPAC naming and its molecular formula is: CH4O. It is liquid under normal conditions of temperature and pressure and has a pungent odour. It is modelled as a pure substance. Modelling this substance in a solution requires the user to add the solvent of their choice in their models. On a consumer level, is used in the following products: washing & cleaning products, anti-freeze products and fuels. On industrial sites, the substance is used for the manufacture of products in the following sectors: laboratory chemicals, water treatment chemicals, fuels and washing & cleaning products. This substance is used for the synthesis of other substances (use as intermediate). | 000067-56-1
61467140-b0d7-48f5-9ae3-f18bd7014a3a | methanol production, from synthetic gas | GLO | 1995 - 2022 | ordinary transforming activity | Chemicals; Fuels | 2011:Manufacture of basic chemicals | C - Manufacturing | e8a51ec1-60cb-4ead-a948-ad1142c61918 | ByProduct | wastewater, average | 39990: Other wastes n.e.c. | m3 | 'wastewater, average' is a by-product (wastewater) produced from residential sources. It is generated from a wide range of residential, industrial and commercial activities. By the database default (and per unit of reference product),'wastewater, average' has the following physicochemical characteristics: C: 0.000000043979 kg/m3 , N: 0.031015 kg/m3 , P: 0.0044833 kg/m3. This by-product can have a regional-specific composition; users are prompted to refer to the properties of this wastewater (in activities treating them) for a detailed elemental composition. This kind of by-product (wastewater) is generated from ordinary transforming activities, and as such can be considered for modelling wastewater outputs of comparable composition. In the ecoinvent database, treatment option/s for this wastewater include: wastewater treatment plant. This by-product can be modelled on two levels: treatment activity and market activity. The former one refers to the specific technology treating the by-product while the latter level represents a mix of treatments. Users are encouraged to inspect the modelling assumptions of the treatment activities and when selecting the market to additionally inspect the treatment mix. Collection and transportation of wastewater is accounted in the respective market activity with the use of sewer infrastructure; Transportation of wastewater through a sewer grid results in losses until the wastewater enters the wastewater treatment plant. Direct emissions due to those losses are considered in the market activity. Losses are regional specific and thus users are encouraged to inspect the regional modelling assumptions.
f925130a-b000-441f-ba74-d53ac63052f8 | market for cement, CEM V/B | Europe without Switzerland | 2005 - 2022 | market activity | Cement & Concrete | 2394:Manufacture of cement, lime and plaster | C - Manufacturing | 966c9bf8-7525-43b7-8115-4ceae44321d1 | ReferenceProduct | cement, CEM V/B | 37440: Portland cement, aluminous cement, slag cement and similar hydraulic cements, except in the form of clinkers | kg | The product 'cement, CEM V/B' represents cement (CEM V/B) according to EN 197-1, also known as composite cement. CEM V/B is made of clinker, blast furnace slag 31-50% and 31-50% alternative constituents (weight-%). Alternative constituents may include pozzolan and/or flue ash, besides granulated blast furnace slag.
2e94747c-39b8-406f-8089-49602db5bad5 | market for olive | GLO | 2009 - 2022 | market activity | Agriculture & Animal Husbandry | 0126:Growing of oleaginous fruits | A - Agriculture, forestry and fishing | e580a34c-42e2-460d-ac2e-a49bcf0583f2 | ReferenceProduct | olive | 01450: Olives | kg | The product 'olive' is a fruit. It is a perennial crop.
2e94747c-39b8-406f-8089-49602db5bad5 | market for olive | GLO | 2009 - 2022 | market activity | Agriculture & Animal Husbandry | 0126:Growing of oleaginous fruits | A - Agriculture, forestry and fishing | 50306184-2a7e-4825-8e5d-fe8e674d1274 | ByProduct | biowaste | 391: Wastes from food and tobacco industry | kg | 'biowaste' is a solid waste under the category of residential wastes. It can be sourced in many and various ways and therefore it can belong in all waste categories (commercial and institutional, industrial and construction and demolition). It is primarily generated in production, processing and transport of agricultural products. 'biowaste' contain the following fractions: 100% organic waste (green leaves, straw of cereal, manure liquid porc, manure liquid beef, manure solid, compost young, compost manure, etc). By the database default (and per unit of reference product),'biowaste' has 60% water on wet mass basis (40% dry matter) and Carbon present is of only non-fossil origin (16.24% on a dry matter basis). It has a higher heating value of 6.087 MJ/kg . This kind of by-product (recyclable or waste) is generated from ordinary transforming activities, and as such can be considered for modelling waste outputs of comparable composition. In the ecoinvent database, treatment option/s for this by-product include: biological (anaerobic digestion, industrial composting), thermal (municipal incineration), uncontrolled forms of disposal (open dump). Based on the aforementioned treatments, this by-product receives, it is a non-hazardous waste. In addition, this by-product is used in the following processes: clinker production. This by-product can be modelled on two levels: treatment activity and market activity. The former one refers to the specific technology treating the by-product while the latter level represents a mix of treatments. Users are encouraged to inspect the modelling assumptions of the treatment activities and when selecting the market to additionally inspect the treatment mix. Collection and transportation of this by-product is accounted in the respective market activity, users are advised to inspect and modify the average transportation distances for a case specific modelling.
4e21cc0d-3026-42ce-803e-571f381e853d | heat production, natural gas, at boiler condensing modulating <100kW | Europe without Switzerland | 2000 - 2022 | ordinary transforming activity | Heat | 3530:Steam and air conditioning supply | D - Electricity, gas, steam and air conditioning supply | b3c58f5d-5815-487c-8b9c-4366e00d22dc | ReferenceProduct | heat, central or small-scale, natural gas | 17300: Steam and hot water | MJ | This product represents heat measured in MJ. The heat is produced through the burning of natural gas in heat and power co-generation units and several types of boilers. The dataset is targeted for central or small-scale heating.
85f90a08-d2e6-419d-a5f6-b0a4a111d01a | market for casting, brass | GLO | 2011 - 2022 | market activity | Metals | 2432:Casting of non-ferrous metals | C - Manufacturing | 77146dac-6e34-40e3-9d55-db579103ef52 | ReferenceProduct | casting, brass | 89320: Non-ferrous metal casting services | kg | This is delivering the service of 'casting, brass'. Brass casting is the method by which brass, an alloy of copper and zinc, is melted in a foundry and cast into various shapes to be used in manufacturing, fabrication, and machining. In the service of brass casting, the metal input is not included in this dataset. Thus, this service should be used along with 1 kg of brass. Moreover, the service includes production infrastructure and energy consumption. Brass in used to manufacture a variaty of products and objects, such as locks, gears, bearings, valves, musical instruments, decorative artifacts, braces, brackets, base plates, etc. decorative purposes primarily because of its resemblance to gold. It is also a commonly used to make musical instruments due to its high workability and durability.
31f38676-835a-5578-b926-7f2685857ad0 | market for wastewater from ammonium paratungstate production | GLO | 2010 - 2022 | market activity | Waste Treatment & Recycling | 3700:Sewerage | E - Water supply; sewerage, waste management and remediation activities | 6c9e6cea-92b2-4e11-99d7-7a4199f3ed78 | ReferenceProduct | wastewater from ammonium paratungstate production | 39990: Other wastes n.e.c. | m3 | 'wastewater from ammonium paratungstate production' is a by-product (wastewater) produced from industrial sources. It is generated from ammonium paratungstate production activities. By the database default (and per unit of reference product),'wastewater from ammonium paratungstate production' has the following physicochemical characteristics: C: 0 kg/m3 , N: 1.65 kg/m3 , P: 0.77 kg/m3. This by-product can have a regional-specific composition; users are prompted to refer to the properties of this wastewater (in activities treating them) for a detailed elemental composition. This kind of by-product (wastewater) is generated from ordinary transforming activities, and as such can be considered for modelling wastewater outputs of comparable composition. In the ecoinvent database, treatment option/s for this wastewater include: wastewater treatment plant. This by-product can be modelled on two levels: treatment activity and market activity. The former one refers to the specific technology treating the by-product while the latter level represents a mix of treatments. Users are encouraged to inspect the modelling assumptions of the treatment activities and when selecting the market to additionally inspect the treatment mix. Collection and transportation of wastewater is accounted in the respective market activity with the use of sewer infrastructure; Transportation of wastewater through a sewer grid results in losses until the wastewater enters the wastewater treatment plant. Direct emissions due to those losses are considered in the market activity. Losses are regional specific and thus users are encouraged to inspect the regional modelling assumptions.
0528d5ae-9bfb-4e38-9a78-a8e79003c3be | cottonseed oil, refined, to generic market for vegetable oil, refined | GLO | 2012 - 2022 | ordinary transforming activity | Agriculture & Animal Husbandry | 1040:Manufacture of vegetable and animal oils and fats | C - Manufacturing | d2184fe3-da8e-40d0-a15e-f35bc3624d26 | ReferenceProduct | vegetable oil, refined | 216: Vegetable oils | kg | The product 'vegetable oil, refined' describes generic vegetable oil. Vegetable oils are often traded on the same market, simply because most of the uses requiring vegetable oil do not require specific vegetable oil. In ecoinvent, 'vegetable oil, refined' comprises 'cottonseed oil, refined', 'palm oil, refined' and soybean oil, refined'.
bd0cf654-1605-5085-9e7e-9f8d87ffe086 | land use change, forest, intensive | BR-BA | 2014 - 2022 | ordinary transforming activity | Land Use | 0210:Silviculture and other forestry activities | A - Agriculture, forestry and fishing | 75edc073-be76-5bc1-82a1-7be1ce500aaa | ReferenceProduct | land use change, forest, intensive | 7: Financial and related services; real estate services; and rental and leasing services | ha | This represents the service of "land use change, forest, intensive". It models the air emissions associated with transforming and occupying 1 ha of land to be used as forest, intensive. The transformation can be split between change from annual cropland, perennial cropland, primary forest, secondary forest and grassland to forest, intensive. The transformation data (split) have regional variation so users are prompted to examine the relevant geographies that are of interested.
79c7892e-bf7c-4586-9f96-e3bcd0ae9187 | treatment of residues, MSWI-WWT, condensate from light oil boiler, residual material landfill | GLO | 1994 - 2022 | ordinary transforming activity | Waste Treatment & Recycling | 3822:Treatment and disposal of hazardous waste | E - Water supply; sewerage, waste management and remediation activities | 84daba9c-d35a-4162-84be-d9acc9b36da6 | ReferenceProduct | residues, MSWI-WWT, condensate from light oil boiler | 3932: Ash and residue (except from the manufacture of iron or steel), containing metals or metallic compounds, except[…] | kg | 'residues, MSWI-WWT, condensate from light oil boiler' is a solid waste under the category of industrial wastes. These residues are produced exclusively in the incineration of 'sewage sludge, 70% water, WWT, condensate from light oil boiler' that in turn is produced exclusively from the wastewater treatment of 'condensate from light oil boiler'. The composition of the residues, is specific and dependent on the original composition of 'condensate from light oil boiler'. 'residues, MSWI-WWT, condensate from light oil boiler' contain the following fractions: 100% incineration residues. By the database default (and per unit of reference product),'residues, MSWI-WWT, condensate from light oil boiler' has 0% water on wet mass basis (100% dry matter) and Carbon present is of only fossil origin (0.37% on a dry matter basis). It has no heating value. This kind of by-product (recyclable or waste) is generated in a specific treatment process, and as such is not intended to be used as for modelling waste outputs from other activities. In the ecoinvent database, treatment option/s for this by-product include: deposition (residual material landfill). Based on the aforementioned treatments, this by-product receives, it is a hazardous waste. This by-product can be modelled on two levels: treatment activity and market activity. The former one refers to the specific technology treating the by-product while the latter level represents a mix of treatments. Users are encouraged to inspect the modelling assumptions of the treatment activities and when selecting the market to additionally inspect the treatment mix. Collection and transportation of this by-product is accounted in the respective market activity, users are advised to inspect and modify the average transportation distances for a case specific modelling. 'residues, MSWI-WWT, condensate from light oil boiler' is a solid waste under the category of industrial wastes. These residues are produced exclusively in the incineration of 'sewage sludge, 70% water, WWT, condensate from light oil boiler' that in turn is produced exclusively from the wastewater treatment of 'condensate from light oil boiler'. The composition of the residues, is specific and dependent on the original composition of 'condensate from light oil boiler'. 'residues, MSWI-WWT, condensate from light oil boiler' contain the following fractions: 100% incineration residues. By the database default (and per unit of reference product),'residues, MSWI-WWT, condensate from light oil boiler' has 0% water on wet mass basis (100% dry matter) and Carbon present is of only fossil origin (0.37% on a dry matter basis). It has no heating value. This kind of by-product (recyclable or waste) is generated in a specific treatment process, and as such is not intended to be used as for modelling waste outputs from other activities. In the ecoinvent database, treatment option/s for this by-product include: deposition (residual material landfill). Based on the aforementioned treatments, this by-product receives, it is a hazardous waste. This by-product can be modelled on two levels: treatment activity and market activity. The former one refers to the specific technology treating the by-product while the latter level represents a mix of treatments. Users are encouraged to inspect the modelling assumptions of the treatment activities and when selecting the market to additionally inspect the treatment mix. Collection and transportation of this by-product is accounted in the respective market activity, users are advised to inspect and modify the average transportation distances for a case specific modelling.
79c7892e-bf7c-4586-9f96-e3bcd0ae9187 | treatment of residues, MSWI-WWT, condensate from light oil boiler, residual material landfill | GLO | 1994 - 2022 | ordinary transforming activity | Waste Treatment & Recycling | 3822:Treatment and disposal of hazardous waste | E - Water supply; sewerage, waste management and remediation activities | 7f6bb533-2d3c-43a6-ac60-6eef299d7c52 | ByProduct | waste cement, hydrated | 39: Wastes or scraps | kg | 'waste cement, hydrated' is a solid waste under the category of construction and demolition wastes. It is primarily generated in construction and demolition of building infrastructure. 'waste cement, hydrated' contain the following fractions: 100% cement hydrated. By the database default (and per unit of reference product),'waste cement, hydrated' has 0% water on wet mass basis (100% dry matter) and it has no Carbon content. It has no heating value. This kind of by-product (recyclable or waste) is generated from ordinary transforming activities, and as such can be considered for modelling waste outputs of comparable composition. In the ecoinvent database, treatment option/s for this by-product include: deposition (residual material landfill). Based on the aforementioned treatments, this by-product receives, it is a hazardous waste. This by-product can be modelled on two levels: treatment activity and market activity. The former one refers to the specific technology treating the by-product while the latter level represents a mix of treatments. Users are encouraged to inspect the modelling assumptions of the treatment activities and when selecting the market to additionally inspect the treatment mix. Collection and transportation of this by-product is accounted in the respective market activity, users are advised to inspect and modify the average transportation distances for a case specific modelling.
ec8f6529-8ecd-590c-b568-04cd4f98dd82 | market for waste glass | RS | 2018 - 2022 | market activity | Waste Treatment & Recycling | 3821:Treatment and disposal of non-hazardous waste | E - Water supply; sewerage, waste management and remediation activities | dae141a8-7daa-4f03-a649-b85b718ac65b | ReferenceProduct | waste glass | 37111: Glass in the mass, in balls (except microspheres), rods or tubes, unworked; waste and scrap of glass | kg | 'waste glass' is a solid waste under the category of construction and demolition wastes. It can be sourced in many and various ways and therefore it can belong in all waste categories (commercial and institutional, industrial and construction and demolition). It is primarily generated in construction and demolition of building infrastructure and many industrial activities in many different sectors. 'waste glass' contain the following fractions: 100% inert waste (glass). By the database default (and per unit of reference product),'waste glass' has 0% water on wet mass basis (100% dry matter) and it has no Carbon content. It has a lower heating value of 0.05 MJ/kg . This kind of by-product (recyclable or waste) is generated from ordinary transforming activities, and as such can be considered for modelling waste outputs of comparable composition. In the ecoinvent database, treatment option/s for this by-product include: deposition (inert material landfill, sanitary landfill, unsanitary landfill), thermal (municipal incineration), uncontrolled forms of disposal (open dump, open burning). Based on the aforementioned treatments, this by-product receives, it is a non-hazardous waste. This by-product can be modelled on two levels: treatment activity and market activity. The former one refers to the specific technology treating the by-product while the latter level represents a mix of treatments. Users are encouraged to inspect the modelling assumptions of the treatment activities and when selecting the market to additionally inspect the treatment mix. Collection and transportation of this by-product is accounted in the respective market activity, users are advised to inspect and modify the average transportation distances for a case specific modelling.
05b695ca-3822-403b-a0df-d76fbc62d5b3 | furnace production, wood chips, hardwood storage area, 300kW | GLO | 2000 - 2022 | ordinary transforming activity | Infrastructure & Machinery; Heat | 2815:Manufacture of ovens, furnaces and furnace burners | C - Manufacturing | b153d366-7214-4fc5-ab10-2aa77ee8b715 | ReferenceProduct | furnace, wood chips, hardwood storage area, 300kW | 43420: Industrial or laboratory furnaces and ovens, except non-electric bakery ovens; other industrial or laboratory […] | unit | This is an infrastructure, representing the product of a hardwood wood chips furnace that includes the storage area. It has a lifetime of 20 years for the furnace the automatic control system, 80 years for the chimney, while its operation time is 2,100 h/year and capacity of 300 kW. A furnace of this capacity is used to heat a large building complex or to supply a smaller heat network. The process includes the most important materials used for the fabrication of the furnace, the water storage and the chimney, their decommission, hardwood storage and energy used for the construction.
05b695ca-3822-403b-a0df-d76fbc62d5b3 | furnace production, wood chips, hardwood storage area, 300kW | GLO | 2000 - 2022 | ordinary transforming activity | Infrastructure & Machinery; Heat | 2815:Manufacture of ovens, furnaces and furnace burners | C - Manufacturing | e9f6d312-001c-435a-a668-82239a3b7511 | ByProduct | waste concrete | 39: Wastes or scraps | kg | 'waste concrete' is a solid waste under the category of construction and demolition wastes. It is primarily generated in construction and demolition of building infrastructure. 'waste concrete' contain the following fractions: 100% waste concrete. By the database default (and per unit of reference product),'waste concrete' has 50% water on wet mass basis (50% dry matter) and it has no Carbon content. It has no heating value. This kind of by-product (recyclable or waste) is generated from ordinary transforming activities, and as such can be considered for modelling waste outputs of comparable composition. In the ecoinvent database, treatment option/s for this by-product include: deposition (inert material landfill). Based on the aforementioned treatments, this by-product receives, it is a non-hazardous waste. This by-product can be modelled on two levels: treatment activity and market activity. The former one refers to the specific technology treating the by-product while the latter level represents a mix of treatments. Users are encouraged to inspect the modelling assumptions of the treatment activities and when selecting the market to additionally inspect the treatment mix. Collection and transportation of this by-product is accounted in the respective market activity, users are advised to inspect and modify the average transportation distances for a case specific modelling.
05b695ca-3822-403b-a0df-d76fbc62d5b3 | furnace production, wood chips, hardwood storage area, 300kW | GLO | 2000 - 2022 | ordinary transforming activity | Infrastructure & Machinery; Heat | 2815:Manufacture of ovens, furnaces and furnace burners | C - Manufacturing | 1b30b018-ac39-41f4-a9e0-92057eef8bb8 | ByProduct | waste mineral oil | 39990: Other wastes n.e.c. | kg | 'waste mineral oil' is a liquid waste under the category of industrial wastes. It is primarily generated in a wide range of industrial activities in many different sectors. 'waste mineral oil' contain the following fractions: 100% waste mineral oil. By the database default (and per unit of reference product),'waste mineral oil' has 10% water on wet mass basis (90% dry matter) and Carbon present is of only fossil origin (86.44% on a dry matter basis). It has a higher heating value of 41.8 MJ/kg . This kind of by-product (recyclable or waste) is generated from ordinary transforming activities, and as such can be considered for modelling waste outputs of comparable composition. In the ecoinvent database, treatment option/s for this by-product include: thermal (hazardous waste incineration). Based on the aforementioned treatments this by-product receives, it is a hazardous waste. In addition, this by-product is used in the following processes: clinker production. This by-product can be modelled on two levels: treatment activity and market activity. The former one refers to the specific technology treating the by-product while the latter level represents a mix of treatments. Users are encouraged to inspect the modelling assumptions of the treatment activities and when selecting the market to additionally inspect the treatment mix. Collection and transportation of this by-product is accounted in the respective market activity, users are advised to inspect and modify the average transportation distances for a case specific modelling.
05b695ca-3822-403b-a0df-d76fbc62d5b3 | furnace production, wood chips, hardwood storage area, 300kW | GLO | 2000 - 2022 | ordinary transforming activity | Infrastructure & Machinery; Heat | 2815:Manufacture of ovens, furnaces and furnace burners | C - Manufacturing | 817fa2e4-cb4c-49bb-b52f-eac84d1053ff | ByProduct | waste mineral wool, for final disposal | 39990: Other wastes n.e.c. | kg | 'waste mineral wool, for final disposal' is a solid waste under the category of construction and demolition wastes. It can be sourced in many and various ways and therefore it can belong in the following waste categories: industrial. It is primarily generated in construction of building infrastructure and in different industrial applications like production of glass, boilers, furnace, ect. 'waste mineral wool, for final disposal' contain the following fractions: 100% inert waste (mineral wool). By the database default (and per unit of reference product),'waste mineral wool, for final disposal' has 0% water on wet mass basis (100% dry matter) and it has no Carbon content. It has no heating value. This kind of by-product (recyclable or waste) is generated from ordinary transforming activities, and as such can be considered for modelling waste outputs of comparable composition. In the ecoinvent database, treatment option/s for this by-product include: deposition (inert material landfill). Based on the aforementioned treatments, this by-product receives, it is a non-hazardous waste. This by-product can be modelled on two levels: treatment activity and market activity. The former one refers to the specific technology treating the by-product while the latter level represents a mix of treatments. Users are encouraged to inspect the modelling assumptions of the treatment activities and when selecting the market to additionally inspect the treatment mix. Collection and transportation of this by-product is accounted in the respective market activity, users are advised to inspect and modify the average transportation distances for a case specific modelling.
05b695ca-3822-403b-a0df-d76fbc62d5b3 | furnace production, wood chips, hardwood storage area, 300kW | GLO | 2000 - 2022 | ordinary transforming activity | Infrastructure & Machinery; Heat | 2815:Manufacture of ovens, furnaces and furnace burners | C - Manufacturing | 7ee0ddc3-924d-4339-b9bf-7856af6a698f | ByProduct | waste polyethylene | 39270: Waste, parings and scrap of plastics | kg | 'waste polyethylene' is a solid waste under the category of construction and demolition wastes. It can be sourced in many and various ways and therefore it can belong in all waste categories (commercial and institutional, industrial and construction and demolition). It is primarily generated in a wide range of production and construction activities in many different sectors. 'waste polyethylene' contain the following fractions: 100% waste polyethylene. By the database default (and per unit of reference product),'waste polyethylene' has 0.4% water on wet mass basis (99.6% dry matter) and Carbon present is of only fossil origin (82.53% on a dry matter basis). It has a higher heating value of 42.82 MJ/kg . This kind of by-product (recyclable or waste) is generated from ordinary transforming activities, and as such can be considered for modelling waste outputs of comparable composition. In the ecoinvent database, treatment option/s for this by-product include: deposition (sanitary landfill, unsanitary landfill), thermal (municipal incineration), uncontrolled forms of disposal (open dump, open burning). Based on the aforementioned treatments, this by-product receives, it is a non-hazardous waste. This by-product can be modelled on two levels: treatment activity and market activity. The former one refers to the specific technology treating the by-product while the latter level represents a mix of treatments. Users are encouraged to inspect the modelling assumptions of the treatment activities and when selecting the market to additionally inspect the treatment mix. Collection and transportation of this by-product is accounted in the respective market activity, users are advised to inspect and modify the average transportation distances for a case specific modelling. | 009002-88-4
f8ad5336-c991-4895-94c9-f9160249c80a | market for lightweight concrete block, pumice | GLO | 2011 - 2022 | market activity | Cement & Concrete | 2399:Manufacture of other non-metallic mineral products n.e.c. | C - Manufacturing | 906b050f-69fc-4c54-9069-e8672a669b10 | ReferenceProduct | lightweight concrete block, pumice | 379: Other non-metallic mineral products n.e.c. | kg | Lightweight concrete blocks are made from aggregates with porous structure, which is mixed with cement and water. In this case, the aggregate is pumice. The raw material mixture (aggregates, cement and water) of lightweight concrete blocks are poured into a mould then squeezed and finaly hardened by air. The main use of lightweight and autoclaved aerated concrete blocks are precision blocks, precision building plates, roof and floor panels, reinforced wall partition blocks, assembly beam, head and pillar units.
a9be0b96-7ecf-4758-95a9-e0d5282cf682 | market for redmud from bauxite digestion | GLO | 2011 - 2022 | market activity | Waste Treatment & Recycling | 3822:Treatment and disposal of hazardous waste | E - Water supply; sewerage, waste management and remediation activities | a1e2dbab-48a6-4521-98a5-d386b2cd9814 | ReferenceProduct | redmud from bauxite digestion | 39990: Other wastes n.e.c. | kg | 'redmud from bauxite digestion' is a solid waste under the category of industrial wastes. It is primarily generated in aluminium hydroxide production. 'redmud from bauxite digestion' contain the following fractions: 100% redmud from bauxite digestion. By the database default (and per unit of reference product),'redmud from bauxite digestion' has 0% water on wet mass basis (100% dry matter) and Carbon present is of only fossil origin (0.76% on a dry matter basis). It has no heating value. This kind of by-product (recyclable or waste) is generated from ordinary transforming activities, and as such can be considered for modelling waste outputs of comparable composition. In the ecoinvent database, treatment option/s for this by-product include: deposition (residual material landfill). Based on the aforementioned treatments, this by-product receives, it is a hazardous waste. This by-product can be modelled on two levels: treatment activity and market activity. The former one refers to the specific technology treating the by-product while the latter level represents a mix of treatments. Users are encouraged to inspect the modelling assumptions of the treatment activities and when selecting the market to additionally inspect the treatment mix. Collection and transportation of this by-product is accounted in the respective market activity, users are advised to inspect and modify the average transportation distances for a case specific modelling.
462ab4ea-297c-496b-8259-fa6eb168a970 | potato starch production | GLO | 2002 - 2022 | ordinary transforming activity | Agriculture & Animal Husbandry | 1062:Manufacture of starches and starch products | C - Manufacturing | 463fad24-d1d2-4a5d-9bb4-029d5b553d65 | ReferenceProduct | potato starch | 23220: Starches; inulin; wheat gluten; dextrins and other modified starches | kg | The product 'potato starch' is a processed agricultural product with a water content of 20% by weight. The production steps include washing of the potatoes, chopping, separation of the potato fruit water, washing, refinering and finally drying of the starch.
462ab4ea-297c-496b-8259-fa6eb168a970 | potato starch production | GLO | 2002 - 2022 | ordinary transforming activity | Agriculture & Animal Husbandry | 1062:Manufacture of starches and starch products | C - Manufacturing | 8213d67a-cc93-465a-98ce-65e829d8e6c2 | ByProduct | wastewater from potato starch production | 39990: Other wastes n.e.c. | m3 | 'wastewater from potato starch production' is a by-product (wastewater) produced from industrial sources. It is generated from different types of photovoltaic cell production activities. By the database default (and per unit of reference product),'wastewater from potato starch production' has the following physicochemical characteristics: C: 0.00000046717 kg/m3 , N: 0.006 kg/m3 , P: 0 kg/m3. This by-product can have a regional-specific composition; users are prompted to refer to the properties of this wastewater (in activities treating them) for a detailed elemental composition. This kind of by-product (wastewater) is generated from ordinary transforming activities, and as such can be considered for modelling wastewater outputs of comparable composition. In the ecoinvent database, treatment option/s for this wastewater include: wastewater treatment plant. This by-product can be modelled on two levels: treatment activity and market activity. The former one refers to the specific technology treating the by-product while the latter level represents a mix of treatments. Users are encouraged to inspect the modelling assumptions of the treatment activities and when selecting the market to additionally inspect the treatment mix. Collection and transportation of wastewater is accounted in the respective market activity with the use of sewer infrastructure; Transportation of wastewater through a sewer grid results in losses until the wastewater enters the wastewater treatment plant. Direct emissions due to those losses are considered in the market activity. Losses are regional specific and thus users are encouraged to inspect the regional modelling assumptions.
e1be7298-da97-5ab4-a7d2-2483d8f56c85 | petroleum slack wax production, petroleum refinery operation | CO | 2014 - 2022 | ordinary transforming activity | Fuels | 1920:Manufacture of refined petroleum products | C - Manufacturing | 68982c18-158b-4166-a54a-8321bfb0cc24 | ReferenceProduct | petroleum slack wax | 33500: Petroleum jelly; paraffin wax, micro- crystalline petroleum wax, slack wax, ozokerite, lignite wax, peat wax, […] | kg | Slack wax (petroleum) consists of a mixture of oil and wax, and is commonly used as a precursor for scale wax and paraffin wax.
e1be7298-da97-5ab4-a7d2-2483d8f56c85 | petroleum slack wax production, petroleum refinery operation | CO | 2014 - 2022 | ordinary transforming activity | Fuels | 1920:Manufacture of refined petroleum products | C - Manufacturing | e5208079-1561-4537-a1f8-863db2702d0f | ByProduct | hazardous waste, for incineration | 39: Wastes or scraps | kg | 'hazardous waste, for incineration' is a solid waste under the category of industrial wastes. It can be sourced in many and various ways and therefore it can belong in all waste categories (commercial and institutional, industrial and construction and demolition). It is primarily generated in a wide range of activities in different sectors. 'hazardous waste, for incineration' contain the following fractions: 100% average hazardous waste average (e.g. soil contaminated with mineral oil, acids, solvents, emulsions with metals, oil mixtures from e.g., oil separator, non-metallic shredder residues, electrostatic precipitator ashes from waste incineration, wastes and distillation residues from organic synthesis, or road gutter sludge). By the database default (and per unit of reference product),'hazardous waste, for incineration' has 25% water on wet mass basis (75% dry matter) and Carbon present is of only fossil origin (55.47% on a dry matter basis). It has a lower heating value of 17 MJ/kg . This kind of by-product (recyclable or waste) is generated from ordinary transforming activities, and as such can be considered for modelling waste outputs of comparable composition. In the ecoinvent database, treatment option/s for this by-product include: thermal (hazardous waste incineration). Based on the aforementioned treatments, this by-product receives, it is a hazardous waste. This by-product can be modelled on two levels: treatment activity and market activity. The former one refers to the specific technology treating the by-product while the latter level represents a mix of treatments. Users are encouraged to inspect the modelling assumptions of the treatment activities and when selecting the market to additionally inspect the treatment mix. Collection and transportation of this by-product is accounted in the respective market activity, users are advised to inspect and modify the average transportation distances for a case specific modelling.
e1be7298-da97-5ab4-a7d2-2483d8f56c85 | petroleum slack wax production, petroleum refinery operation | CO | 2014 - 2022 | ordinary transforming activity | Fuels | 1920:Manufacture of refined petroleum products | C - Manufacturing | 6047c525-49b7-4a7d-baf6-a61283e5eda9 | ByProduct | hazardous waste, for underground deposit | 39: Wastes or scraps | kg | 'hazardous waste, for underground deposit' is a solid waste under the category of industrial wastes. It can be sourced in many and various ways and therefore it can belong in all waste categories (commercial and institutional, industrial and construction and demolition). It is primarily generated in a wide range of activities in different sectors. 'hazardous waste, for underground deposit' contain the following fractions: 100% inert waste meant for underground deposit. Due to lack of data, the composition of this waste is approximated with the known fraction of the municipal solid waste incineration residues. By the database default (and per unit of reference product),'hazardous waste, for underground deposit' has 0% water on wet mass basis (100% dry matter) and Carbon present is of only fossil origin (55.47% on a dry matter basis). It has no heating value. This kind of by-product (recyclable or waste) is generated from ordinary transforming activities, and as such can be considered for modelling waste outputs of comparable composition. In the ecoinvent database, treatment option/s for this by-product include: deposition (underground deposit). Based on the aforementioned treatments, this by-product receives, it is a hazardous waste. This by-product can be modelled on two levels: treatment activity and market activity. The former one refers to the specific technology treating the by-product while the latter level represents a mix of treatments. Users are encouraged to inspect the modelling assumptions of the treatment activities and when selecting the market to additionally inspect the treatment mix. Collection and transportation of this by-product is accounted in the respective market activity, users are advised to inspect and modify the average transportation distances for a case specific modelling.
e1be7298-da97-5ab4-a7d2-2483d8f56c85 | petroleum slack wax production, petroleum refinery operation | CO | 2014 - 2022 | ordinary transforming activity | Fuels | 1920:Manufacture of refined petroleum products | C - Manufacturing | 6de9a46d-c36d-4485-a79c-93ba2b57563b | ByProduct | refinery sludge | 39920: Sewage sludge | kg | 'refinery sludge' is a solid waste under the category of industrial wastes. It is primarily generated in fuel and mineral oil refineries. 'refinery sludge' contain the following fractions: 100% refinery sludge. By the database default (and per unit of reference product),'refinery sludge' has 89.5% water on wet mass basis (10.5% dry matter) and Carbon present is of only fossil origin (76.79% on a dry matter basis). It has a lower heating value of 2.45 MJ/kg . This kind of by-product (recyclable or waste) is generated from ordinary transforming activities, and as such can be considered for modelling waste outputs of comparable composition. In the ecoinvent database, treatment option/s for this by-product include: deposition (sanitary landfill, landfarming), thermal (hazardous waste incineration). Based on the aforementioned treatments this by-product receives, it can be both a hazardous and a non-hazardous waste. This by-product can be modelled on two levels: treatment activity and market activity. The former one refers to the specific technology treating the by-product while the latter level represents a mix of treatments. Users are encouraged to inspect the modelling assumptions of the treatment activities and when selecting the market to additionally inspect the treatment mix. Collection and transportation of this by-product is accounted in the respective market activity, users are advised to inspect and modify the average transportation distances for a case specific modelling.
e1be7298-da97-5ab4-a7d2-2483d8f56c85 | petroleum slack wax production, petroleum refinery operation | CO | 2014 - 2022 | ordinary transforming activity | Fuels | 1920:Manufacture of refined petroleum products | C - Manufacturing | 27a9b2b8-30cd-45a6-bf1a-9c1f7afde003 | ByProduct | waste gypsum | 39: Wastes or scraps | kg | 'waste gypsum' is a solid waste under the category of industrial wastes. It is primarily generated in refinery operation of various fuels. 'waste gypsum' contain the following fractions: 100% waste gypsum. By the database default (and per unit of reference product),'waste gypsum' has 19.4% water on wet mass basis (80.6% dry matter) and it has no Carbon content. It has no heating value. This kind of by-product (recyclable or waste) is generated from ordinary transforming activities, and as such can be considered for modelling waste outputs of comparable composition. In the ecoinvent database, treatment option/s for this by-product include: deposition (inert material landfill, sanitary landfill). Based on the aforementioned treatments, this by-product receives, it is a non-hazardous waste. This by-product can be modelled on two levels: treatment activity and market activity. The former one refers to the specific technology treating the by-product while the latter level represents a mix of treatments. Users are encouraged to inspect the modelling assumptions of the treatment activities and when selecting the market to additionally inspect the treatment mix. Collection and transportation of this by-product is accounted in the respective market activity, users are advised to inspect and modify the average transportation distances for a case specific modelling. | 013397-24-5
954cf64a-e44b-528e-af04-a4860b52687e | nutrient supply from ammonium nitrate phosphate | GLO | 2016 - 2022 | ordinary transforming activity | Agriculture & Animal Husbandry | 0161:Support activities for crop production | A - Agriculture, forestry and fishing | f5707bdf-f7e2-479b-b3ea-99c04de8a927 | ReferenceProduct | inorganic nitrogen fertiliser, as N | 3461: Mineral or chemical fertilizers, nitrogenous | kg | 'inorganic nitrogen fertiliser, as N' is an inorganic substance with a CAS no. : . It is called 'which is supplying the nutrient of Nitrogen to plants' under IUPAC naming and its molecular formula is: . It is mostly solid (else liquid) under normal conditions of temperature and pressure. The product represents an equivalent form of Nitrogen that is present in the fertiliser and is expressed as a mass of pure nitrogen (N). Modelling this substance in a solution requires the user to add the solvent of their choice in their models. There is no publicly available information about the consumption of this substance on a consumer level. There is no publicly available information about the consumption of this substance on industrial sites. Based on EU regulations (REGULATION (EU) 2019/1009), if this substance would be used as fertiliser, it could be labelled as N-P-K of: the N-P-K can vary depending on the fertiliser.
954cf64a-e44b-528e-af04-a4860b52687e | nutrient supply from ammonium nitrate phosphate | GLO | 2016 - 2022 | ordinary transforming activity | Agriculture & Animal Husbandry | 0161:Support activities for crop production | A - Agriculture, forestry and fishing | 5321a299-0c03-4bfc-9dda-d020456f6b2e | ReferenceProduct | inorganic phosphorus fertiliser, as P2O5 | 3462: Mineral or chemical fertilizers, phosphatic | kg | 'inorganic phosphorus fertiliser, as P2O5' is an inorganic substance with a CAS no. : . It is called 'which is supplying the nutrient of Phosphorus to the plants' under IUPAC naming and its molecular formula is: . It is mostly solid (else liquid) under normal conditions of temperature and pressure. The product represents an equivalent form of Phosphorus that is present in the fertiliser and is expressed as a mass of pure phosphorus pentoxide (P2O5). Modelling this substance in a solution requires the user to add the solvent of their choice in their models. There is no publicly available information about the consumption of this substance on a consumer level. There is no publicly available information about the consumption of this substance on industrial sites. Based on EU regulations (REGULATION (EU) 2019/1009), if this substance would be used as fertiliser, it could be labelled as N-P-K of: the N-P-K can vary depending on the fertiliser.
f08d6365-005a-53b6-b761-b864ef7e32ad | calcium ammonium nitrate production | GLO | 2011 - 2022 | ordinary transforming activity | Chemicals; Agriculture & Animal Husbandry | 2012:Manufacture of fertilizers and nitrogen compounds | C - Manufacturing | 7694e67a-7f11-53b2-97fa-9526154d614c | ReferenceProduct | calcium ammonium nitrate | 34614: Double salts and mixtures of calcium nitrate and ammonium nitrate | kg | 'calcium ammonium nitrate' is an inorganic substance with a CAS no. : 015245-12-2. It is called 'azanium;calcium;nitrate' under IUPAC naming and its molecular formula is: H8N4O6Ca. It is solid under normal conditions of temperature and pressure as a granulate. It is modelled as a pure substance. Modelling this substance in a solution requires the user to add the solvent of their choice in their models. On a consumer level, is used in the following products: anti-freeze products, fertilisers, cosmetics and personal care products, coating products and water treatment chemicals. On industrial sites, the substance is used for the manufacture of products in the following sectors: chemicals, machinery and vehicles, pulp, paper and paper products, rubber products, plastic products and fabricated metal products. Based on EU regulations (REGULATION (EU) 2019/1009), if this substance would be used as fertiliser, it could be labelled as N-P-K of: (23-0-0). | 015245-12-2
a7c12cd6-118f-580d-9326-f473dc6a5130 | market for waste plastic, mixture | CY | 2018 - 2022 | market activity | Waste Treatment & Recycling | 3821:Treatment and disposal of non-hazardous waste | E - Water supply; sewerage, waste management and remediation activities | 88afd721-07ec-4910-a004-fa3fecb6bf70 | ReferenceProduct | waste plastic, mixture | 39270: Waste, parings and scrap of plastics | kg | 'waste plastic, mixture' is a solid waste under the category of construction and demolition wastes. It can be sourced in many and various ways and therefore it can belong in all waste categories (commercial and institutional, industrial and construction and demolition). It is primarily generated in a wide range of production activities in many different sectors, like building infrastructure, production of plastics, chemicals, aircrafts, ferries, heavy machinery, etc. 'waste plastic, mixture' contain the following fractions: 100% waste mixed plastics. By the database default (and per unit of reference product),'waste plastic, mixture' has 15.3% water on wet mass basis (84.7% dry matter) and Carbon present is of only fossil origin (74.73% on a dry matter basis). It has a higher heating value of 34.05 MJ/kg . This kind of by-product (recyclable or waste) is generated from ordinary transforming activities, and as such can be considered for modelling waste outputs of comparable composition. In the ecoinvent database, treatment option/s for this by-product include: deposition (sanitary landfill, unsanitary landfill), thermal (municipal incineration), uncontrolled forms of disposal (open dump, open burning). Based on the aforementioned treatments, this by-product receives, it is a non-hazardous waste. In addition, this by-product is used in the following processes: clinker production. This by-product can be modelled on two levels: treatment activity and market activity. The former one refers to the specific technology treating the by-product while the latter level represents a mix of treatments. Users are encouraged to inspect the modelling assumptions of the treatment activities and when selecting the market to additionally inspect the treatment mix. Collection and transportation of this by-product is accounted in the respective market activity, users are advised to inspect and modify the average transportation distances for a case specific modelling.
641cfe02-198f-5fe8-b7c4-ed5b1d0b4895 | market for inorganic nitrogen fertiliser, as N | NO | 2016 - 2022 | market activity | Agriculture & Animal Husbandry | 0161:Support activities for crop production | A - Agriculture, forestry and fishing | f5707bdf-f7e2-479b-b3ea-99c04de8a927 | ReferenceProduct | inorganic nitrogen fertiliser, as N | 3461: Mineral or chemical fertilizers, nitrogenous | kg | 'inorganic nitrogen fertiliser, as N' is an inorganic substance with a CAS no. : . It is called 'which is supplying the nutrient of Nitrogen to plants' under IUPAC naming and its molecular formula is: . It is mostly solid (else liquid) under normal conditions of temperature and pressure. The product represents an equivalent form of Nitrogen that is present in the fertiliser and is expressed as a mass of pure nitrogen (N). Modelling this substance in a solution requires the user to add the solvent of their choice in their models. There is no publicly available information about the consumption of this substance on a consumer level. There is no publicly available information about the consumption of this substance on industrial sites. Based on EU regulations (REGULATION (EU) 2019/1009), if this substance would be used as fertiliser, it could be labelled as N-P-K of: the N-P-K can vary depending on the fertiliser.
73422ed9-b9e5-48c6-b614-4347a4a9d6a1 | market for concrete, 30MPa | GLO | 2017 - 2022 | market activity | Cement & Concrete | 2395:Manufacture of articles of concrete, cement and plaster | C - Manufacturing | ef5d9b7f-0d4a-49b9-a2eb-eef36ded1c38 | ReferenceProduct | concrete, 30MPa | 37510: Non-refractory mortars and concretes | m3 | The product 'concrete, 30MPa' represents 30 MPa ready-mix concrete. Ready-mix concrete consists on mixed cement, aggregates, admixtures and water in a predefined proportion. 30 MPa concrete is intended for building structures in general, exposed to freeze-thaw, including residential, commercial and industrial uses. Megapascal (MPa) is a measure of the compressive strength of concrete (N/mm2). MPa informs of how much pressure can be applied to the concrete product before it cracks or fails.
56da62a3-7567-4cd9-9f3a-42534f62376c | market for operation, computer, laptop, 68% active work with internet access 0.2 Mbit/s, electricity from renewable ener | GLO | 2011 - 2022 | market activity | Electronics | 8219:Photocopying, document preparation and other specialized office support act | N - Administrative and support service activities | 5c2ac275-7882-41b2-b00f-7d2d76c9652d | ReferenceProduct | operation, computer, laptop, 68% active work with internet access 0.2 Mbit/s, electricity from renewable energy products | 85: Support services | hour | The 'operation, computer, laptop, 68% active work with internet access 0.2 Mbit/s, label-certified electricity' is delivering the service of operation of a laptop computer with 68% active work, for one hour of use at home, including internet access. The laptop is assumed to be 68% active mode, 25% standby mode and 6% off mode. The operation includes the use of hardware (laptop, internet devices) and energy consumption from a certified electric mix, using broadband access.
7bc4e286-584f-44bd-98b3-fc3214e3d386 | market group for transport, freight, light commercial vehicle | GLO | 2011 - 2022 | market group | Transport | 4923:Freight transport by road | H - Transportation and storage | 090f56b8-6a83-48c1-ae26-234d04771e53 | ReferenceProduct | transport, freight, light commercial vehicle | 65119: Other road transport services of freight | metric ton*km | This is delivering the service of transportation of 1 metric ton across the distance of 1 km. This service only considers the transportation of goods. The vehicle operates with diesel or petrol, while its production is based of the Golf A4. Its life time performance is assumed to be 239,000 pkm.
b916e703-a5f2-4286-a067-91acf9795b35 | market for land use change, annual crop | UA | 2010 - 2022 | market activity | Land Use | 0161:Support activities for crop production | A - Agriculture, forestry and fishing | 1d32b849-121f-4d23-853c-fa2bf55c42e9 | ReferenceProduct | land use change, annual crop | 7: Financial and related services; real estate services; and rental and leasing services | ha | This represents the service of "land use change, annual crop". It models the air emissions associated with transforming and occupying 1 ha of land to be used for an annual crop production. The transformation can be split between change from annual cropland, perennial cropland, primary forest, secondary forest and grassland to annual crop. The transformation data (split) have regional variation so users are prompted to examine the relevant geographies that are of interested.
68182bce-3ef7-4f1c-911a-f158ec192191 | offshore platform production, petroleum | GLO | 1990 - 2022 | ordinary transforming activity | Infrastructure & Machinery; Resource Extraction | 3011:Building of ships and floating structures | C - Manufacturing | 3fed725e-1a21-4eb9-ae3b-36e9a18b3204 | ReferenceProduct | offshore platform, petroleum | 49320: Floating or submersible drilling or production platforms | unit | This is an immobile infrastructure, representing the construction of an offshore platform used for petroleum extraction. The platform is built by a mix of 80% steel and 20% concrete, with a mass of 2.500 tons and a lifetime of 15 years. The process includes materials for construction, energy consumption, land use and transformation and decommission.
68182bce-3ef7-4f1c-911a-f158ec192191 | offshore platform production, petroleum | GLO | 1990 - 2022 | ordinary transforming activity | Infrastructure & Machinery; Resource Extraction | 3011:Building of ships and floating structures | C - Manufacturing | e5208079-1561-4537-a1f8-863db2702d0f | ByProduct | hazardous waste, for incineration | 39: Wastes or scraps | kg | 'hazardous waste, for incineration' is a solid waste under the category of industrial wastes. It can be sourced in many and various ways and therefore it can belong in all waste categories (commercial and institutional, industrial and construction and demolition). It is primarily generated in a wide range of activities in different sectors. 'hazardous waste, for incineration' contain the following fractions: 100% average hazardous waste average (e.g. soil contaminated with mineral oil, acids, solvents, emulsions with metals, oil mixtures from e.g., oil separator, non-metallic shredder residues, electrostatic precipitator ashes from waste incineration, wastes and distillation residues from organic synthesis, or road gutter sludge). By the database default (and per unit of reference product),'hazardous waste, for incineration' has 25% water on wet mass basis (75% dry matter) and Carbon present is of only fossil origin (55.47% on a dry matter basis). It has a lower heating value of 17 MJ/kg . This kind of by-product (recyclable or waste) is generated from ordinary transforming activities, and as such can be considered for modelling waste outputs of comparable composition. In the ecoinvent database, treatment option/s for this by-product include: thermal (hazardous waste incineration). Based on the aforementioned treatments, this by-product receives, it is a hazardous waste. This by-product can be modelled on two levels: treatment activity and market activity. The former one refers to the specific technology treating the by-product while the latter level represents a mix of treatments. Users are encouraged to inspect the modelling assumptions of the treatment activities and when selecting the market to additionally inspect the treatment mix. Collection and transportation of this by-product is accounted in the respective market activity, users are advised to inspect and modify the average transportation distances for a case specific modelling.
68182bce-3ef7-4f1c-911a-f158ec192191 | offshore platform production, petroleum | GLO | 1990 - 2022 | ordinary transforming activity | Infrastructure & Machinery; Resource Extraction | 3011:Building of ships and floating structures | C - Manufacturing | 27da8130-82ba-485c-a800-b89efdcb0491 | ByProduct | municipal solid waste | 39910: Municipal waste | kg | 'municipal solid waste' is a solid waste under the category of residential wastes. It can be sourced in many and various ways and therefore it can belong in all waste categories (commercial and institutional, industrial and construction and demolition). It is primarily generated in a wide range of activities from many different sectors. 'municipal solid waste' contain the following fractions: plastics, paper, glass, metals, organic waste, textiles and potentially others. . By the database default (and per unit of reference product),'municipal solid waste' has 22.9% water on wet mass basis (77.1% dry matter) and Carbon present is of both fossil (17.15% on a dry matter basis), and non-fossil origin (26.17% on a dry matter basis). It has a lower heating value of 11.74 MJ/kg . This kind of by-product (recyclable or waste) is generated from ordinary transforming activities, and as such can be considered for modelling waste outputs of comparable composition. In the ecoinvent database, treatment option/s for this by-product include: deposition (sanitary landfill, unsanitary landfill), thermal (municipal incineration), uncontrolled forms of disposal (open dump, open burning). Based on the aforementioned treatments, this by-product receives, it is a non-hazardous waste. In addition, this by-product is used in the following processes: clinker production; treatment of municipal solid waste, incineration. This by-product can be modelled on two levels: treatment activity and market activity. The former one refers to the specific technology treating the by-product while the latter level represents a mix of treatments. Users are encouraged to inspect the modelling assumptions of the treatment activities and when selecting the market to additionally inspect the treatment mix. Collection and transportation of this by-product is accounted in the respective market activity, users are advised to inspect and modify the average transportation distances for a case specific modelling.
68182bce-3ef7-4f1c-911a-f158ec192191 | offshore platform production, petroleum | GLO | 1990 - 2022 | ordinary transforming activity | Infrastructure & Machinery; Resource Extraction | 3011:Building of ships and floating structures | C - Manufacturing | e9f6d312-001c-435a-a668-82239a3b7511 | ByProduct | waste concrete | 39: Wastes or scraps | kg | 'waste concrete' is a solid waste under the category of construction and demolition wastes. It is primarily generated in construction and demolition of building infrastructure. 'waste concrete' contain the following fractions: 100% waste concrete. By the database default (and per unit of reference product),'waste concrete' has 50% water on wet mass basis (50% dry matter) and it has no Carbon content. It has no heating value. This kind of by-product (recyclable or waste) is generated from ordinary transforming activities, and as such can be considered for modelling waste outputs of comparable composition. In the ecoinvent database, treatment option/s for this by-product include: deposition (inert material landfill). Based on the aforementioned treatments, this by-product receives, it is a non-hazardous waste. This by-product can be modelled on two levels: treatment activity and market activity. The former one refers to the specific technology treating the by-product while the latter level represents a mix of treatments. Users are encouraged to inspect the modelling assumptions of the treatment activities and when selecting the market to additionally inspect the treatment mix. Collection and transportation of this by-product is accounted in the respective market activity, users are advised to inspect and modify the average transportation distances for a case specific modelling.
f771c037-b571-49d5-880e-8252703288bb | market for pitch despergents, in paper production | GLO | 2011 - 2022 | market activity | Chemicals; Pulp & Paper | 2011:Manufacture of basic chemicals | C - Manufacturing | f932591b-3558-4593-9071-e901333e7596 | ReferenceProduct | pitch despergents, in paper production | 34: Basic chemicals | kg | The product 'pitch despergents, in paper production' represents substances that can be used for the binding of sticky material (pitch) that usually contain resins from wood. Wood chips contain about 1 to 5% of pitch material. A pitch despergent has the aim to avoid that these pitch materials are deposited onto the papermaking equipment. Substances used as pitch despergents include latex, talc, components of defoamers, and aluminium sulphate. For the production of 'pitch despergents, in paper production' equal shares of aluminium sulfate, powder, latex and malusil are used.
e0524118-05f3-4ca4-89e1-b2efae6c4663 | electricity production, photovoltaic, 3kWp slanted-roof installation, multi-Si, panel, mounted | IN-AS | 2005 - 2022 | ordinary transforming activity | Electricity | 3510:Electric power generation, transmission and distribution | D - Electricity, gas, steam and air conditioning supply | d69294d7-8d64-4915-a896-9996a014c410 | ReferenceProduct | electricity, low voltage | 17100: Electrical energy | kWh | This product represents electrical energy measured in kWh. If electricity is taken from a market for electricity, the transmission infrastructure, country-specific losses and transformation losses (for markets for medium and low voltage) are included. Covers voltages below 1 kV.
e0524118-05f3-4ca4-89e1-b2efae6c4663 | electricity production, photovoltaic, 3kWp slanted-roof installation, multi-Si, panel, mounted | IN-AS | 2005 - 2022 | ordinary transforming activity | Electricity | 3510:Electric power generation, transmission and distribution | D - Electricity, gas, steam and air conditioning supply | e8a51ec1-60cb-4ead-a948-ad1142c61918 | ByProduct | wastewater, average | 39990: Other wastes n.e.c. | m3 | 'wastewater, average' is a by-product (wastewater) produced from residential sources. It is generated from a wide range of residential, industrial and commercial activities. By the database default (and per unit of reference product),'wastewater, average' has the following physicochemical characteristics: C: 0.000000043979 kg/m3 , N: 0.031015 kg/m3 , P: 0.0044833 kg/m3. This by-product can have a regional-specific composition; users are prompted to refer to the properties of this wastewater (in activities treating them) for a detailed elemental composition. This kind of by-product (wastewater) is generated from ordinary transforming activities, and as such can be considered for modelling wastewater outputs of comparable composition. In the ecoinvent database, treatment option/s for this wastewater include: wastewater treatment plant. This by-product can be modelled on two levels: treatment activity and market activity. The former one refers to the specific technology treating the by-product while the latter level represents a mix of treatments. Users are encouraged to inspect the modelling assumptions of the treatment activities and when selecting the market to additionally inspect the treatment mix. Collection and transportation of wastewater is accounted in the respective market activity with the use of sewer infrastructure; Transportation of wastewater through a sewer grid results in losses until the wastewater enters the wastewater treatment plant. Direct emissions due to those losses are considered in the market activity. Losses are regional specific and thus users are encouraged to inspect the regional modelling assumptions.
2490115f-1704-43b2-bb47-20436f559dd1 | aluminium drilling, conventional | RER | 2006 - 2022 | ordinary transforming activity | Metals | 2592:Treatment and coating of metals; machining | C - Manufacturing | b5f43a8d-4584-42d7-903e-dcb0b14adcbf | ReferenceProduct | aluminium removed by drilling, conventional | 39363: Waste and scrap of aluminium | kg | This is delivering the service of 'aluminium removed by drilling, conventional'. Drilling uses a rotating cutting tool (the drill bit) to remove material from the work piece and it predominately uses the front end for cutting. It is applied for shapes like circular cavity or holes. The process is conventional, meaning that it is controlled manually and needs constant supervision. This dataset represents the drilling of 1 kg of aluminium. The service includes materials input, production infrastructure, machinery and electricity consumption. Maintenance and tool (bit) replacements are not included. Degreasing is not included and has to be added if necessary.
6c290b4d-f961-403b-a550-a85c6f3a91e9 | treatment of bottom ash, MSWI-WWT, WW from ammonium paratungstate production, slag compartment | GLO | 1994 - 2022 | ordinary transforming activity | Waste Treatment & Recycling | 3821:Treatment and disposal of non-hazardous waste | E - Water supply; sewerage, waste management and remediation activities | 7077b558-2d0c-4fb6-8201-730c87dfdfca | ReferenceProduct | bottom ash, MSWI-WWT, WW from ammonium paratungstate production | 3932: Ash and residue (except from the manufacture of iron or steel), containing metals or metallic compounds, except[…] | kg | 'bottom ash, MSWI-WWT, WW from ammonium paratungstate production' is a solid waste under the category of industrial wastes. This bottom ash is produced exclusively in the incineration of 'sewage sludge, 70% water, WWT, WW from ammonium paratungstate production' that in turn is produced exclusively from the wastewater treatment of 'WW from ammonium paratungstate production'. The composition of the bottom ash, is specific and dependent on the original composition of 'WW from ammonium paratungstate production' 'bottom ash, MSWI-WWT, WW from ammonium paratungstate production' contain the following fractions: 100% bottom ash. By the database default (and per unit of reference product),'bottom ash, MSWI-WWT, WW from ammonium paratungstate production' has 12.2575% water on wet mass basis (89.0809% dry matter) and Carbon present is of only fossil origin (0.03% on a dry matter basis). It has no heating value. This kind of by-product (recyclable or waste) is generated in a specific treatment process, and as such is not intended to be used as for modelling waste outputs from other activities. In the ecoinvent database, treatment option/s for this by-product include: deposition (slag landfill). Based on the aforementioned treatments, this by-product receives, it is a non-hazardous waste. This by-product can be modelled on two levels: treatment activity and market activity. The former one refers to the specific technology treating the by-product while the latter level represents a mix of treatments. Users are encouraged to inspect the modelling assumptions of the treatment activities and when selecting the market to additionally inspect the treatment mix. Collection and transportation of this by-product is accounted in the respective market activity, users are advised to inspect and modify the average transportation distances for a case specific modelling. 'bottom ash, MSWI-WWT, WW from ammonium paratungstate production' is a solid waste under the category of industrial wastes. This bottom ash is produced exclusively in the incineration of 'sewage sludge, 70% water, WWT, WW from ammonium paratungstate production' that in turn is produced exclusively from the wastewater treatment of 'WW from ammonium paratungstate production'. The composition of the bottom ash, is specific and dependent on the original composition of 'WW from ammonium paratungstate production' 'bottom ash, MSWI-WWT, WW from ammonium paratungstate production' contain the following fractions: 100% bottom ash. By the database default (and per unit of reference product),'bottom ash, MSWI-WWT, WW from ammonium paratungstate production' has 12.2575% water on wet mass basis (89.0809% dry matter) and Carbon present is of only fossil origin (0.03% on a dry matter basis). It has no heating value. This kind of by-product (recyclable or waste) is generated in a specific treatment process, and as such is not intended to be used as for modelling waste outputs from other activities. In the ecoinvent database, treatment option/s for this by-product include: deposition (slag landfill). Based on the aforementioned treatments, this by-product receives, it is a non-hazardous waste. This by-product can be modelled on two levels: treatment activity and market activity. The former one refers to the specific technology treating the by-product while the latter level represents a mix of treatments. Users are encouraged to inspect the modelling assumptions of the treatment activities and when selecting the market to additionally inspect the treatment mix. Collection and transportation of this by-product is accounted in the respective market activity, users are advised to inspect and modify the average transportation distances for a case specific modelling.
cedf8be6-874a-540e-ad97-88baa94e7e56 | land already in use, annual cropland to perennial crop | BR-CE | 2014 - 2022 | ordinary transforming activity | Land Use | 0161:Support activities for crop production | A - Agriculture, forestry and fishing | 9b9edcf3-0539-4642-9516-0df642a5c41a | ReferenceProduct | land tenure, arable land, measured as carbon net primary productivity, perennial crop | 7: Financial and related services; real estate services; and rental and leasing services | kg | This is delivering the service of converting one type of land into another. Specifically here converting land to be used for perennial crop production. The service models the changes in carbon stocks due to the transformation of land. It is measured as kg of C net primary productvity (NPP) and represents the amount of land transformed to produce this NPP. There are five types of land (primary forest, secondary forest, grassland, annual crop and perennial crop) that are converted into land that is meant to be used for annual crop production. In a market, the mix of land tenure is country specific and thus users are prompted to inspect the regional composition for the specific land types converted into land for anual crop production.
69863074-4f8e-50d1-8fd0-72b77aebe486 | copper mine operation and beneficiation, sulfide ore | KZ | 1994 - 2022 | ordinary transforming activity | Resource Extraction; Metals | 0729:Mining of other non-ferrous metal ores | B - Mining and quarrying | 0b4d69f9-6b39-4232-948b-62b7b4f0d3d8 | ReferenceProduct | copper concentrate, sulfide ore | 14290: Other non-ferrous metal ores and concentrates (other than uranium or thorium ores and concentrates) | kg | 'copper concentrate, sulfide ore' is a metal. It has a 29.63% copper content, which is a transition metal. It is the direct product from mining and beneficiation and a by-product of smelting and refining of nickel concentrate. It is in a form of powder. It can be used in the following applications and/or processes: production of copper metal.
69863074-4f8e-50d1-8fd0-72b77aebe486 | copper mine operation and beneficiation, sulfide ore | KZ | 1994 - 2022 | ordinary transforming activity | Resource Extraction; Metals | 0729:Mining of other non-ferrous metal ores | B - Mining and quarrying | 298f3d35-7fe8-47be-9677-ec12e23eafa8 | ByProduct | non-sulfidic tailing, off-site | 39: Wastes or scraps | kg | 'non-sulfidic tailing, off-site' is a solid waste under the category of industrial wastes. It is primarily generated in minerals and metals mining and extraction processes. 'non-sulfidic tailing, off-site' contain the following fractions: sulphidic tailings from non-ferrous metal . By the database default (and per unit of reference product),'non-sulfidic tailing, off-site' has 30% water on wet mass basis (70% dry matter) and it has no Carbon content. It has no heating value. This kind of by-product (recyclable or waste) is generated from ordinary transforming activities, and as such can be considered for modelling waste outputs of comparable composition. In the ecoinvent database, this by-product is used in the following processes: treatment of non-sulfidic tailing, off-site. Based on the aforementioned treatments, this by-product receives, it is a non-hazardous waste. This by-product can be modelled on two levels: treatment activity and market activity. The former one refers to the specific technology treating the by-product while the latter level represents a mix of treatments. Users are encouraged to inspect the modelling assumptions of the treatment activities and when selecting the market to additionally inspect the treatment mix. Collection and transportation of this by-product is accounted in the respective market activity, users are advised to inspect and modify the average transportation distances for a case specific modelling.
69863074-4f8e-50d1-8fd0-72b77aebe486 | copper mine operation and beneficiation, sulfide ore | KZ | 1994 - 2022 | ordinary transforming activity | Resource Extraction; Metals | 0729:Mining of other non-ferrous metal ores | B - Mining and quarrying | 7c3dbbb9-cc2d-43e8-acf9-abfa115d2ae5 | ByProduct | sulfidic tailings, from copper mine operation | 39990: Other wastes n.e.c. | kg | 'sulfidic tailings, from copper mine operation' is a solid waste under the category of industrial wastes. It is primarily generated in copper mine operation. 'sulfidic tailings, from copper mine operation' contain the following fractions: 100% copper mining sulfidic tailings. By the database default (and per unit of reference product),'sulfidic tailings, from copper mine operation' has 30% water on wet mass basis (70% dry matter) and Carbon present is of only fossil origin (0.88% on a dry matter basis). It has no heating value. This kind of by-product (recyclable or waste) is generated from ordinary transforming activities, and as such can be considered for modelling waste outputs of comparable composition. In the ecoinvent database, treatment option/s for this by-product include: deposition (impoundment, tailings impoundment). Based on the aforementioned treatments, this by-product receives, it is a hazardous waste. This by-product can be modelled on two levels: treatment activity and market activity. The former one refers to the specific technology treating the by-product while the latter level represents a mix of treatments. Users are encouraged to inspect the modelling assumptions of the treatment activities and when selecting the market to additionally inspect the treatment mix. Collection and transportation of this by-product is accounted in the respective market activity, users are advised to inspect and modify the average transportation distances for a case specific modelling.
3719ec6b-2a59-5dce-92eb-ca45d4eb4881 | electricity, low voltage, residual mix | LV | 2021 - 2022 | ordinary transforming activity | Electricity | 3510:Electric power generation, transmission and distribution | D - Electricity, gas, steam and air conditioning supply | d69294d7-8d64-4915-a896-9996a014c410 | ReferenceProduct | electricity, low voltage | 17100: Electrical energy | kWh | This product represents electrical energy measured in kWh. If electricity is taken from a market for electricity, the transmission infrastructure, country-specific losses and transformation losses (for markets for medium and low voltage) are included. Covers voltages below 1 kV.
5965d1b9-5eaf-4ebf-b44e-abfa114526bd | treatment of residue from shredder fraction from manual dismantling, municipal waste incineration | GLO | 2006 - 2022 | ordinary transforming activity | Waste Treatment & Recycling | 3821:Treatment and disposal of non-hazardous waste | E - Water supply; sewerage, waste management and remediation activities | 6095f789-4cd5-4bf5-94fa-5497ed4ac83f | ReferenceProduct | residue from shredder fraction from manual dismantling | 39: Wastes or scraps | kg | 'residue from shredder fraction from manual dismantling' is a solid waste under the category of industrial wastes. It is primarily generated in shredding treatment process and battery separator production. 'residue from shredder fraction from manual dismantling' contain the following fractions: 1.6% rubber; 39.3% Plastics from electronic consumer goods; 39.3% Plastics from electronic industrial goods; 2.96% MSWI iron scrap; 5.92% Alu in MSW; 7.02% Glass; 3.54% wiring copper; 0.34% Pb in ASR inert; 0.0393% silver. By the database default (and per unit of reference product),'residue from shredder fraction from manual dismantling' has 0% water on wet mass basis (100% dry matter) and Carbon present is of only fossil origin (66.49% on a dry matter basis). It has a higher heating value of 28.98 MJ/kg and a lower heating value of 27.77 MJ/kg . This kind of by-product (recyclable or waste) is generated from ordinary transforming activities, and as such can be considered for modelling waste outputs of comparable composition. In the ecoinvent database, treatment option/s for this by-product include: manual (dismantling), thermal (municipal incineration). Based on the aforementioned treatments, this by-product receives, it is a non-hazardous waste. This by-product can be modelled on two levels: treatment activity and market activity. The former one refers to the specific technology treating the by-product while the latter level represents a mix of treatments. Users are encouraged to inspect the modelling assumptions of the treatment activities and when selecting the market to additionally inspect the treatment mix. Collection and transportation of this by-product is accounted in the respective market activity, users are advised to inspect and modify the average transportation distances for a case specific modelling.
5965d1b9-5eaf-4ebf-b44e-abfa114526bd | treatment of residue from shredder fraction from manual dismantling, municipal waste incineration | GLO | 2006 - 2022 | ordinary transforming activity | Waste Treatment & Recycling | 3821:Treatment and disposal of non-hazardous waste | E - Water supply; sewerage, waste management and remediation activities | 858164b0-44f1-4118-b6cb-47054faa21ef | ByProduct | aluminium scrap, post-consumer, prepared for melting | 39363: Waste and scrap of aluminium | kg | 'aluminium scrap, post-consumer, prepared for melting' is a solid waste under the category of industrial wastes. It is primarily generated in board carton production and during various waste treatment processes. 'aluminium scrap, post-consumer, prepared for melting' contain the following fractions: 100% aluminium fraction with minimum impurities. By the database default (and per unit of reference product),'aluminium scrap, post-consumer, prepared for melting' has 0% water on wet mass basis (100% dry matter) and it has no Carbon content. It has no heating value. This kind of by-product (recyclable or waste) is generated from ordinary transforming activities, and as such can be considered for modelling waste outputs of comparable composition. In the ecoinvent database, this by-product is used in the following processes: treatment of aluminium scrap, post-consumer, prepared for recycling, at refiner; treatment of aluminium scrap, post-consumer, prepared for recycling, at remelter. This by-product can be modelled on two levels: treatment activity and market activity. The former one refers to the specific technology treating the by-product while the latter level represents a mix of treatments. Users are encouraged to inspect the modelling assumptions of the treatment activities and when selecting the market to additionally inspect the treatment mix. Collection and transportation of this by-product is accounted in the respective market activity, users are advised to inspect and modify the average transportation distances for a case specific modelling.
5965d1b9-5eaf-4ebf-b44e-abfa114526bd | treatment of residue from shredder fraction from manual dismantling, municipal waste incineration | GLO | 2006 - 2022 | ordinary transforming activity | Waste Treatment & Recycling | 3821:Treatment and disposal of non-hazardous waste | E - Water supply; sewerage, waste management and remediation activities | cc0d4252-6207-41d6-8567-bcbad58a7bef | ByProduct | copper scrap, sorted, pressed | 39361: Waste and scrap of copper | kg | 'copper scrap, sorted, pressed' is a solid waste under the category of industrial wastes. It can be sourced in many and various ways and therefore it can belong in the following waste categories: construction and demolition. It is primarily generated in construction activities and during waste treatment processes. 'copper scrap, sorted, pressed' contain the following fractions: 100% copper scrap. By the database default (and per unit of reference product),'copper scrap, sorted, pressed' has 0% water on wet mass basis (100% dry matter) and it has no Carbon content. It has no heating value. This kind of by-product (recyclable or waste) is generated from ordinary transforming activities, and as such can be considered for modelling waste outputs of comparable composition. In the ecoinvent database, this by-product is used in the following processes: treatment of copper scrap by electrolytic refining. This by-product can be modelled on two levels: treatment activity and market activity. The former one refers to the specific technology treating the by-product while the latter level represents a mix of treatments. Users are encouraged to inspect the modelling assumptions of the treatment activities and when selecting the market to additionally inspect the treatment mix. Collection and transportation of this by-product is accounted in the respective market activity, users are advised to inspect and modify the average transportation distances for a case specific modelling.
5965d1b9-5eaf-4ebf-b44e-abfa114526bd | treatment of residue from shredder fraction from manual dismantling, municipal waste incineration | GLO | 2006 - 2022 | ordinary transforming activity | Waste Treatment & Recycling | 3821:Treatment and disposal of non-hazardous waste | E - Water supply; sewerage, waste management and remediation activities | 637ee275-a239-4dcb-b084-abfa110dd65b | ByProduct | electricity, for reuse in municipal waste incineration only | 17100: Electrical energy | kWh | This product represents electrical energy measured in kWh. If electricity is taken from a market for electricity, the transmission infrastructure, country-specific losses and transformation losses (for markets for medium and low voltage) are included. Covers voltages between 1kV and 24 kV. Electricity that is produced internally in the incineration plant. Excess electricity is fed into 'market for electricity, medium voltage'.
5965d1b9-5eaf-4ebf-b44e-abfa114526bd | treatment of residue from shredder fraction from manual dismantling, municipal waste incineration | GLO | 2006 - 2022 | ordinary transforming activity | Waste Treatment & Recycling | 3821:Treatment and disposal of non-hazardous waste | E - Water supply; sewerage, waste management and remediation activities | 45fbbc41-7ae9-46cc-bb31-abfa11e69de0 | ByProduct | heat, for reuse in municipal waste incineration only | 17300: Steam and hot water | MJ | The heat is produced in treatment activities and usually reused in the activity itself. Excess heat is fed in 'market for heat district or industrial, other than natural gas'.
5965d1b9-5eaf-4ebf-b44e-abfa114526bd | treatment of residue from shredder fraction from manual dismantling, municipal waste incineration | GLO | 2006 - 2022 | ordinary transforming activity | Waste Treatment & Recycling | 3821:Treatment and disposal of non-hazardous waste | E - Water supply; sewerage, waste management and remediation activities | 4f312355-ac65-4635-8fb2-006dba64ce60 | ByProduct | iron scrap, sorted, pressed | 39310: Slag, dross, scalings and other waste from the manufacture of iron or steel | kg | 'iron scrap, sorted, pressed' is a solid waste under the category of industrial wastes. It is primarily generated in gold-silver mine operation and beneficiation or during waste treatment processes. 'iron scrap, sorted, pressed' contain the following fractions: 100% sorted, pressed iron scrap. By the database default (and per unit of reference product),'iron scrap, sorted, pressed' has 0% water on wet mass basis (100% dry matter) and it has no Carbon content. It has no heating value. This kind of by-product (recyclable or waste) is generated from ordinary transforming activities, and as such can be considered for modelling waste outputs of comparable composition. In the ecoinvent database, this by-product is used in the following processes: cast iron production; ferroniobium production, from pyrochlore concentrate, 66% Nb; iron (III) chloride production, product in 40% solution state; iron-nickel-chromium alloy production; ortho-phenylene diamine production; para-phenylene diamine production; steel production, converter, low-alloyed; steel production, converter, unalloyed; steel production, electric, chromium steel 18/8; steel production, electric, low-alloyed; titanium dioxide production, sulfate process; zinc oxide production. This by-product can be modelled on two levels: treatment activity and market activity. The former one refers to the specific technology treating the by-product while the latter level represents a mix of treatments. Users are encouraged to inspect the modelling assumptions of the treatment activities and when selecting the market to additionally inspect the treatment mix. Collection and transportation of this by-product is accounted in the respective market activity, users are advised to inspect and modify the average transportation distances for a case specific modelling.
5965d1b9-5eaf-4ebf-b44e-abfa114526bd | treatment of residue from shredder fraction from manual dismantling, municipal waste incineration | GLO | 2006 - 2022 | ordinary transforming activity | Waste Treatment & Recycling | 3821:Treatment and disposal of non-hazardous waste | E - Water supply; sewerage, waste management and remediation activities | 7f6bb533-2d3c-43a6-ac60-6eef299d7c52 | ByProduct | waste cement, hydrated | 39: Wastes or scraps | kg | 'waste cement, hydrated' is a solid waste under the category of construction and demolition wastes. It is primarily generated in construction and demolition of building infrastructure. 'waste cement, hydrated' contain the following fractions: 100% cement hydrated. By the database default (and per unit of reference product),'waste cement, hydrated' has 0% water on wet mass basis (100% dry matter) and it has no Carbon content. It has no heating value. This kind of by-product (recyclable or waste) is generated from ordinary transforming activities, and as such can be considered for modelling waste outputs of comparable composition. In the ecoinvent database, treatment option/s for this by-product include: deposition (residual material landfill). Based on the aforementioned treatments, this by-product receives, it is a hazardous waste. This by-product can be modelled on two levels: treatment activity and market activity. The former one refers to the specific technology treating the by-product while the latter level represents a mix of treatments. Users are encouraged to inspect the modelling assumptions of the treatment activities and when selecting the market to additionally inspect the treatment mix. Collection and transportation of this by-product is accounted in the respective market activity, users are advised to inspect and modify the average transportation distances for a case specific modelling.
f67039f7-8403-40af-b417-94278bed7fb9 | ethyl tert-butyl ether production, from bioethanol | RER | 1998 - 2022 | ordinary transforming activity | Fuels | 2011:Manufacture of basic chemicals | C - Manufacturing | a4121974-327a-4535-b3a1-deabb72bff2c | ReferenceProduct | ethyl tert-butyl ether | 35491: Biodiesel | kg | 'ethyl tert-butyl ether' is an organic substance with a CAS no. : 000637-92-3. It is called '2-ethoxy-2-methylpropane' under IUPAC naming and its molecular formula is: C6H14O. It is liquid under normal conditions of temperature and pressure and appears as a colorless to slight yellow liquid with a characteristic odor. It is modelled as a pure substance. Modelling this substance in a solution requires the user to add the solvent of their choice in their models. On a consumer level, is used in the following products: fuels. There is no publicly available information about the consumption of this substance on industrial sites. | 000637-92-3
f67039f7-8403-40af-b417-94278bed7fb9 | ethyl tert-butyl ether production, from bioethanol | RER | 1998 - 2022 | ordinary transforming activity | Fuels | 2011:Manufacture of basic chemicals | C - Manufacturing | e8a51ec1-60cb-4ead-a948-ad1142c61918 | ByProduct | wastewater, average | 39990: Other wastes n.e.c. | m3 | 'wastewater, average' is a by-product (wastewater) produced from residential sources. It is generated from a wide range of residential, industrial and commercial activities. By the database default (and per unit of reference product),'wastewater, average' has the following physicochemical characteristics: C: 0.000000043979 kg/m3 , N: 0.031015 kg/m3 , P: 0.0044833 kg/m3. This by-product can have a regional-specific composition; users are prompted to refer to the properties of this wastewater (in activities treating them) for a detailed elemental composition. This kind of by-product (wastewater) is generated from ordinary transforming activities, and as such can be considered for modelling wastewater outputs of comparable composition. In the ecoinvent database, treatment option/s for this wastewater include: wastewater treatment plant. This by-product can be modelled on two levels: treatment activity and market activity. The former one refers to the specific technology treating the by-product while the latter level represents a mix of treatments. Users are encouraged to inspect the modelling assumptions of the treatment activities and when selecting the market to additionally inspect the treatment mix. Collection and transportation of wastewater is accounted in the respective market activity with the use of sewer infrastructure; Transportation of wastewater through a sewer grid results in losses until the wastewater enters the wastewater treatment plant. Direct emissions due to those losses are considered in the market activity. Losses are regional specific and thus users are encouraged to inspect the regional modelling assumptions.
c31e550d-2089-5def-abdc-6c8477f8709d | metazachlor production | GLO | 2021 - 2022 | ordinary transforming activity | Chemicals | 2011:Manufacture of basic chemicals | C - Manufacturing | ab5a7d52-e152-5e35-9f31-e92bdca9161c | ReferenceProduct | metazachlor | 34663: Herbicides, anti-sprouting products and plant-growth regulators | kg | 'metazachlor' is an organic substance with the CAS no.: 067129-08-2. It is called '2-chloro-N-(2,6-dimethylphenyl)-N-(pyrazol-1-ylmethyl)acetamide' under IUPAC naming and its molecular formula is: C14H16ClN3O. It is solid under normal conditions of temperature and pressure as a white to yellow solid with no distinct odor. It is modelled as a pure substance. Modelling this substance in a solution requires the user to add the solvent of their choice in their models. Metazachlor is a herbicide mainly applied against weeds in cabbage, tabacco and potatoes. There are no publicly available information about the consumption of this substance on industrial sites. | 067129-08-2
c31e550d-2089-5def-abdc-6c8477f8709d | metazachlor production | GLO | 2021 - 2022 | ordinary transforming activity | Chemicals | 2011:Manufacture of basic chemicals | C - Manufacturing | e8a51ec1-60cb-4ead-a948-ad1142c61918 | ByProduct | wastewater, average | 39990: Other wastes n.e.c. | m3 | 'wastewater, average' is a by-product (wastewater) produced from residential sources. It is generated from a wide range of residential, industrial and commercial activities. By the database default (and per unit of reference product),'wastewater, average' has the following physicochemical characteristics: C: 0.000000043979 kg/m3 , N: 0.031015 kg/m3 , P: 0.0044833 kg/m3. This by-product can have a regional-specific composition; users are prompted to refer to the properties of this wastewater (in activities treating them) for a detailed elemental composition. This kind of by-product (wastewater) is generated from ordinary transforming activities, and as such can be considered for modelling wastewater outputs of comparable composition. In the ecoinvent database, treatment option/s for this wastewater include: wastewater treatment plant. This by-product can be modelled on two levels: treatment activity and market activity. The former one refers to the specific technology treating the by-product while the latter level represents a mix of treatments. Users are encouraged to inspect the modelling assumptions of the treatment activities and when selecting the market to additionally inspect the treatment mix. Collection and transportation of wastewater is accounted in the respective market activity with the use of sewer infrastructure; Transportation of wastewater through a sewer grid results in losses until the wastewater enters the wastewater treatment plant. Direct emissions due to those losses are considered in the market activity. Losses are regional specific and thus users are encouraged to inspect the regional modelling assumptions.
8c3e7515-21f1-4f5a-b2f3-d6fc286e08f1 | market group for municipal solid waste | RER | 2018 - 2022 | market group | Waste Treatment & Recycling | 3821:Treatment and disposal of non-hazardous waste | E - Water supply; sewerage, waste management and remediation activities | 27da8130-82ba-485c-a800-b89efdcb0491 | ReferenceProduct | municipal solid waste | 39910: Municipal waste | kg | 'municipal solid waste' is a solid waste under the category of residential wastes. It can be sourced in many and various ways and therefore it can belong in all waste categories (commercial and institutional, industrial and construction and demolition). It is primarily generated in a wide range of activities from many different sectors. 'municipal solid waste' contain the following fractions: plastics, paper, glass, metals, organic waste, textiles and potentially others. . By the database default (and per unit of reference product),'municipal solid waste' has 22.9% water on wet mass basis (77.1% dry matter) and Carbon present is of both fossil (17.15% on a dry matter basis), and non-fossil origin (26.17% on a dry matter basis). It has a lower heating value of 11.74 MJ/kg . This kind of by-product (recyclable or waste) is generated from ordinary transforming activities, and as such can be considered for modelling waste outputs of comparable composition. In the ecoinvent database, treatment option/s for this by-product include: deposition (sanitary landfill, unsanitary landfill), thermal (municipal incineration), uncontrolled forms of disposal (open dump, open burning). Based on the aforementioned treatments, this by-product receives, it is a non-hazardous waste. In addition, this by-product is used in the following processes: clinker production; treatment of municipal solid waste, incineration. This by-product can be modelled on two levels: treatment activity and market activity. The former one refers to the specific technology treating the by-product while the latter level represents a mix of treatments. Users are encouraged to inspect the modelling assumptions of the treatment activities and when selecting the market to additionally inspect the treatment mix. Collection and transportation of this by-product is accounted in the respective market activity, users are advised to inspect and modify the average transportation distances for a case specific modelling.
8b06109c-fab2-4a47-9af6-c68e9b9121f5 | irrigation, drip | MA | 2015 - 2022 | ordinary transforming activity | Agriculture & Animal Husbandry | 0161:Support activities for crop production | A - Agriculture, forestry and fishing | 3f5f5aef-3833-43d4-8b81-44123105afd7 | ReferenceProduct | irrigation | 86119: Other support services to crop production | m3 | This item is delivering the service of "irrigation". The service can be supplied with a mix of three different technologies: a) irrigation, drip with 90% efficiency, b) irrigation, sprinkler with 75% efficiency and c) irrigation, surface with 45% efficiency. The efficiency of the system depends on a) the field application efficiency, meaning the amount of water that is made available to the plant compared to the total amount being introduced in the irrigation system and b) the conveyance efficiency representing the efficiency of water transport in canals and depends on the canal length, the soil type, etc. The process includes the water input (from surface and ground water sources), water pumping, energy use and infrastructure. Only the surface irrigation excludes infrastructure as in this case water flows by gravity. Water emissions of irrigation are not included; thus, they should be considered in the crop production dataset. Sources of water have regional variations, so users are prompted to check the individual regional activities.
8b06109c-fab2-4a47-9af6-c68e9b9121f5 | irrigation, drip | MA | 2015 - 2022 | ordinary transforming activity | Agriculture & Animal Husbandry | 0161:Support activities for crop production | A - Agriculture, forestry and fishing | 240c1a3c-1aba-4528-afc3-3f27f56583be | ByProduct | inert waste, for final disposal | 39: Wastes or scraps | kg | 'inert waste, for final disposal' is a solid waste under the category of construction and demolition wastes. It can be sourced in many and various ways and therefore it can belong in the following waste categories: industrial. It is primarily generated in a wide range of production, construction activities in different sectors. 'inert waste, for final disposal' contain the following fractions: 100% inert waste (inorganic building materials like concrete and bricks, excavation materials, similar materials). By the database default (and per unit of reference product),'inert waste, for final disposal' has 0.5% water on wet mass basis (99.5% dry matter) and it has no Carbon content. It has no heating value. This kind of by-product (recyclable or waste) is generated from ordinary transforming activities, and as such can be considered for modelling waste outputs of comparable composition. In the ecoinvent database, treatment option/s for this by-product include: deposition (inert material landfill). Based on the aforementioned treatments, this by-product receives, it is a non-hazardous waste. This by-product can be modelled on two levels: treatment activity and market activity. The former one refers to the specific technology treating the by-product while the latter level represents a mix of treatments. Users are encouraged to inspect the modelling assumptions of the treatment activities and when selecting the market to additionally inspect the treatment mix. Collection and transportation of this by-product is accounted in the respective market activity, users are advised to inspect and modify the average transportation distances for a case specific modelling.
8b06109c-fab2-4a47-9af6-c68e9b9121f5 | irrigation, drip | MA | 2015 - 2022 | ordinary transforming activity | Agriculture & Animal Husbandry | 0161:Support activities for crop production | A - Agriculture, forestry and fishing | 1c17413f-82b0-4ddb-beef-63854b1a8e1f | ByProduct | waste bulk iron, excluding reinforcement | 39310: Slag, dross, scalings and other waste from the manufacture of iron or steel | kg | 'waste bulk iron, excluding reinforcement' is a solid waste under the category of construction and demolition wastes. It can be sourced in many and various ways and therefore it can belong in the following waste categories: industrial. It is primarily generated in a wide range of production activities in many different sectors and in the demolition of building infrastructure. 'waste bulk iron, excluding reinforcement' contain the following fractions: 100% waste steel. By the database default (and per unit of reference product),'waste bulk iron, excluding reinforcement' has 0% water on wet mass basis (100% dry matter) and it has no Carbon content. It has no heating value. This kind of by-product (recyclable or waste) is generated from ordinary transforming activities, and as such can be considered for modelling waste outputs of comparable composition. In the ecoinvent database, this by-product is used in the following processes: treatment of waste bulk iron, excluding reinforcement, sorting plant. Based on the aforementioned treatments, this by-product receives, it is a non-hazardous waste. This by-product can be modelled on two levels: treatment activity and market activity. The former one refers to the specific technology treating the by-product while the latter level represents a mix of treatments. Users are encouraged to inspect the modelling assumptions of the treatment activities and when selecting the market to additionally inspect the treatment mix. Collection and transportation of this by-product is accounted in the respective market activity, users are advised to inspect and modify the average transportation distances for a case specific modelling. | 007439-89-6
8b06109c-fab2-4a47-9af6-c68e9b9121f5 | irrigation, drip | MA | 2015 - 2022 | ordinary transforming activity | Agriculture & Animal Husbandry | 0161:Support activities for crop production | A - Agriculture, forestry and fishing | 7ee0ddc3-924d-4339-b9bf-7856af6a698f | ByProduct | waste polyethylene | 39270: Waste, parings and scrap of plastics | kg | 'waste polyethylene' is a solid waste under the category of construction and demolition wastes. It can be sourced in many and various ways and therefore it can belong in all waste categories (commercial and institutional, industrial and construction and demolition). It is primarily generated in a wide range of production and construction activities in many different sectors. 'waste polyethylene' contain the following fractions: 100% waste polyethylene. By the database default (and per unit of reference product),'waste polyethylene' has 0.4% water on wet mass basis (99.6% dry matter) and Carbon present is of only fossil origin (82.53% on a dry matter basis). It has a higher heating value of 42.82 MJ/kg . This kind of by-product (recyclable or waste) is generated from ordinary transforming activities, and as such can be considered for modelling waste outputs of comparable composition. In the ecoinvent database, treatment option/s for this by-product include: deposition (sanitary landfill, unsanitary landfill), thermal (municipal incineration), uncontrolled forms of disposal (open dump, open burning). Based on the aforementioned treatments, this by-product receives, it is a non-hazardous waste. This by-product can be modelled on two levels: treatment activity and market activity. The former one refers to the specific technology treating the by-product while the latter level represents a mix of treatments. Users are encouraged to inspect the modelling assumptions of the treatment activities and when selecting the market to additionally inspect the treatment mix. Collection and transportation of this by-product is accounted in the respective market activity, users are advised to inspect and modify the average transportation distances for a case specific modelling. | 009002-88-4
8b06109c-fab2-4a47-9af6-c68e9b9121f5 | irrigation, drip | MA | 2015 - 2022 | ordinary transforming activity | Agriculture & Animal Husbandry | 0161:Support activities for crop production | A - Agriculture, forestry and fishing | 00478901-732f-4bf4-81cc-2255f9874512 | ByProduct | waste polypropylene | 39270: Waste, parings and scrap of plastics | kg | 'waste polypropylene' is a solid waste under the category of construction and demolition wastes. It can be sourced in many and various ways and therefore it can belong in all waste categories (commercial and institutional, industrial and construction and demolition). It is primarily generated in a wide range of activities in many different sectors like building infrastructure, production of plastics, electric apparatuses, textiles, ect. 'waste polypropylene' contain the following fractions: 100% waste polypropylene. By the database default (and per unit of reference product),'waste polypropylene' has 15.9% water on wet mass basis (84.1% dry matter) and Carbon present is of only fossil origin (82.52% on a dry matter basis). It has a higher heating value of 36.16 MJ/kg . This kind of by-product (recyclable or waste) is generated from ordinary transforming activities, and as such can be considered for modelling waste outputs of comparable composition. In the ecoinvent database, treatment option/s for this by-product include: deposition (sanitary landfill, unsanitary landfill), thermal (municipal incineration), uncontrolled forms of disposal (open dump, open burning). Based on the aforementioned treatments, this by-product receives, it is a non-hazardous waste. This by-product can be modelled on two levels: treatment activity and market activity. The former one refers to the specific technology treating the by-product while the latter level represents a mix of treatments. Users are encouraged to inspect the modelling assumptions of the treatment activities and when selecting the market to additionally inspect the treatment mix. Collection and transportation of this by-product is accounted in the respective market activity, users are advised to inspect and modify the average transportation distances for a case specific modelling. | 009003-07-0
6d37519e-f7dd-4b00-9b59-92d1a2742463 | furnace production, logs, hardwood storage area, 100kW | CH | 2000 - 2022 | ordinary transforming activity | Infrastructure & Machinery; Heat | 2815:Manufacture of ovens, furnaces and furnace burners | C - Manufacturing | 7f902692-a425-4c90-ad39-8ac409de309a | ReferenceProduct | furnace, logs, hardwood storage area, 100kW | 43420: Industrial or laboratory furnaces and ovens, except non-electric bakery ovens; other industrial or laboratory […] | unit | This is an infrastructure, representing the product of a hardwood log furnace that includes the storage area. It has a lifetime of 15 years for the furnace and 80 years for the chimney, while its operation time is 1,600 h/year and capacity of 100 kW. Such a heating system can serve to supply heat to a larger residential complex. The process includes the most important materials used for the fabrication of the furnace, the water storage and the chimney, their decommission, hardwood storage and energy used for the construction.
6d37519e-f7dd-4b00-9b59-92d1a2742463 | furnace production, logs, hardwood storage area, 100kW | CH | 2000 - 2022 | ordinary transforming activity | Infrastructure & Machinery; Heat | 2815:Manufacture of ovens, furnaces and furnace burners | C - Manufacturing | e9f6d312-001c-435a-a668-82239a3b7511 | ByProduct | waste concrete | 39: Wastes or scraps | kg | 'waste concrete' is a solid waste under the category of construction and demolition wastes. It is primarily generated in construction and demolition of building infrastructure. 'waste concrete' contain the following fractions: 100% waste concrete. By the database default (and per unit of reference product),'waste concrete' has 50% water on wet mass basis (50% dry matter) and it has no Carbon content. It has no heating value. This kind of by-product (recyclable or waste) is generated from ordinary transforming activities, and as such can be considered for modelling waste outputs of comparable composition. In the ecoinvent database, treatment option/s for this by-product include: deposition (inert material landfill). Based on the aforementioned treatments, this by-product receives, it is a non-hazardous waste. This by-product can be modelled on two levels: treatment activity and market activity. The former one refers to the specific technology treating the by-product while the latter level represents a mix of treatments. Users are encouraged to inspect the modelling assumptions of the treatment activities and when selecting the market to additionally inspect the treatment mix. Collection and transportation of this by-product is accounted in the respective market activity, users are advised to inspect and modify the average transportation distances for a case specific modelling.
6d37519e-f7dd-4b00-9b59-92d1a2742463 | furnace production, logs, hardwood storage area, 100kW | CH | 2000 - 2022 | ordinary transforming activity | Infrastructure & Machinery; Heat | 2815:Manufacture of ovens, furnaces and furnace burners | C - Manufacturing | 1b30b018-ac39-41f4-a9e0-92057eef8bb8 | ByProduct | waste mineral oil | 39990: Other wastes n.e.c. | kg | 'waste mineral oil' is a liquid waste under the category of industrial wastes. It is primarily generated in a wide range of industrial activities in many different sectors. 'waste mineral oil' contain the following fractions: 100% waste mineral oil. By the database default (and per unit of reference product),'waste mineral oil' has 10% water on wet mass basis (90% dry matter) and Carbon present is of only fossil origin (86.44% on a dry matter basis). It has a higher heating value of 41.8 MJ/kg . This kind of by-product (recyclable or waste) is generated from ordinary transforming activities, and as such can be considered for modelling waste outputs of comparable composition. In the ecoinvent database, treatment option/s for this by-product include: thermal (hazardous waste incineration). Based on the aforementioned treatments this by-product receives, it is a hazardous waste. In addition, this by-product is used in the following processes: clinker production. This by-product can be modelled on two levels: treatment activity and market activity. The former one refers to the specific technology treating the by-product while the latter level represents a mix of treatments. Users are encouraged to inspect the modelling assumptions of the treatment activities and when selecting the market to additionally inspect the treatment mix. Collection and transportation of this by-product is accounted in the respective market activity, users are advised to inspect and modify the average transportation distances for a case specific modelling.
6d37519e-f7dd-4b00-9b59-92d1a2742463 | furnace production, logs, hardwood storage area, 100kW | CH | 2000 - 2022 | ordinary transforming activity | Infrastructure & Machinery; Heat | 2815:Manufacture of ovens, furnaces and furnace burners | C - Manufacturing | 817fa2e4-cb4c-49bb-b52f-eac84d1053ff | ByProduct | waste mineral wool, for final disposal | 39990: Other wastes n.e.c. | kg | 'waste mineral wool, for final disposal' is a solid waste under the category of construction and demolition wastes. It can be sourced in many and various ways and therefore it can belong in the following waste categories: industrial. It is primarily generated in construction of building infrastructure and in different industrial applications like production of glass, boilers, furnace, ect. 'waste mineral wool, for final disposal' contain the following fractions: 100% inert waste (mineral wool). By the database default (and per unit of reference product),'waste mineral wool, for final disposal' has 0% water on wet mass basis (100% dry matter) and it has no Carbon content. It has no heating value. This kind of by-product (recyclable or waste) is generated from ordinary transforming activities, and as such can be considered for modelling waste outputs of comparable composition. In the ecoinvent database, treatment option/s for this by-product include: deposition (inert material landfill). Based on the aforementioned treatments, this by-product receives, it is a non-hazardous waste. This by-product can be modelled on two levels: treatment activity and market activity. The former one refers to the specific technology treating the by-product while the latter level represents a mix of treatments. Users are encouraged to inspect the modelling assumptions of the treatment activities and when selecting the market to additionally inspect the treatment mix. Collection and transportation of this by-product is accounted in the respective market activity, users are advised to inspect and modify the average transportation distances for a case specific modelling.
6d37519e-f7dd-4b00-9b59-92d1a2742463 | furnace production, logs, hardwood storage area, 100kW | CH | 2000 - 2022 | ordinary transforming activity | Infrastructure & Machinery; Heat | 2815:Manufacture of ovens, furnaces and furnace burners | C - Manufacturing | 7ee0ddc3-924d-4339-b9bf-7856af6a698f | ByProduct | waste polyethylene | 39270: Waste, parings and scrap of plastics | kg | 'waste polyethylene' is a solid waste under the category of construction and demolition wastes. It can be sourced in many and various ways and therefore it can belong in all waste categories (commercial and institutional, industrial and construction and demolition). It is primarily generated in a wide range of production and construction activities in many different sectors. 'waste polyethylene' contain the following fractions: 100% waste polyethylene. By the database default (and per unit of reference product),'waste polyethylene' has 0.4% water on wet mass basis (99.6% dry matter) and Carbon present is of only fossil origin (82.53% on a dry matter basis). It has a higher heating value of 42.82 MJ/kg . This kind of by-product (recyclable or waste) is generated from ordinary transforming activities, and as such can be considered for modelling waste outputs of comparable composition. In the ecoinvent database, treatment option/s for this by-product include: deposition (sanitary landfill, unsanitary landfill), thermal (municipal incineration), uncontrolled forms of disposal (open dump, open burning). Based on the aforementioned treatments, this by-product receives, it is a non-hazardous waste. This by-product can be modelled on two levels: treatment activity and market activity. The former one refers to the specific technology treating the by-product while the latter level represents a mix of treatments. Users are encouraged to inspect the modelling assumptions of the treatment activities and when selecting the market to additionally inspect the treatment mix. Collection and transportation of this by-product is accounted in the respective market activity, users are advised to inspect and modify the average transportation distances for a case specific modelling. | 009002-88-4
6d37519e-f7dd-4b00-9b59-92d1a2742463 | furnace production, logs, hardwood storage area, 100kW | CH | 2000 - 2022 | ordinary transforming activity | Infrastructure & Machinery; Heat | 2815:Manufacture of ovens, furnaces and furnace burners | C - Manufacturing | 9cdb112b-0d90-4d76-9cec-412b0c67d8bb | ByProduct | waste polyurethane | 39270: Waste, parings and scrap of plastics | kg | 'waste polyurethane' is a solid waste under the category of construction and demolition wastes. It can be sourced in many and various ways and therefore it can belong in the following waste categories: industrial. It is primarily generated in a wide range of production and construction activities in many different sectors. 'waste polyurethane' contain the following fractions: 100% waste polyurethane. By the database default (and per unit of reference product),'waste polyurethane' has 0.2% water on wet mass basis (99.8% dry matter) and Carbon present is of only fossil origin (64.13% on a dry matter basis). It has a lower heating value of 30.67 MJ/kg . This kind of by-product (recyclable or waste) is generated from ordinary transforming activities, and as such can be considered for modelling waste outputs of comparable composition. In the ecoinvent database, treatment option/s for this by-product include: deposition (inert material landfill, sanitary landfill, unsanitary landfill), thermal (municipal incineration), uncontrolled forms of disposal (open dump, open burning). Based on the aforementioned treatments, this by-product receives, it is a non-hazardous waste. This by-product can be modelled on two levels: treatment activity and market activity. The former one refers to the specific technology treating the by-product while the latter level represents a mix of treatments. Users are encouraged to inspect the modelling assumptions of the treatment activities and when selecting the market to additionally inspect the treatment mix. Collection and transportation of this by-product is accounted in the respective market activity, users are advised to inspect and modify the average transportation distances for a case specific modelling. | 009009-54-5
732f28cf-a893-44aa-9e93-6397e7470dd3 | electric bicycle production | GLO | 2000 - 2022 | ordinary transforming activity | Infrastructure & Machinery; Transport | 3091:Manufacture of motorcycles | C - Manufacturing | 945799a7-46e7-46cf-94b1-6967553434a3 | ReferenceProduct | electric bicycle | 49913: Motorcycles and cycles fitted with an auxiliary motor, other than those with reciprocating internal combustion[…] | unit | This product is an infrastructure that is used in the service of transportation. It has a mass of 24 kg including the battery (2.6 kg) and the electric motor (4.4 kg). Its occupation is to carry 1 person and it has a lifetime expectancy of 15000km.
732f28cf-a893-44aa-9e93-6397e7470dd3 | electric bicycle production | GLO | 2000 - 2022 | ordinary transforming activity | Infrastructure & Machinery; Transport | 3091:Manufacture of motorcycles | C - Manufacturing | 27da8130-82ba-485c-a800-b89efdcb0491 | ByProduct | municipal solid waste | 39910: Municipal waste | kg | 'municipal solid waste' is a solid waste under the category of residential wastes. It can be sourced in many and various ways and therefore it can belong in all waste categories (commercial and institutional, industrial and construction and demolition). It is primarily generated in a wide range of activities from many different sectors. 'municipal solid waste' contain the following fractions: plastics, paper, glass, metals, organic waste, textiles and potentially others. . By the database default (and per unit of reference product),'municipal solid waste' has 22.9% water on wet mass basis (77.1% dry matter) and Carbon present is of both fossil (17.15% on a dry matter basis), and non-fossil origin (26.17% on a dry matter basis). It has a lower heating value of 11.74 MJ/kg . This kind of by-product (recyclable or waste) is generated from ordinary transforming activities, and as such can be considered for modelling waste outputs of comparable composition. In the ecoinvent database, treatment option/s for this by-product include: deposition (sanitary landfill, unsanitary landfill), thermal (municipal incineration), uncontrolled forms of disposal (open dump, open burning). Based on the aforementioned treatments, this by-product receives, it is a non-hazardous waste. In addition, this by-product is used in the following processes: clinker production; treatment of municipal solid waste, incineration. This by-product can be modelled on two levels: treatment activity and market activity. The former one refers to the specific technology treating the by-product while the latter level represents a mix of treatments. Users are encouraged to inspect the modelling assumptions of the treatment activities and when selecting the market to additionally inspect the treatment mix. Collection and transportation of this by-product is accounted in the respective market activity, users are advised to inspect and modify the average transportation distances for a case specific modelling.
732f28cf-a893-44aa-9e93-6397e7470dd3 | electric bicycle production | GLO | 2000 - 2022 | ordinary transforming activity | Infrastructure & Machinery; Transport | 3091:Manufacture of motorcycles | C - Manufacturing | e8a51ec1-60cb-4ead-a948-ad1142c61918 | ByProduct | wastewater, average | 39990: Other wastes n.e.c. | m3 | 'wastewater, average' is a by-product (wastewater) produced from residential sources. It is generated from a wide range of residential, industrial and commercial activities. By the database default (and per unit of reference product),'wastewater, average' has the following physicochemical characteristics: C: 0.000000043979 kg/m3 , N: 0.031015 kg/m3 , P: 0.0044833 kg/m3. This by-product can have a regional-specific composition; users are prompted to refer to the properties of this wastewater (in activities treating them) for a detailed elemental composition. This kind of by-product (wastewater) is generated from ordinary transforming activities, and as such can be considered for modelling wastewater outputs of comparable composition. In the ecoinvent database, treatment option/s for this wastewater include: wastewater treatment plant. This by-product can be modelled on two levels: treatment activity and market activity. The former one refers to the specific technology treating the by-product while the latter level represents a mix of treatments. Users are encouraged to inspect the modelling assumptions of the treatment activities and when selecting the market to additionally inspect the treatment mix. Collection and transportation of wastewater is accounted in the respective market activity with the use of sewer infrastructure; Transportation of wastewater through a sewer grid results in losses until the wastewater enters the wastewater treatment plant. Direct emissions due to those losses are considered in the market activity. Losses are regional specific and thus users are encouraged to inspect the regional modelling assumptions.
c23cbf41-150a-5153-bd92-6aa3839e3ec0 | heat production, biomethane, at boiler condensing modulating <100kW | CH | 2000 - 2022 | ordinary transforming activity | Heat | 3530:Steam and air conditioning supply | D - Electricity, gas, steam and air conditioning supply | cf539ec8-6301-40d6-8a44-1c84f861fa90 | ReferenceProduct | heat, central or small-scale, biomethane | 17300: Steam and hot water | MJ | This is the product of heat that is generated using biomethane as fuel.
c6bf03a5-72e1-48ca-8c92-e96d9cfafb72 | electricity production, natural gas, conventional power plant | IN-AS | 1990 - 2022 | ordinary transforming activity | Electricity | 3510:Electric power generation, transmission and distribution | D - Electricity, gas, steam and air conditioning supply | 66c93e71-f32b-4591-901c-55395db5c132 | ReferenceProduct | electricity, high voltage | 17100: Electrical energy | kWh | This product represents electrical energy measured in kWh. If electricity is taken from a market for electricity, the transmission infrastructure, country-specific losses and transformation losses (for markets for medium and low voltage) are included. Covers voltages above 24 kV.
c6bf03a5-72e1-48ca-8c92-e96d9cfafb72 | electricity production, natural gas, conventional power plant | IN-AS | 1990 - 2022 | ordinary transforming activity | Electricity | 3510:Electric power generation, transmission and distribution | D - Electricity, gas, steam and air conditioning supply | cbe9c9dc-9b5e-40c0-a513-2db2d42e1b1f | ByProduct | residue from cooling tower | 39: Wastes or scraps | kg | 'residue from cooling tower' is a solid waste under the category of industrial wastes. It is primarily generated in chemicals production and heat and electricity production. 'residue from cooling tower' contain the following fractions: 100% cooling tower residue. By the database default (and per unit of reference product),'residue from cooling tower' has 30% water on wet mass basis (70% dry matter) and Carbon present is of only fossil origin (5.44% on a dry matter basis). It has no heating value. This kind of by-product (recyclable or waste) is generated from ordinary transforming activities, and as such can be considered for modelling waste outputs of comparable composition. In the ecoinvent database, treatment option/s for this by-product include: deposition (sanitary landfill). Based on the aforementioned treatments, this by-product receives, it is a non-hazardous waste. This by-product can be modelled on two levels: treatment activity and market activity. The former one refers to the specific technology treating the by-product while the latter level represents a mix of treatments. Users are encouraged to inspect the modelling assumptions of the treatment activities and when selecting the market to additionally inspect the treatment mix. Collection and transportation of this by-product is accounted in the respective market activity, users are advised to inspect and modify the average transportation distances for a case specific modelling.
5407962a-9d24-44cb-9f42-f24f4bb88109 | chlor-alkali electrolysis, membrane cell | CA-QC | 2000 - 2022 | ordinary transforming activity | Chemicals | 2011:Manufacture of basic chemicals | C - Manufacturing | 0992e479-07eb-4837-8aa3-d4411f675dad | ReferenceProduct | chlorine, gaseous | 34231: Chemical elements n.e.c.; inorganic acids except phosphoric, nitric and sulphonitric; inorganic oxygen compoun[…] | kg | 'chlorine, gaseous' is an inorganic substance with a CAS no. : 007782-50-5. It is called 'molecular chlorine' under IUPAC naming and its molecular formula is: Cl2. It is gas under normal conditions of temperature and pressure as a greenish-yellow gas with an irritating, pungent odor. It is modelled as a pure substance. Modelling this substance in a solution requires the user to add the solvent of their choice in their models. On a consumer level, is used in the following products: laboratory chemicals, water treatment chemicals, biocides (e.g. disinfectants, pest control products) and washing & cleaning products. There is no publicly available information about the consumption of this substance on industrial sites. | 007782-50-5
5407962a-9d24-44cb-9f42-f24f4bb88109 | chlor-alkali electrolysis, membrane cell | CA-QC | 2000 - 2022 | ordinary transforming activity | Chemicals | 2011:Manufacture of basic chemicals | C - Manufacturing | 8d78a0dc-1489-48c1-8bc4-7c120f318216 | ByProduct | hydrogen, liquid | 34210: Hydrogen, nitrogen, oxygen, carbon dioxide and rare gases; inorganic oxygen compounds of non-metals n.e.c. | kg | 'hydrogen, liquid' is an inorganic substance with a CAS no. : 001333-74-0. It is called 'molecular hydrogen' under IUPAC naming and its molecular formula is: H2. It is liquid under normal conditions of temperature and pressure and it has no odor. It is modelled as a pure substance. Modelling this substance in a solution requires the user to add the solvent of their choice in their models. On a consumer level, is used in the following products: fuels and related products, water treatment products. On industrial sites, the substance is used for the manufacture of products in the following sectors: Fuels and fuel additives, functional fluids (closed systems), intermediates, laboratory chemicals, odor agents, oxidizing/reducing agents, processing aids, specific to petroleum production. | 001333-74-0
5407962a-9d24-44cb-9f42-f24f4bb88109 | chlor-alkali electrolysis, membrane cell | CA-QC | 2000 - 2022 | ordinary transforming activity | Chemicals | 2011:Manufacture of basic chemicals | C - Manufacturing | 1f82a4fc-f292-4854-90f1-3621a9997ba3 | ByProduct | sludge, NaCl electrolysis | 39920: Sewage sludge | kg | 'sludge, NaCl electrolysis' is a solid waste under the category of industrial wastes. It is primarily generated in chlor-alkali electrolysis. 'sludge, NaCl electrolysis' contain the following fractions: 100% brine filtration sludge without mercury cells. By the database default (and per unit of reference product),'sludge, NaCl electrolysis' has 0% water on wet mass basis (100% dry matter) and it has no Carbon content. It has no heating value. This kind of by-product (recyclable or waste) is generated from ordinary transforming activities, and as such can be considered for modelling waste outputs of comparable composition. In the ecoinvent database, treatment option/s for this by-product include: deposition (residual material landfill). Based on the aforementioned treatments, this by-product receives, it is a hazardous waste. This by-product can be modelled on two levels: treatment activity and market activity. The former one refers to the specific technology treating the by-product while the latter level represents a mix of treatments. Users are encouraged to inspect the modelling assumptions of the treatment activities and when selecting the market to additionally inspect the treatment mix. Collection and transportation of this by-product is accounted in the respective market activity, users are advised to inspect and modify the average transportation distances for a case specific modelling.
5407962a-9d24-44cb-9f42-f24f4bb88109 | chlor-alkali electrolysis, membrane cell | CA-QC | 2000 - 2022 | ordinary transforming activity | Chemicals | 2011:Manufacture of basic chemicals | C - Manufacturing | 61396bcb-bf35-411a-a6a6-8543ccef83e8 | ByProduct | sodium hydroxide, without water, in 50% solution state | 34231: Chemical elements n.e.c.; inorganic acids except phosphoric, nitric and sulphonitric; inorganic oxygen compoun[…] | kg | 'sodium hydroxide, without water, in 50% solution state' is an inorganic substance with a CAS no. : 001310-73-2. It is called 'sodium;hydroxide' under IUPAC naming and its molecular formula is: HNaO. It is solid under normal conditions of temperature and pressure , it appears as a white powdery solid, which are soluble in glycerol, alcohols and water. It is modelled as a pure substance. Industrially, this product is mostly used in 50% solution state. Modelling this substance in a solution requires the user to add the solvent of their choice in their models. On a consumer level, is used in the following products: laboratory chemicals. There is no publicly available information about the consumption of this substance on industrial sites. | 001310-73-2
5407962a-9d24-44cb-9f42-f24f4bb88109 | chlor-alkali electrolysis, membrane cell | CA-QC | 2000 - 2022 | ordinary transforming activity | Chemicals | 2011:Manufacture of basic chemicals | C - Manufacturing | d51e5a32-c20a-4da6-8d58-31f344b50c00 | ByProduct | waste graphical paper | 39990: Other wastes n.e.c. | kg | 'waste graphical paper' is a solid waste under the category of industrial wastes. It is primarily generated in the production and treament activities of different type of paper, as well as metals and minerals processing. 'waste graphical paper' contain the following fractions: 100% waste graphical paper. By the database default (and per unit of reference product),'waste graphical paper' has 11.2% water on wet mass basis (88.8% dry matter) and Carbon present is of only non-fossil origin (45.5% on a dry matter basis). It has a higher heating value of 16.61 MJ/kg . This kind of by-product (recyclable or waste) is generated from ordinary transforming activities, and as such can be considered for modelling waste outputs of comparable composition. In the ecoinvent database, treatment option/s for this by-product include: deposition (sanitary landfill, unsanitary landfill), thermal (municipal incineration), uncontrolled forms of disposal (open dump, open burning). Based on the aforementioned treatments, this by-product receives, it is a non-hazardous waste. This by-product can be modelled on two levels: treatment activity and market activity. The former one refers to the specific technology treating the by-product while the latter level represents a mix of treatments. Users are encouraged to inspect the modelling assumptions of the treatment activities and when selecting the market to additionally inspect the treatment mix. Collection and transportation of this by-product is accounted in the respective market activity, users are advised to inspect and modify the average transportation distances for a case specific modelling.
7e785f90-3ca3-5e94-95db-d8c9906a7683 | market for sewage sludge, 70% water, WWT, rainwater mineral oil storage | Europe without Switzerland | 2010 - 2022 | market activity | Waste Treatment & Recycling | 3821:Treatment and disposal of non-hazardous waste | E - Water supply; sewerage, waste management and remediation activities | 4941665e-41a5-4b33-973a-a029e13f3aec | ReferenceProduct | sewage sludge, 70% water, WWT, rainwater mineral oil storage | 39920: Sewage sludge | kg | 'sewage sludge, 70% water, WWT, rainwater mineral oil storage' is a liquid waste under the category of industrial wastes. This sewage sludge is produced exclusively in the wastewater treatment of 'rainwater mineral oil storage'. The composition of the sewage sludge, is specific to and dependent on the original composition of 'rainwater mineral oil storage'. 'sewage sludge, 70% water, WWT, rainwater mineral oil storage' contain the following fractions: 100% sewage sludge with 70% water content. By the database default (and per unit of reference product),'sewage sludge, 70% water, WWT, rainwater mineral oil storage' has 70% water on wet mass basis (30% dry matter) and Carbon present is of only fossil origin (29.4% on a dry matter basis). It has a higher heating value of 11.94 MJ/kg and a lower heating value of 6.01 MJ/kg . This kind of by-product (recyclable or waste) is generated in a specific treatment process, and as such is not intended to be used as for modelling waste outputs from other activities. In the ecoinvent database, treatment option/s for this by-product include: thermal (municipal incineration). Based on the aforementioned treatments, this by-product receives, it is a non-hazardous waste. This by-product can be modelled on two levels: treatment activity and market activity. The former one refers to the specific technology treating the by-product while the latter level represents a mix of treatments. Users are encouraged to inspect the modelling assumptions of the treatment activities and when selecting the market to additionally inspect the treatment mix. Collection and transportation of this by-product is accounted in the respective market activity, users are advised to inspect and modify the average transportation distances for a case specific modelling. 'sewage sludge, 70% water, WWT, rainwater mineral oil storage' is a liquid waste under the category of industrial wastes. This sewage sludge is produced exclusively in the wastewater treatment of 'rainwater mineral oil storage'. The composition of the sewage sludge, is specific to and dependent on the original composition of 'rainwater mineral oil storage'. 'sewage sludge, 70% water, WWT, rainwater mineral oil storage' contain the following fractions: 100% sewage sludge with 70% water content. By the database default (and per unit of reference product),'sewage sludge, 70% water, WWT, rainwater mineral oil storage' has 70% water on wet mass basis (30% dry matter) and Carbon present is of only fossil origin (29.4% on a dry matter basis). It has a higher heating value of 11.94 MJ/kg and a lower heating value of 6.01 MJ/kg . This kind of by-product (recyclable or waste) is generated in a specific treatment process, and as such is not intended to be used as for modelling waste outputs from other activities. In the ecoinvent database, treatment option/s for this by-product include: thermal (municipal incineration). Based on the aforementioned treatments, this by-product receives, it is a non-hazardous waste. This by-product can be modelled on two levels: treatment activity and market activity. The former one refers to the specific technology treating the by-product while the latter level represents a mix of treatments. Users are encouraged to inspect the modelling assumptions of the treatment activities and when selecting the market to additionally inspect the treatment mix. Collection and transportation of this by-product is accounted in the respective market activity, users are advised to inspect and modify the average transportation distances for a case specific modelling.
960a5a19-d017-5ba9-8830-c473413b84bd | electricity voltage transformation from high to medium voltage | OM | 2012 - 2022 | ordinary transforming activity | Electricity | 3510:Electric power generation, transmission and distribution | D - Electricity, gas, steam and air conditioning supply | 759b89bd-3aa6-42ad-b767-5bb9ef5d331d | ReferenceProduct | electricity, medium voltage | 17100: Electrical energy | kWh | This product represents electrical energy measured in kWh. If electricity is taken from a market for electricity, the transmission infrastructure, country-specific losses and transformation losses (for markets for medium and low voltage) are included. Covers voltages between 1kV and 24 kV.
f51ba684-a05c-44da-b740-761929430b7a | market for anhydrite rock | GLO | 2011 - 2022 | market activity | Resource Extraction; Minerals; Cement & Concrete | 0810:Quarrying of stone, sand and clay | B - Mining and quarrying | a7da3e3d-12a6-4e17-944d-8261d33025ab | ReferenceProduct | anhydrite rock | 15200: Gypsum; anhydrite; limestone flux; limestone and other calcareous stone, of a kind used for the manufacture of[…] | kg | The product "anhydrite rock" represents the natural anhydrite rock, milled (comprising mostly of calcium sulphate, CaSO4). It is mined together with gypsum in open pit mining. The intermediate products are composed of about 65% natural gypsum (CaSO4 * 2 H2O), 34% natural anhydrite rock (CaSO4) and 1% soil and gravel that are deposited back in the mine. The material is gained by blasting and digging. The output of the mine is crushed and sorted. Anhydrite rock is used by the cement industry; it has to be finely ground for use as cast plaster floor.
efce05af-3997-4977-9210-11eef4bb4bc2 | market for lorry, 28 metric ton | GLO | 2011 - 2022 | market activity | Infrastructure & Machinery; Transport | 2910:Manufacture of motor vehicles | C - Manufacturing | 703d4093-582b-40f5-9ff6-58d533120fec | ReferenceProduct | lorry, 28 metric ton | 49114: Motor vehicles n.e.c. for the transport of goods | unit | This product is an infrastructure that is used in the service of transportation. This lorry represents the infrastructure used to transport goods with a kilometric performance of 540,000 km. It falls under the class of 28 metric tons, meaning that it has a maximum gross vehicle weight of 28 metric tons.
36a52f85-85d8-4642-aae9-2da33a5aeaf4 | glider production, electric scooter | GLO | 2000 - 2022 | ordinary transforming activity | Transport; Infrastructure & Machinery | 3091:Manufacture of motorcycles | C - Manufacturing | 2f59d2ff-3591-4993-b5c3-8311033b6773 | ReferenceProduct | glider, for electric scooter | 49941: Parts and accessories of motorcycles and side-cars | kg | This product represents 1 kg of an glider for an electric scooter without a battery. It comprised the body of an electric scooter, without an electric drivetrain and without a battery.
36a52f85-85d8-4642-aae9-2da33a5aeaf4 | glider production, electric scooter | GLO | 2000 - 2022 | ordinary transforming activity | Transport; Infrastructure & Machinery | 3091:Manufacture of motorcycles | C - Manufacturing | fec8576b-65e6-482e-a3c0-2e46e5854022 | ByProduct | aluminium scrap, new | 39363: Waste and scrap of aluminium | kg | 'aluminium scrap, new' is a solid waste under the category of industrial wastes. It can be sourced in many and various ways and therefore it can belong in the following waste categories: construction and demolition. It is primarily generated in aluminium industry or in construction activities. 'aluminium scrap, new' contain the following fractions: 100% aluminium without impurities. By the database default (and per unit of reference product),'aluminium scrap, new' has 0% water on wet mass basis (100% dry matter) and it has no Carbon content. It has no heating value. This kind of by-product (recyclable or waste) is generated from ordinary transforming activities, and as such can be considered for modelling waste outputs of comparable composition. In the ecoinvent database, this by-product is used in the following processes: aluminium alloy production, AlLi; aluminium alloy production, Metallic Matrix Composite; aluminium production, primary, cast alloy slab from continuous casting; treatment of aluminium scrap, new, at refiner; treatment of aluminium scrap, new, at remelter. This by-product can be modelled on two levels: treatment activity and market activity. The former one refers to the specific technology treating the by-product while the latter level represents a mix of treatments. Users are encouraged to inspect the modelling assumptions of the treatment activities and when selecting the market to additionally inspect the treatment mix. Collection and transportation of this by-product is accounted in the respective market activity, users are advised to inspect and modify the average transportation distances for a case specific modelling.
36a52f85-85d8-4642-aae9-2da33a5aeaf4 | glider production, electric scooter | GLO | 2000 - 2022 | ordinary transforming activity | Transport; Infrastructure & Machinery | 3091:Manufacture of motorcycles | C - Manufacturing | d7432632-40dc-4af8-8125-cb70dd9742c5 | ByProduct | iron scrap, unsorted | 39310: Slag, dross, scalings and other waste from the manufacture of iron or steel | kg | 'iron scrap, unsorted' is a solid waste under the category of industrial wastes. It can be sourced in many and various ways and therefore it can belong in the following waste categories: construction and demolition. It is primarily generated in construction activities and metal production. 'iron scrap, unsorted' contain the following fractions: 100% unsorted iron scrap. By the database default (and per unit of reference product),'iron scrap, unsorted' has 0% water on wet mass basis (100% dry matter) and it has no Carbon content. It has no heating value. This kind of by-product (recyclable or waste) is generated from ordinary transforming activities, and as such can be considered for modelling waste outputs of comparable composition. In the ecoinvent database, this by-product is used in the following processes: iron(III) chloride production, without water, in 12% iron solution state; iron(III) chloride production, without water, in 14% iron solution state; sorting and pressing of iron scrap; steel production, electric, low-alloyed. This by-product can be modelled on two levels: treatment activity and market activity. The former one refers to the specific technology treating the by-product while the latter level represents a mix of treatments. Users are encouraged to inspect the modelling assumptions of the treatment activities and when selecting the market to additionally inspect the treatment mix. Collection and transportation of this by-product is accounted in the respective market activity, users are advised to inspect and modify the average transportation distances for a case specific modelling.
36a52f85-85d8-4642-aae9-2da33a5aeaf4 | glider production, electric scooter | GLO | 2000 - 2022 | ordinary transforming activity | Transport; Infrastructure & Machinery | 3091:Manufacture of motorcycles | C - Manufacturing | 909a52d4-797a-4ee6-843b-59576d678e53 | ByProduct | used glider, electric scooter | 39990: Other wastes n.e.c. | kg | 'used glider, electric scooter' is a solid waste under the category of industrial wastes. It is primarily generated in end-of-life of an electric scooter. 'used glider, electric scooter' contain the following fractions: aluminium, copper, iron and plastic mixture. By the database default (and per unit of reference product),'used glider, electric scooter' has 0% water on wet mass basis 0% dry matter) and it has no Carbon content. It has no heating value. This kind of by-product (recyclable or waste) is generated from ordinary transforming activities, and as such can be considered for modelling waste outputs of comparable composition. In the ecoinvent database, treatment option/s for this by-product include: mechanical (shredding). Based on the aforementioned treatments, this by-product receives, it is a hazardous waste. This by-product can be modelled on two levels: treatment activity and market activity. The former one refers to the specific technology treating the by-product while the latter level represents a mix of treatments. Users are encouraged to inspect the modelling assumptions of the treatment activities and when selecting the market to additionally inspect the treatment mix. Collection and transportation of this by-product is accounted in the respective market activity, users are advised to inspect and modify the average transportation distances for a case specific modelling.
ddd069ba-504b-5512-a432-db54c3e56a22 | clear-cutting, grassland to arable land, forest, intensive | BR-TO | 2014 - 2022 | ordinary transforming activity | Land Use | 0210:Silviculture and other forestry activities | A - Agriculture, forestry and fishing | 69b3d58f-ddde-59c4-a78d-2ededd641aab | ReferenceProduct | land tenure, arable land, measured as carbon net primary productivity, forest, intensive | 7: Financial and related services; real estate services; and rental and leasing services | kg | This is delivering the service of converting one type of land into another. Specifically here converting land to be used as forest, intensive. The service models the changes in carbon stocks due to the transformation of land. It is measured as kg of C net primary productvity (NPP) and represents the amount of land transformed to produce this NPP. There are five types of land (primary forest, secondary forest, grassland, annual crop and perennial crop) that are converted into land that is meant to be used for annual crop production. In a market, the mix of land tenure is country specific and thus users are prompted to inspect the regional composition for the specific land types converted into land for anual crop production.
fa4d9ae8-6bcb-51ce-af7f-725f520cfb25 | market for electricity, medium voltage | GA | 2014 - 2022 | market activity | Electricity | 3510:Electric power generation, transmission and distribution | D - Electricity, gas, steam and air conditioning supply | 759b89bd-3aa6-42ad-b767-5bb9ef5d331d | ReferenceProduct | electricity, medium voltage | 17100: Electrical energy | kWh | This product represents electrical energy measured in kWh. If electricity is taken from a market for electricity, the transmission infrastructure, country-specific losses and transformation losses (for markets for medium and low voltage) are included. Covers voltages between 1kV and 24 kV.
ad7a8194-74bc-58f2-9ce0-58010dbeaf95 | natural gas, high pressure, import from US | BE | 2000 - 2022 | ordinary transforming activity | Fuels | 3520:Manufacture of gas; distribution of gaseous fuels through mains | D - Electricity, gas, steam and air conditioning supply | a9007f10-7e39-4d50-8f4a-d6d03ce3d673 | ReferenceProduct | natural gas, high pressure | 12020: Natural gas, liquefied or in the gaseous state | m3 | ‘natural gas, high pressure' is a fossil fuel, for which a generic gross calorific value (GCV) of 40MJ/m3, a net calorific value (NCV) of 36.0 MJ/m3 and a density of 0.735kg/m3 for natural gas are applied, in line with the global statistics (referring to standard cubic meters, Sm3, measured at 15°C and 1013 mbar). It is used as a gaseous fuel and is sourced from oil and gas production and evaporation of liquid natural gas. The initial overpressure of the gas is 1-5 bar (1000-5000 hPa). Natural gas supplied at high pressure is predominantly used by large consumers, e.g., power plants and industries. | 014493-06-2
aadb5d1d-80b7-4ce6-b28f-6fc31cd9a37d | tanker production, for petroleum | GLO | 2007 - 2022 | ordinary transforming activity | Infrastructure & Machinery; Transport; Fuels | 3011:Building of ships and floating structures | C - Manufacturing | ac334b0b-1cc3-43bd-b8ad-246918082e02 | ReferenceProduct | tanker, for petroleum | 49312: Tankers (ships) | unit | This product is an infrastructure that is used in the service of transportation. The tanker is used to transport petroleum, with a load capacity (DWT) of 36,000 tons and a lifetime of 25 years. The process includes material consumption (steel, copper, plastic, paint etc.), their end-of-life, energy consumption, machinery and emissions of the solvent of painting as NMVOC.
aadb5d1d-80b7-4ce6-b28f-6fc31cd9a37d | tanker production, for petroleum | GLO | 2007 - 2022 | ordinary transforming activity | Infrastructure & Machinery; Transport; Fuels | 3011:Building of ships and floating structures | C - Manufacturing | d5030bb7-d19b-4fe8-a7c3-acf28641bdb6 | ByProduct | bronze scrap, post-consumer | 3936: Waste and scrap of other metals | kg | 'bronze scrap, post-consumer' is a solid waste under the category of industrial wastes. It is primarily generated in means of transport and infrastructure manufacturing. 'bronze scrap, post-consumer' contain the following fractions: 100% bronze fraction with potential impurities. By the database default (and per unit of reference product),'bronze scrap, post-consumer' has 0% water on wet mass basis (100% dry matter) and it has no Carbon content. It has no heating value. This kind of by-product (recyclable or waste) is generated from ordinary transforming activities, and as such can be considered for modelling waste outputs of comparable composition. In the ecoinvent database, this by-product is used in the following processes: bronze scrap, post-consumer to generic market for bronze. This by-product can be modelled on two levels: treatment activity and market activity. The former one refers to the specific technology treating the by-product while the latter level represents a mix of treatments. Users are encouraged to inspect the modelling assumptions of the treatment activities and when selecting the market to additionally inspect the treatment mix. Collection and transportation of this by-product is accounted in the respective market activity, users are advised to inspect and modify the average transportation distances for a case specific modelling.
aadb5d1d-80b7-4ce6-b28f-6fc31cd9a37d | tanker production, for petroleum | GLO | 2007 - 2022 | ordinary transforming activity | Infrastructure & Machinery; Transport; Fuels | 3011:Building of ships and floating structures | C - Manufacturing | 240c1a3c-1aba-4528-afc3-3f27f56583be | ByProduct | inert waste, for final disposal | 39: Wastes or scraps | kg | 'inert waste, for final disposal' is a solid waste under the category of construction and demolition wastes. It can be sourced in many and various ways and therefore it can belong in the following waste categories: industrial. It is primarily generated in a wide range of production, construction activities in different sectors. 'inert waste, for final disposal' contain the following fractions: 100% inert waste (inorganic building materials like concrete and bricks, excavation materials, similar materials). By the database default (and per unit of reference product),'inert waste, for final disposal' has 0.5% water on wet mass basis (99.5% dry matter) and it has no Carbon content. It has no heating value. This kind of by-product (recyclable or waste) is generated from ordinary transforming activities, and as such can be considered for modelling waste outputs of comparable composition. In the ecoinvent database, treatment option/s for this by-product include: deposition (inert material landfill). Based on the aforementioned treatments, this by-product receives, it is a non-hazardous waste. This by-product can be modelled on two levels: treatment activity and market activity. The former one refers to the specific technology treating the by-product while the latter level represents a mix of treatments. Users are encouraged to inspect the modelling assumptions of the treatment activities and when selecting the market to additionally inspect the treatment mix. Collection and transportation of this by-product is accounted in the respective market activity, users are advised to inspect and modify the average transportation distances for a case specific modelling.
aadb5d1d-80b7-4ce6-b28f-6fc31cd9a37d | tanker production, for petroleum | GLO | 2007 - 2022 | ordinary transforming activity | Infrastructure & Machinery; Transport; Fuels | 3011:Building of ships and floating structures | C - Manufacturing | d7432632-40dc-4af8-8125-cb70dd9742c5 | ByProduct | iron scrap, unsorted | 39310: Slag, dross, scalings and other waste from the manufacture of iron or steel | kg | 'iron scrap, unsorted' is a solid waste under the category of industrial wastes. It can be sourced in many and various ways and therefore it can belong in the following waste categories: construction and demolition. It is primarily generated in construction activities and metal production. 'iron scrap, unsorted' contain the following fractions: 100% unsorted iron scrap. By the database default (and per unit of reference product),'iron scrap, unsorted' has 0% water on wet mass basis (100% dry matter) and it has no Carbon content. It has no heating value. This kind of by-product (recyclable or waste) is generated from ordinary transforming activities, and as such can be considered for modelling waste outputs of comparable composition. In the ecoinvent database, this by-product is used in the following processes: iron(III) chloride production, without water, in 12% iron solution state; iron(III) chloride production, without water, in 14% iron solution state; sorting and pressing of iron scrap; steel production, electric, low-alloyed. This by-product can be modelled on two levels: treatment activity and market activity. The former one refers to the specific technology treating the by-product while the latter level represents a mix of treatments. Users are encouraged to inspect the modelling assumptions of the treatment activities and when selecting the market to additionally inspect the treatment mix. Collection and transportation of this by-product is accounted in the respective market activity, users are advised to inspect and modify the average transportation distances for a case specific modelling.
aadb5d1d-80b7-4ce6-b28f-6fc31cd9a37d | tanker production, for petroleum | GLO | 2007 - 2022 | ordinary transforming activity | Infrastructure & Machinery; Transport; Fuels | 3011:Building of ships and floating structures | C - Manufacturing | 618bf4eb-bee5-4d38-8e4f-78cfebf779be | ByProduct | scrap aluminium | 39363: Waste and scrap of aluminium | kg | 'scrap aluminium' is a solid waste under the category of industrial wastes. It can be sourced in many and various ways and therefore it can belong in the following waste categories: construction and demolition. It is primarily generated in a wide range of production activities in many different sectors. 'scrap aluminium' contain the following fractions: 100% aluminium. By the database default (and per unit of reference product),'scrap aluminium' has 0% water on wet mass basis (100% dry matter) and it has no Carbon content. It has no heating value. This kind of by-product (recyclable or waste) is generated from ordinary transforming activities, and as such can be considered for modelling waste outputs of comparable composition. In the ecoinvent database, treatment option/s for this by-product include: thermal (municipal incineration). Based on the aforementioned treatments, this by-product receives, it is a non-hazardous waste. This by-product can be modelled on two levels: treatment activity and market activity. The former one refers to the specific technology treating the by-product while the latter level represents a mix of treatments. Users are encouraged to inspect the modelling assumptions of the treatment activities and when selecting the market to additionally inspect the treatment mix. Collection and transportation of this by-product is accounted in the respective market activity, users are advised to inspect and modify the average transportation distances for a case specific modelling. | 007429-90-5
aadb5d1d-80b7-4ce6-b28f-6fc31cd9a37d | tanker production, for petroleum | GLO | 2007 - 2022 | ordinary transforming activity | Infrastructure & Machinery; Transport; Fuels | 3011:Building of ships and floating structures | C - Manufacturing | adb8247d-8bbd-45aa-b111-289d0e5e2307 | ByProduct | scrap copper | 39361: Waste and scrap of copper | kg | 'scrap copper' is a solid waste under the category of industrial wastes. It can be sourced in many and various ways and therefore it can belong in the following waste categories: construction and demolition. It is primarily generated in a wide range of production activities in many different sectors. 'scrap copper' contain the following fractions: 100% wiring copper. By the database default (and per unit of reference product),'scrap copper' has 0% water on wet mass basis (100% dry matter) and it has no Carbon content. It has no heating value. This kind of by-product (recyclable or waste) is generated from ordinary transforming activities, and as such can be considered for modelling waste outputs of comparable composition. In the ecoinvent database, treatment option/s for this by-product include: thermal (municipal incineration). Based on the aforementioned treatments, this by-product receives, it is a non-hazardous waste. This by-product can be modelled on two levels: treatment activity and market activity. The former one refers to the specific technology treating the by-product while the latter level represents a mix of treatments. Users are encouraged to inspect the modelling assumptions of the treatment activities and when selecting the market to additionally inspect the treatment mix. Collection and transportation of this by-product is accounted in the respective market activity, users are advised to inspect and modify the average transportation distances for a case specific modelling. | 007440-50-8
aadb5d1d-80b7-4ce6-b28f-6fc31cd9a37d | tanker production, for petroleum | GLO | 2007 - 2022 | ordinary transforming activity | Infrastructure & Machinery; Transport; Fuels | 3011:Building of ships and floating structures | C - Manufacturing | d1a4a803-c563-4740-84cf-3c21a488bd74 | ByProduct | scrap steel | 39310: Slag, dross, scalings and other waste from the manufacture of iron or steel | kg | 'scrap steel' is a solid waste under the category of industrial wastes. It can be sourced in many and various ways and therefore it can belong in the following waste categories: construction and demolition. It is primarily generated in a wide range of production activities in many different sectors. 'scrap steel' contain the following fractions: 100& steel scrap. By the database default (and per unit of reference product),'scrap steel' has 0% water on wet mass basis (100% dry matter) and it has no Carbon content. It has no heating value. This kind of by-product (recyclable or waste) is generated from ordinary transforming activities, and as such can be considered for modelling waste outputs of comparable composition. In the ecoinvent database, treatment option/s for this by-product include: deposition (inert material landfill), thermal (municipal incineration). Based on the aforementioned treatments, this by-product receives, it is a non-hazardous waste. In addition, this by-product is used in the following processes: clinker production. This by-product can be modelled on two levels: treatment activity and market activity. The former one refers to the specific technology treating the by-product while the latter level represents a mix of treatments. Users are encouraged to inspect the modelling assumptions of the treatment activities and when selecting the market to additionally inspect the treatment mix. Collection and transportation of this by-product is accounted in the respective market activity, users are advised to inspect and modify the average transportation distances for a case specific modelling. | 007439-89-6
aadb5d1d-80b7-4ce6-b28f-6fc31cd9a37d | tanker production, for petroleum | GLO | 2007 - 2022 | ordinary transforming activity | Infrastructure & Machinery; Transport; Fuels | 3011:Building of ships and floating structures | C - Manufacturing | 344760e2-b9c0-43b0-b9b0-11c2342c8d2b | ByProduct | waste electric and electronic equipment | 39990: Other wastes n.e.c. | kg | 'waste electric and electronic equipment' is a solid waste under the category of construction and demolition wastes. It can be sourced in many and various ways and therefore it can belong in the following waste categories: industrial. It is primarily generated in construction and demolition of building infrastructure, as well as in the production of agricultural machinery and means of transport e.g. ferry. 'waste electric and electronic equipment' contain the following fractions: single fraction of electric and electronic equipment. By the database default (and per unit of reference product),'waste electric and electronic equipment' has 0% water on wet mass basis (100% dry matter) and Carbon present is of both fossil (8.78% on a dry matter basis), and non-fossil origin (0.05% on a dry matter basis). It has no heating value. This kind of by-product (recyclable or waste) is generated from ordinary transforming activities, and as such can be considered for modelling waste outputs of comparable composition. In the ecoinvent database, treatment option/s for this by-product include: mechanical (shredding). Based on the aforementioned treatments, this by-product receives, it is a hazardous waste. This by-product can be modelled on two levels: treatment activity and market activity. The former one refers to the specific technology treating the by-product while the latter level represents a mix of treatments. Users are encouraged to inspect the modelling assumptions of the treatment activities and when selecting the market to additionally inspect the treatment mix. Collection and transportation of this by-product is accounted in the respective market activity, users are advised to inspect and modify the average transportation distances for a case specific modelling.
aadb5d1d-80b7-4ce6-b28f-6fc31cd9a37d | tanker production, for petroleum | GLO | 2007 - 2022 | ordinary transforming activity | Infrastructure & Machinery; Transport; Fuels | 3011:Building of ships and floating structures | C - Manufacturing | 777bc26c-02e7-441e-a487-e4d4a87dae49 | ByProduct | waste emulsion paint | 39: Wastes or scraps | kg | 'waste emulsion paint' is a solid waste under the category of industrial wastes. It is primarily generated in a wide range of production and maintenance activities in many different sectors. 'waste emulsion paint' contain the following fractions: 100% emulsion paint. By the database default (and per unit of reference product),'waste emulsion paint' has 0% water on wet mass basis (100% dry matter) and Carbon present is of only fossil origin (27% on a dry matter basis). It has a higher heating value of 11.4 MJ/kg and a lower heating value of 10.51 MJ/kg . This kind of by-product (recyclable or waste) is generated from ordinary transforming activities, and as such can be considered for modelling waste outputs of comparable composition. In the ecoinvent database, treatment option/s for this by-product include: deposition (inert material landfill, sanitary landfill), thermal (hazardous waste incineration, municipal incineration). Based on the aforementioned treatments this by-product receives, it can be both a hazardous and a non-hazardous waste. This by-product can be modelled on two levels: treatment activity and market activity. The former one refers to the specific technology treating the by-product while the latter level represents a mix of treatments. Users are encouraged to inspect the modelling assumptions of the treatment activities and when selecting the market to additionally inspect the treatment mix. Collection and transportation of this by-product is accounted in the respective market activity, users are advised to inspect and modify the average transportation distances for a case specific modelling.
aadb5d1d-80b7-4ce6-b28f-6fc31cd9a37d | tanker production, for petroleum | GLO | 2007 - 2022 | ordinary transforming activity | Infrastructure & Machinery; Transport; Fuels | 3011:Building of ships and floating structures | C - Manufacturing | bfd577e2-82b4-4166-af2b-3bda540931f6 | ByProduct | waste mineral wool | 39990: Other wastes n.e.c. | kg | 'waste mineral wool' is a solid waste under the category of construction and demolition wastes. It can be sourced in many and various ways and therefore it can belong in the following waste categories: industrial. It is primarily generated in construction of building infrastructure and in different industrial applications like production of ferries, coal stoves, absorption chillers, ect. 'waste mineral wool' contain the following fractions: 100% inert waste (mineral wool). By the database default (and per unit of reference product),'waste mineral wool' has 0% water on wet mass basis (100% dry matter) and it has no Carbon content. It has no heating value. This kind of by-product (recyclable or waste) is generated from ordinary transforming activities, and as such can be considered for modelling waste outputs of comparable composition. In the ecoinvent database, this by-product is used in the following processes: treatment of waste mineral wool, collection for final disposal; treatment of waste mineral wool, recycling; treatment of waste mineral wool, sorting plant. Based on the aforementioned treatments, this by-product receives, it is a non-hazardous waste. This by-product can be modelled on two levels: treatment activity and market activity. The former one refers to the specific technology treating the by-product while the latter level represents a mix of treatments. Users are encouraged to inspect the modelling assumptions of the treatment activities and when selecting the market to additionally inspect the treatment mix. Collection and transportation of this by-product is accounted in the respective market activity, users are advised to inspect and modify the average transportation distances for a case specific modelling.
aadb5d1d-80b7-4ce6-b28f-6fc31cd9a37d | tanker production, for petroleum | GLO | 2007 - 2022 | ordinary transforming activity | Infrastructure & Machinery; Transport; Fuels | 3011:Building of ships and floating structures | C - Manufacturing | 88afd721-07ec-4910-a004-fa3fecb6bf70 | ByProduct | waste plastic, mixture | 39270: Waste, parings and scrap of plastics | kg | 'waste plastic, mixture' is a solid waste under the category of construction and demolition wastes. It can be sourced in many and various ways and therefore it can belong in all waste categories (commercial and institutional, industrial and construction and demolition). It is primarily generated in a wide range of production activities in many different sectors, like building infrastructure, production of plastics, chemicals, aircrafts, ferries, heavy machinery, etc. 'waste plastic, mixture' contain the following fractions: 100% waste mixed plastics. By the database default (and per unit of reference product),'waste plastic, mixture' has 15.3% water on wet mass basis (84.7% dry matter) and Carbon present is of only fossil origin (74.73% on a dry matter basis). It has a higher heating value of 34.05 MJ/kg . This kind of by-product (recyclable or waste) is generated from ordinary transforming activities, and as such can be considered for modelling waste outputs of comparable composition. In the ecoinvent database, treatment option/s for this by-product include: deposition (sanitary landfill, unsanitary landfill), thermal (municipal incineration), uncontrolled forms of disposal (open dump, open burning). Based on the aforementioned treatments, this by-product receives, it is a non-hazardous waste. In addition, this by-product is used in the following processes: clinker production. This by-product can be modelled on two levels: treatment activity and market activity. The former one refers to the specific technology treating the by-product while the latter level represents a mix of treatments. Users are encouraged to inspect the modelling assumptions of the treatment activities and when selecting the market to additionally inspect the treatment mix. Collection and transportation of this by-product is accounted in the respective market activity, users are advised to inspect and modify the average transportation distances for a case specific modelling.
aadb5d1d-80b7-4ce6-b28f-6fc31cd9a37d | tanker production, for petroleum | GLO | 2007 - 2022 | ordinary transforming activity | Infrastructure & Machinery; Transport; Fuels | 3011:Building of ships and floating structures | C - Manufacturing | 5d15df3e-fa54-45d5-85c6-5e3f5b89b20e | ByProduct | zinc scrap, post-consumer | 39365: Waste and scrap of zinc | kg | This product refers to an output of zinc-rich solid from incineration plants thats that employ the FLUWA treatment. The product is derived from the treatment of fly ash.
17bf96e6-2a0f-5088-a43e-e25869a2dda0 | petroleum and gas production, offshore | KW | 2019 - 2022 | ordinary transforming activity | Resource Extraction; Fuels | 06:Extraction of crude petroleum and natural gas | B - Mining and quarrying | a9007f10-7e39-4d50-8f4a-d6d03ce3d673 | ReferenceProduct | natural gas, high pressure | 12020: Natural gas, liquefied or in the gaseous state | m3 | ‘natural gas, high pressure' is a fossil fuel, for which a generic gross calorific value (GCV) of 40MJ/m3, a net calorific value (NCV) of 36.0 MJ/m3 and a density of 0.735kg/m3 for natural gas are applied, in line with the global statistics (referring to standard cubic meters, Sm3, measured at 15°C and 1013 mbar). It is used as a gaseous fuel and is sourced from oil and gas production and evaporation of liquid natural gas. The initial overpressure of the gas is 1-5 bar (1000-5000 hPa). Natural gas supplied at high pressure is predominantly used by large consumers, e.g., power plants and industries. | 014493-06-2
17bf96e6-2a0f-5088-a43e-e25869a2dda0 | petroleum and gas production, offshore | KW | 2019 - 2022 | ordinary transforming activity | Resource Extraction; Fuels | 06:Extraction of crude petroleum and natural gas | B - Mining and quarrying | e6aad2de-0b1b-49c3-a0c4-797ba34d87e5 | ReferenceProduct | petroleum | 12010: Petroleum oils and oils obtained from bituminous minerals, crude | kg | Crude 'petroleum' oil is a fossil fuel with a net calorific value of 43.4 MJ/kg. The density of petroleum set to 858.1 kg/m3. Its main application is as the feedstock for petroleum refineries, for the production of various fuels and petrochemicals. | 008002-05-9
17bf96e6-2a0f-5088-a43e-e25869a2dda0 | petroleum and gas production, offshore | KW | 2019 - 2022 | ordinary transforming activity | Resource Extraction; Fuels | 06:Extraction of crude petroleum and natural gas | B - Mining and quarrying | 6047c525-49b7-4a7d-baf6-a61283e5eda9 | ByProduct | hazardous waste, for underground deposit | 39: Wastes or scraps | kg | 'hazardous waste, for underground deposit' is a solid waste under the category of industrial wastes. It can be sourced in many and various ways and therefore it can belong in all waste categories (commercial and institutional, industrial and construction and demolition). It is primarily generated in a wide range of activities in different sectors. 'hazardous waste, for underground deposit' contain the following fractions: 100% inert waste meant for underground deposit. Due to lack of data, the composition of this waste is approximated with the known fraction of the municipal solid waste incineration residues. By the database default (and per unit of reference product),'hazardous waste, for underground deposit' has 0% water on wet mass basis (100% dry matter) and Carbon present is of only fossil origin (55.47% on a dry matter basis). It has no heating value. This kind of by-product (recyclable or waste) is generated from ordinary transforming activities, and as such can be considered for modelling waste outputs of comparable composition. In the ecoinvent database, treatment option/s for this by-product include: deposition (underground deposit). Based on the aforementioned treatments, this by-product receives, it is a hazardous waste. This by-product can be modelled on two levels: treatment activity and market activity. The former one refers to the specific technology treating the by-product while the latter level represents a mix of treatments. Users are encouraged to inspect the modelling assumptions of the treatment activities and when selecting the market to additionally inspect the treatment mix. Collection and transportation of this by-product is accounted in the respective market activity, users are advised to inspect and modify the average transportation distances for a case specific modelling.
17bf96e6-2a0f-5088-a43e-e25869a2dda0 | petroleum and gas production, offshore | KW | 2019 - 2022 | ordinary transforming activity | Resource Extraction; Fuels | 06:Extraction of crude petroleum and natural gas | B - Mining and quarrying | 27da8130-82ba-485c-a800-b89efdcb0491 | ByProduct | municipal solid waste | 39910: Municipal waste | kg | 'municipal solid waste' is a solid waste under the category of residential wastes. It can be sourced in many and various ways and therefore it can belong in all waste categories (commercial and institutional, industrial and construction and demolition). It is primarily generated in a wide range of activities from many different sectors. 'municipal solid waste' contain the following fractions: plastics, paper, glass, metals, organic waste, textiles and potentially others. . By the database default (and per unit of reference product),'municipal solid waste' has 22.9% water on wet mass basis (77.1% dry matter) and Carbon present is of both fossil (17.15% on a dry matter basis), and non-fossil origin (26.17% on a dry matter basis). It has a lower heating value of 11.74 MJ/kg . This kind of by-product (recyclable or waste) is generated from ordinary transforming activities, and as such can be considered for modelling waste outputs of comparable composition. In the ecoinvent database, treatment option/s for this by-product include: deposition (sanitary landfill, unsanitary landfill), thermal (municipal incineration), uncontrolled forms of disposal (open dump, open burning). Based on the aforementioned treatments, this by-product receives, it is a non-hazardous waste. In addition, this by-product is used in the following processes: clinker production; treatment of municipal solid waste, incineration. This by-product can be modelled on two levels: treatment activity and market activity. The former one refers to the specific technology treating the by-product while the latter level represents a mix of treatments. Users are encouraged to inspect the modelling assumptions of the treatment activities and when selecting the market to additionally inspect the treatment mix. Collection and transportation of this by-product is accounted in the respective market activity, users are advised to inspect and modify the average transportation distances for a case specific modelling.
17bf96e6-2a0f-5088-a43e-e25869a2dda0 | petroleum and gas production, offshore | KW | 2019 - 2022 | ordinary transforming activity | Resource Extraction; Fuels | 06:Extraction of crude petroleum and natural gas | B - Mining and quarrying | 10da3c92-bfbe-455c-8029-dfd4e4acedd4 | ByProduct | waste natural gas, sweet | 39990: Other wastes n.e.c. | MJ | 'waste natural gas, sweet' is a liquid waste under the category of industrial wastes. It is primarily generated in petroleum and natural gas activities. 'waste natural gas, sweet' contain the following fractions: 100% sweet natural gas. By the database default (and per unit of reference product),'waste natural gas, sweet' has 0% water on wet mass basis (100% dry matter) and Carbon present is of only fossil origin (58.93% on a dry matter basis). It has no heating value. This kind of by-product (recyclable or waste) is generated from ordinary transforming activities, and as such can be considered for modelling waste outputs of comparable composition. In the ecoinvent database, this by-product is used in the following processes: treatment of waste natural gas, sweet, burned in production flare. Based on the aforementioned treatments, this by-product receives, it is a non-hazardous waste. This by-product can be modelled on two levels: treatment activity and market activity. The former one refers to the specific technology treating the by-product while the latter level represents a mix of treatments. Users are encouraged to inspect the modelling assumptions of the treatment activities and when selecting the market to additionally inspect the treatment mix. Collection and transportation of this by-product is accounted in the respective market activity, users are advised to inspect and modify the average transportation distances for a case specific modelling.
17bf96e6-2a0f-5088-a43e-e25869a2dda0 | petroleum and gas production, offshore | KW | 2019 - 2022 | ordinary transforming activity | Resource Extraction; Fuels | 06:Extraction of crude petroleum and natural gas | B - Mining and quarrying | f07c38c6-4544-457a-9d45-40360514d7b2 | ByProduct | water discharge from petroleum extraction, offshore | 39920: Sewage sludge | kg | 'water discharge from petroleum extraction, offshore' represents direct water emissions generated by discharging 1kg of 'water discharge from petroleum extraction, offshore' during the extraction of petroleum. It is handled with a treatment process. The mass of water discharged is part of the petroleum extraction dataset. Pollutants present in the water and directly emitted are part of the treatment process.
02eac6dd-e523-4c11-871e-2fefa3ee5e11 | market for oil mill | GLO | 2011 - 2022 | market activity | Infrastructure & Machinery | 4290:Construction of other civil engineering projects | F - Construction | 3f7cf9ef-4608-4f6b-b628-071bcdb69f3a | ReferenceProduct | oil mill | 53290: Other civil engineering works | unit | This is an immobile infrastructure, representing the construction of an oil mill. It has a production capacity of 25 Ml of vegetable oil per year (i.e. 22'000 t/yr), corresponding to a feed capacity of about 60'000 t of rape seeds per year. The construction time and lifetime of the facility is taken as 2 and 50 years, respectively. The various elements considered within the oil mill include: rape seeds storage tank, feeder hopper, intermediate tank, drum screen, pre-grinder, conveying screw, oil mill, and raw oil tank as well as offices and the building envelope.The process includes land use and occupation, buildings, energy consumption during the production and storage of the seeds.
525e3b0a-acae-401e-95a5-d32b1e196f03 | lightweight concrete block production, polystyrene | CH | 1995 - 2022 | ordinary transforming activity | Cement & Concrete | 2399:Manufacture of other non-metallic mineral products n.e.c. | C - Manufacturing | 27064b22-328b-4578-9739-933b87b94abb | ReferenceProduct | lightweight concrete block, polystyrene | 379: Other non-metallic mineral products n.e.c. | kg | Lightweight concrete blocks are made from aggregates with porous structure, which is mixed with cement and water. In this case, the aggregate is polystyrene. The raw material mixture (aggregates, cement and water) of lightweight concrete blocks are poured into a mould then squeezed and finaly hardened by air. The main use of lightweight and autoclaved aerated concrete blocks are precision blocks, precision building plates, roof and floor panels, reinforced wall partition blocks, assembly beam, head and pillar units.
525e3b0a-acae-401e-95a5-d32b1e196f03 | lightweight concrete block production, polystyrene | CH | 1995 - 2022 | ordinary transforming activity | Cement & Concrete | 2399:Manufacture of other non-metallic mineral products n.e.c. | C - Manufacturing | 27da8130-82ba-485c-a800-b89efdcb0491 | ByProduct | municipal solid waste | 39910: Municipal waste | kg | 'municipal solid waste' is a solid waste under the category of residential wastes. It can be sourced in many and various ways and therefore it can belong in all waste categories (commercial and institutional, industrial and construction and demolition). It is primarily generated in a wide range of activities from many different sectors. 'municipal solid waste' contain the following fractions: plastics, paper, glass, metals, organic waste, textiles and potentially others. . By the database default (and per unit of reference product),'municipal solid waste' has 22.9% water on wet mass basis (77.1% dry matter) and Carbon present is of both fossil (17.15% on a dry matter basis), and non-fossil origin (26.17% on a dry matter basis). It has a lower heating value of 11.74 MJ/kg . This kind of by-product (recyclable or waste) is generated from ordinary transforming activities, and as such can be considered for modelling waste outputs of comparable composition. In the ecoinvent database, treatment option/s for this by-product include: deposition (sanitary landfill, unsanitary landfill), thermal (municipal incineration), uncontrolled forms of disposal (open dump, open burning). Based on the aforementioned treatments, this by-product receives, it is a non-hazardous waste. In addition, this by-product is used in the following processes: clinker production; treatment of municipal solid waste, incineration. This by-product can be modelled on two levels: treatment activity and market activity. The former one refers to the specific technology treating the by-product while the latter level represents a mix of treatments. Users are encouraged to inspect the modelling assumptions of the treatment activities and when selecting the market to additionally inspect the treatment mix. Collection and transportation of this by-product is accounted in the respective market activity, users are advised to inspect and modify the average transportation distances for a case specific modelling.
525e3b0a-acae-401e-95a5-d32b1e196f03 | lightweight concrete block production, polystyrene | CH | 1995 - 2022 | ordinary transforming activity | Cement & Concrete | 2399:Manufacture of other non-metallic mineral products n.e.c. | C - Manufacturing | 0d4745c0-d967-4cfb-b23a-9736e6a4b00f | ByProduct | wastewater from concrete production | 39990: Other wastes n.e.c. | m3 | 'wastewater from concrete production' is a by-product (wastewater) produced from industrial sources. It is generated from concrete and cement production activities. By the database default (and per unit of reference product),'wastewater from concrete production' has the following physicochemical characteristics: C: 0 kg/m3 , N: 0.0032108 kg/m3 , P: 0.0000672 kg/m3. This by-product can have a regional-specific composition; users are prompted to refer to the properties of this wastewater (in activities treating them) for a detailed elemental composition. This kind of by-product (wastewater) is generated from ordinary transforming activities, and as such can be considered for modelling wastewater outputs of comparable composition. In the ecoinvent database, treatment option/s for this wastewater include: wastewater treatment plant. This by-product can be modelled on two levels: treatment activity and market activity. The former one refers to the specific technology treating the by-product while the latter level represents a mix of treatments. Users are encouraged to inspect the modelling assumptions of the treatment activities and when selecting the market to additionally inspect the treatment mix. Collection and transportation of wastewater is accounted in the respective market activity with the use of sewer infrastructure; Transportation of wastewater through a sewer grid results in losses until the wastewater enters the wastewater treatment plant. Direct emissions due to those losses are considered in the market activity. Losses are regional specific and thus users are encouraged to inspect the regional modelling assumptions.
95a7cf55-099e-4ff0-8729-63bae2091820 | electricity production, natural gas, combined cycle power plant | CN-AH | 2000 - 2022 | ordinary transforming activity | Electricity | 3510:Electric power generation, transmission and distribution | D - Electricity, gas, steam and air conditioning supply | 66c93e71-f32b-4591-901c-55395db5c132 | ReferenceProduct | electricity, high voltage | 17100: Electrical energy | kWh | This product represents electrical energy measured in kWh. If electricity is taken from a market for electricity, the transmission infrastructure, country-specific losses and transformation losses (for markets for medium and low voltage) are included. Covers voltages above 24 kV.
95a7cf55-099e-4ff0-8729-63bae2091820 | electricity production, natural gas, combined cycle power plant | CN-AH | 2000 - 2022 | ordinary transforming activity | Electricity | 3510:Electric power generation, transmission and distribution | D - Electricity, gas, steam and air conditioning supply | cbe9c9dc-9b5e-40c0-a513-2db2d42e1b1f | ByProduct | residue from cooling tower | 39: Wastes or scraps | kg | 'residue from cooling tower' is a solid waste under the category of industrial wastes. It is primarily generated in chemicals production and heat and electricity production. 'residue from cooling tower' contain the following fractions: 100% cooling tower residue. By the database default (and per unit of reference product),'residue from cooling tower' has 30% water on wet mass basis (70% dry matter) and Carbon present is of only fossil origin (5.44% on a dry matter basis). It has no heating value. This kind of by-product (recyclable or waste) is generated from ordinary transforming activities, and as such can be considered for modelling waste outputs of comparable composition. In the ecoinvent database, treatment option/s for this by-product include: deposition (sanitary landfill). Based on the aforementioned treatments, this by-product receives, it is a non-hazardous waste. This by-product can be modelled on two levels: treatment activity and market activity. The former one refers to the specific technology treating the by-product while the latter level represents a mix of treatments. Users are encouraged to inspect the modelling assumptions of the treatment activities and when selecting the market to additionally inspect the treatment mix. Collection and transportation of this by-product is accounted in the respective market activity, users are advised to inspect and modify the average transportation distances for a case specific modelling.
0832d4c5-d158-41e4-853a-72721dd58df2 | anode production, paste, for aluminium electrolysis | IAI Area, South America | 2015 - 2022 | ordinary transforming activity | Metals | 2790:Manufacture of other electrical equipment | C - Manufacturing | ebb5a65b-75b5-4489-a065-b11b7b8543bd | ReferenceProduct | anode, paste, for aluminium electrolysis | 46950: Carbon electrodes, carbon brushes, lamp carbons, battery carbons and other articles of graphite or other carbo[…] | kg | 'anode, paste, for aluminium electrolysis' is a product that belongs to the metal sector. It is a direct product of Söderberg technology. It can be used in the following applications and/or processes: in the Hall-Héroult process for aluminium electrolysis.
0832d4c5-d158-41e4-853a-72721dd58df2 | anode production, paste, for aluminium electrolysis | IAI Area, South America | 2015 - 2022 | ordinary transforming activity | Metals | 2790:Manufacture of other electrical equipment | C - Manufacturing | 6666335b-58fd-4687-9e8e-4235d8dd7b20 | ByProduct | fly ash and scrubber sludge | 39: Wastes or scraps | kg | 'fly ash and scrubber sludge' is a solid waste under the category of industrial wastes. It is primarily generated in a wide range of activities in electricity and heat production and metals processing. 'fly ash and scrubber sludge' contain the following fractions: 100% separator sludge. By the database default (and per unit of reference product),'fly ash and scrubber sludge' has 90% water on wet mass basis (10% dry matter) and Carbon present is of only fossil origin (16.7% on a dry matter basis). It has a higher heating value of 0.9 MJ/kg . This kind of by-product (recyclable or waste) is generated from ordinary transforming activities, and as such can be considered for modelling waste outputs of comparable composition. In the ecoinvent database, treatment option/s for this by-product include: thermal (hazardous waste incineration). Based on the aforementioned treatments, this by-product receives, it is a hazardous waste. This by-product can be modelled on two levels: treatment activity and market activity. The former one refers to the specific technology treating the by-product while the latter level represents a mix of treatments. Users are encouraged to inspect the modelling assumptions of the treatment activities and when selecting the market to additionally inspect the treatment mix. Collection and transportation of this by-product is accounted in the respective market activity, users are advised to inspect and modify the average transportation distances for a case specific modelling.
0832d4c5-d158-41e4-853a-72721dd58df2 | anode production, paste, for aluminium electrolysis | IAI Area, South America | 2015 - 2022 | ordinary transforming activity | Metals | 2790:Manufacture of other electrical equipment | C - Manufacturing | 240c1a3c-1aba-4528-afc3-3f27f56583be | ByProduct | inert waste, for final disposal | 39: Wastes or scraps | kg | 'inert waste, for final disposal' is a solid waste under the category of construction and demolition wastes. It can be sourced in many and various ways and therefore it can belong in the following waste categories: industrial. It is primarily generated in a wide range of production, construction activities in different sectors. 'inert waste, for final disposal' contain the following fractions: 100% inert waste (inorganic building materials like concrete and bricks, excavation materials, similar materials). By the database default (and per unit of reference product),'inert waste, for final disposal' has 0.5% water on wet mass basis (99.5% dry matter) and it has no Carbon content. It has no heating value. This kind of by-product (recyclable or waste) is generated from ordinary transforming activities, and as such can be considered for modelling waste outputs of comparable composition. In the ecoinvent database, treatment option/s for this by-product include: deposition (inert material landfill). Based on the aforementioned treatments, this by-product receives, it is a non-hazardous waste. This by-product can be modelled on two levels: treatment activity and market activity. The former one refers to the specific technology treating the by-product while the latter level represents a mix of treatments. Users are encouraged to inspect the modelling assumptions of the treatment activities and when selecting the market to additionally inspect the treatment mix. Collection and transportation of this by-product is accounted in the respective market activity, users are advised to inspect and modify the average transportation distances for a case specific modelling.
0832d4c5-d158-41e4-853a-72721dd58df2 | anode production, paste, for aluminium electrolysis | IAI Area, South America | 2015 - 2022 | ordinary transforming activity | Metals | 2790:Manufacture of other electrical equipment | C - Manufacturing | 22e27360-4621-4591-8412-a4f2045ac1a0 | ByProduct | waste asphalt | 39: Wastes or scraps | kg | 'waste asphalt' is a solid waste under the category of construction and demolition wastes. It can be sourced in many and various ways and therefore it can belong in the following waste categories: industrial. It is primarily generated in metal production and electrolysis processes and construction activities. 'waste asphalt' contain the following fractions: 94.7% inert material and 5.3% bitumen. By the database default (and per unit of reference product),'waste asphalt' has 0.1% water on wet mass basis (99.9% dry matter) and Carbon present is of only fossil origin (4.41% on a dry matter basis). It has no heating value. This kind of by-product (recyclable or waste) is generated from ordinary transforming activities, and as such can be considered for modelling waste outputs of comparable composition. In the ecoinvent database, treatment option/s for this by-product include: deposition (sanitary landfill). Based on the aforementioned treatments, this by-product receives, it is a non-hazardous waste. This by-product can be modelled on two levels: treatment activity and market activity. The former one refers to the specific technology treating the by-product while the latter level represents a mix of treatments. Users are encouraged to inspect the modelling assumptions of the treatment activities and when selecting the market to additionally inspect the treatment mix. Collection and transportation of this by-product is accounted in the respective market activity, users are advised to inspect and modify the average transportation distances for a case specific modelling.
75dda004-9954-5fec-b094-4ef5af4d7047 | market for electricity, low voltage | US-SERC | 2014 - 2022 | market activity | Electricity | 3510:Electric power generation, transmission and distribution | D - Electricity, gas, steam and air conditioning supply | d69294d7-8d64-4915-a896-9996a014c410 | ReferenceProduct | electricity, low voltage | 17100: Electrical energy | kWh | This product represents electrical energy measured in kWh. If electricity is taken from a market for electricity, the transmission infrastructure, country-specific losses and transformation losses (for markets for medium and low voltage) are included. Covers voltages below 1 kV.
6a215700-542b-4c0e-b109-0f441960ae6f | treatment of waste graphical paper, sanitary landfill | GLO | 1994 - 2022 | ordinary transforming activity | Waste Treatment & Recycling | 3821:Treatment and disposal of non-hazardous waste | E - Water supply; sewerage, waste management and remediation activities | d51e5a32-c20a-4da6-8d58-31f344b50c00 | ReferenceProduct | waste graphical paper | 39990: Other wastes n.e.c. | kg | 'waste graphical paper' is a solid waste under the category of industrial wastes. It is primarily generated in the production and treament activities of different type of paper, as well as metals and minerals processing. 'waste graphical paper' contain the following fractions: 100% waste graphical paper. By the database default (and per unit of reference product),'waste graphical paper' has 11.2% water on wet mass basis (88.8% dry matter) and Carbon present is of only non-fossil origin (45.5% on a dry matter basis). It has a higher heating value of 16.61 MJ/kg . This kind of by-product (recyclable or waste) is generated from ordinary transforming activities, and as such can be considered for modelling waste outputs of comparable composition. In the ecoinvent database, treatment option/s for this by-product include: deposition (sanitary landfill, unsanitary landfill), thermal (municipal incineration), uncontrolled forms of disposal (open dump, open burning). Based on the aforementioned treatments, this by-product receives, it is a non-hazardous waste. This by-product can be modelled on two levels: treatment activity and market activity. The former one refers to the specific technology treating the by-product while the latter level represents a mix of treatments. Users are encouraged to inspect the modelling assumptions of the treatment activities and when selecting the market to additionally inspect the treatment mix. Collection and transportation of this by-product is accounted in the respective market activity, users are advised to inspect and modify the average transportation distances for a case specific modelling.
6a215700-542b-4c0e-b109-0f441960ae6f | treatment of waste graphical paper, sanitary landfill | GLO | 1994 - 2022 | ordinary transforming activity | Waste Treatment & Recycling | 3821:Treatment and disposal of non-hazardous waste | E - Water supply; sewerage, waste management and remediation activities | 7f6bb533-2d3c-43a6-ac60-6eef299d7c52 | ByProduct | waste cement, hydrated | 39: Wastes or scraps | kg | 'waste cement, hydrated' is a solid waste under the category of construction and demolition wastes. It is primarily generated in construction and demolition of building infrastructure. 'waste cement, hydrated' contain the following fractions: 100% cement hydrated. By the database default (and per unit of reference product),'waste cement, hydrated' has 0% water on wet mass basis (100% dry matter) and it has no Carbon content. It has no heating value. This kind of by-product (recyclable or waste) is generated from ordinary transforming activities, and as such can be considered for modelling waste outputs of comparable composition. In the ecoinvent database, treatment option/s for this by-product include: deposition (residual material landfill). Based on the aforementioned treatments, this by-product receives, it is a hazardous waste. This by-product can be modelled on two levels: treatment activity and market activity. The former one refers to the specific technology treating the by-product while the latter level represents a mix of treatments. Users are encouraged to inspect the modelling assumptions of the treatment activities and when selecting the market to additionally inspect the treatment mix. Collection and transportation of this by-product is accounted in the respective market activity, users are advised to inspect and modify the average transportation distances for a case specific modelling.
6a215700-542b-4c0e-b109-0f441960ae6f | treatment of waste graphical paper, sanitary landfill | GLO | 1994 - 2022 | ordinary transforming activity | Waste Treatment & Recycling | 3821:Treatment and disposal of non-hazardous waste | E - Water supply; sewerage, waste management and remediation activities | d51e5a32-c20a-4da6-8d58-31f344b50c00 | ByProduct | waste graphical paper | 39990: Other wastes n.e.c. | kg | 'waste graphical paper' is a solid waste under the category of industrial wastes. It is primarily generated in the production and treament activities of different type of paper, as well as metals and minerals processing. 'waste graphical paper' contain the following fractions: 100% waste graphical paper. By the database default (and per unit of reference product),'waste graphical paper' has 11.2% water on wet mass basis (88.8% dry matter) and Carbon present is of only non-fossil origin (45.5% on a dry matter basis). It has a higher heating value of 16.61 MJ/kg . This kind of by-product (recyclable or waste) is generated from ordinary transforming activities, and as such can be considered for modelling waste outputs of comparable composition. In the ecoinvent database, treatment option/s for this by-product include: deposition (sanitary landfill, unsanitary landfill), thermal (municipal incineration), uncontrolled forms of disposal (open dump, open burning). Based on the aforementioned treatments, this by-product receives, it is a non-hazardous waste. This by-product can be modelled on two levels: treatment activity and market activity. The former one refers to the specific technology treating the by-product while the latter level represents a mix of treatments. Users are encouraged to inspect the modelling assumptions of the treatment activities and when selecting the market to additionally inspect the treatment mix. Collection and transportation of this by-product is accounted in the respective market activity, users are advised to inspect and modify the average transportation distances for a case specific modelling.
6a215700-542b-4c0e-b109-0f441960ae6f | treatment of waste graphical paper, sanitary landfill | GLO | 1994 - 2022 | ordinary transforming activity | Waste Treatment & Recycling | 3821:Treatment and disposal of non-hazardous waste | E - Water supply; sewerage, waste management and remediation activities | 88afd721-07ec-4910-a004-fa3fecb6bf70 | ByProduct | waste plastic, mixture | 39270: Waste, parings and scrap of plastics | kg | 'waste plastic, mixture' is a solid waste under the category of construction and demolition wastes. It can be sourced in many and various ways and therefore it can belong in all waste categories (commercial and institutional, industrial and construction and demolition). It is primarily generated in a wide range of production activities in many different sectors, like building infrastructure, production of plastics, chemicals, aircrafts, ferries, heavy machinery, etc. 'waste plastic, mixture' contain the following fractions: 100% waste mixed plastics. By the database default (and per unit of reference product),'waste plastic, mixture' has 15.3% water on wet mass basis (84.7% dry matter) and Carbon present is of only fossil origin (74.73% on a dry matter basis). It has a higher heating value of 34.05 MJ/kg . This kind of by-product (recyclable or waste) is generated from ordinary transforming activities, and as such can be considered for modelling waste outputs of comparable composition. In the ecoinvent database, treatment option/s for this by-product include: deposition (sanitary landfill, unsanitary landfill), thermal (municipal incineration), uncontrolled forms of disposal (open dump, open burning). Based on the aforementioned treatments, this by-product receives, it is a non-hazardous waste. In addition, this by-product is used in the following processes: clinker production. This by-product can be modelled on two levels: treatment activity and market activity. The former one refers to the specific technology treating the by-product while the latter level represents a mix of treatments. Users are encouraged to inspect the modelling assumptions of the treatment activities and when selecting the market to additionally inspect the treatment mix. Collection and transportation of this by-product is accounted in the respective market activity, users are advised to inspect and modify the average transportation distances for a case specific modelling.
31db18be-1eba-50e1-8310-2fbc099d4495 | market for land use change, annual crop | BR-RR | 2017 - 2022 | market activity | Land Use | 0161:Support activities for crop production | A - Agriculture, forestry and fishing | 1d32b849-121f-4d23-853c-fa2bf55c42e9 | ReferenceProduct | land use change, annual crop | 7: Financial and related services; real estate services; and rental and leasing services | ha | This represents the service of "land use change, annual crop". It models the air emissions associated with transforming and occupying 1 ha of land to be used for an annual crop production. The transformation can be split between change from annual cropland, perennial cropland, primary forest, secondary forest and grassland to annual crop. The transformation data (split) have regional variation so users are prompted to examine the relevant geographies that are of interested.
821cc80d-6106-4028-81f6-9d0178d1e875 | treatment of blast furnace gas, in power plant | NL | 1980 - 2022 | ordinary transforming activity | Electricity; Waste Treatment & Recycling; Heat | 3510:Electric power generation, transmission and distribution | D - Electricity, gas, steam and air conditioning supply | b254bbdf-fb2b-4878-aec9-2a7820f3f32e | ReferenceProduct | blast furnace gas | 17200: Coal gas, water gas, producer gas and similar gases, other than petroleum gases and other gaseous hydrocarbons | MJ | 'blast furnace gas' is a solid waste under the category of industrial wastes. It is primarily generated in steelmaking process during the smelting process. 'blast furnace gas' contain the following fractions: 100% blast furnace gas. By the database default (and per unit of reference product),'blast furnace gas' has 0% water on wet mass basis (100% dry matter) and Carbon present is of only fossil origin (15.66% on a dry matter basis). It has no heating value. This kind of by-product (recyclable or waste) is generated from ordinary transforming activities, and as such can be considered for modelling waste outputs of comparable composition. In the ecoinvent database, this by-product is used in the following processes: iron pellet production; treatment of blast furnace gas, in power plant. This by-product can be modelled on two levels: treatment activity and market activity. The former one refers to the specific technology treating the by-product while the latter level represents a mix of treatments. Users are encouraged to inspect the modelling assumptions of the treatment activities and when selecting the market to additionally inspect the treatment mix. Collection and transportation of this by-product is accounted in the respective market activity, users are advised to inspect and modify the average transportation distances for a case specific modelling.
821cc80d-6106-4028-81f6-9d0178d1e875 | treatment of blast furnace gas, in power plant | NL | 1980 - 2022 | ordinary transforming activity | Electricity; Waste Treatment & Recycling; Heat | 3510:Electric power generation, transmission and distribution | D - Electricity, gas, steam and air conditioning supply | 66c93e71-f32b-4591-901c-55395db5c132 | ByProduct | electricity, high voltage | 17100: Electrical energy | kWh | This product represents electrical energy measured in kWh. If electricity is taken from a market for electricity, the transmission infrastructure, country-specific losses and transformation losses (for markets for medium and low voltage) are included. Covers voltages above 24 kV.
821cc80d-6106-4028-81f6-9d0178d1e875 | treatment of blast furnace gas, in power plant | NL | 1980 - 2022 | ordinary transforming activity | Electricity; Waste Treatment & Recycling; Heat | 3510:Electric power generation, transmission and distribution | D - Electricity, gas, steam and air conditioning supply | 71e2f1db-a2c5-44d0-8337-dfff15be974d | ByProduct | heat, district or industrial, other than natural gas | 17300: Steam and hot water | MJ | This product represents heat measured in MJ. The heat is produced through various other means than natural gas. This includes burning of biomethane in gas turbine; biogas in co-gen gas engine; anthracite, coal, lignite briquettes and coke in stove; hardwood, logs, softwood, wood chips, wood pellets in furnaces and wood heaters; light fuel oil in boilers. Also contributing are heat from heat pumps and solar collectors. The dataset is targeted for district and industrial-scale heating.
588d2784-6d31-4562-a71e-30151b7ebc1c | sheet rolling, chromium steel | RER | 1997 - 2022 | ordinary transforming activity | Metals | 2410:Manufacture of basic iron and steel | C - Manufacturing | 68b4fdd4-d341-4ac5-9dbc-59eb34653dab | ReferenceProduct | sheet rolling, chromium steel | 88601: Basic iron and steel manufacturing services | kg | This is delivering the service of 'sheet rolling, chromium steel'. For the applications that the products of hot rolling are unsatisfactory, e.g., with respect to cross section, surface quality, dimensional accuracy, and general finish, this service can be used. It is based on cold rolling while the end product has high quality surface finish and precise metallurgical properties for use in high specification purposes. This service is to be used only for high-alloyed chromium steel. The metal input is not included in this dataset. Thus, this service should be used along with 1 kg of chromium steel. The exterior finish of rolled chromium steel is very desirable when aesthetics and visual appeal are a priority. Thus, it used in applications like strips, bars, rods, home appliances, roof and wall systems, metal furniture, aerospace structural members, etc.
588d2784-6d31-4562-a71e-30151b7ebc1c | sheet rolling, chromium steel | RER | 1997 - 2022 | ordinary transforming activity | Metals | 2410:Manufacture of basic iron and steel | C - Manufacturing | 3b1d249a-c924-4d6c-8e1f-647f562daa54 | ByProduct | electric arc furnace dust | 39310: Slag, dross, scalings and other waste from the manufacture of iron or steel | kg | 'electric arc furnace dust' is a solid waste under the category of industrial wastes. It is primarily generated in metal production and processing activities. 'electric arc furnace dust' contain the following fractions: 100% dust from electric arc furnace. By the database default (and per unit of reference product),'electric arc furnace dust' has 0.1% water on wet mass basis (99.9% dry matter) and Carbon present is of only fossil origin (1.55% on a dry matter basis). It has no heating value. This kind of by-product (recyclable or waste) is generated from ordinary transforming activities, and as such can be considered for modelling waste outputs of comparable composition. In the ecoinvent database, treatment option/s for this by-product include: deposition (residual material landfill). Based on the aforementioned treatments, this by-product receives, it is a hazardous waste. In addition, this by-product is used in the following processes: clinker production. This by-product can be modelled on two levels: treatment activity and market activity. The former one refers to the specific technology treating the by-product while the latter level represents a mix of treatments. Users are encouraged to inspect the modelling assumptions of the treatment activities and when selecting the market to additionally inspect the treatment mix. Collection and transportation of this by-product is accounted in the respective market activity, users are advised to inspect and modify the average transportation distances for a case specific modelling.
588d2784-6d31-4562-a71e-30151b7ebc1c | sheet rolling, chromium steel | RER | 1997 - 2022 | ordinary transforming activity | Metals | 2410:Manufacture of basic iron and steel | C - Manufacturing | 27da8130-82ba-485c-a800-b89efdcb0491 | ByProduct | municipal solid waste | 39910: Municipal waste | kg | 'municipal solid waste' is a solid waste under the category of residential wastes. It can be sourced in many and various ways and therefore it can belong in all waste categories (commercial and institutional, industrial and construction and demolition). It is primarily generated in a wide range of activities from many different sectors. 'municipal solid waste' contain the following fractions: plastics, paper, glass, metals, organic waste, textiles and potentially others. . By the database default (and per unit of reference product),'municipal solid waste' has 22.9% water on wet mass basis (77.1% dry matter) and Carbon present is of both fossil (17.15% on a dry matter basis), and non-fossil origin (26.17% on a dry matter basis). It has a lower heating value of 11.74 MJ/kg . This kind of by-product (recyclable or waste) is generated from ordinary transforming activities, and as such can be considered for modelling waste outputs of comparable composition. In the ecoinvent database, treatment option/s for this by-product include: deposition (sanitary landfill, unsanitary landfill), thermal (municipal incineration), uncontrolled forms of disposal (open dump, open burning). Based on the aforementioned treatments, this by-product receives, it is a non-hazardous waste. In addition, this by-product is used in the following processes: clinker production; treatment of municipal solid waste, incineration. This by-product can be modelled on two levels: treatment activity and market activity. The former one refers to the specific technology treating the by-product while the latter level represents a mix of treatments. Users are encouraged to inspect the modelling assumptions of the treatment activities and when selecting the market to additionally inspect the treatment mix. Collection and transportation of this by-product is accounted in the respective market activity, users are advised to inspect and modify the average transportation distances for a case specific modelling.
588d2784-6d31-4562-a71e-30151b7ebc1c | sheet rolling, chromium steel | RER | 1997 - 2022 | ordinary transforming activity | Metals | 2410:Manufacture of basic iron and steel | C - Manufacturing | d1c0d5f5-b5c1-4918-bc4c-e4d105113104 | ByProduct | sludge from steel rolling | 39: Wastes or scraps | kg | 'sludge from steel rolling' is a solid waste under the category of industrial wastes. It is primarily generated in steel rolling. 'sludge from steel rolling' contain the following fractions: 100% sludge from steel rolling. By the database default (and per unit of reference product),'sludge from steel rolling' has 20% water on wet mass basis (80% dry matter) and Carbon present is of only fossil origin (1.24% on a dry matter basis). It has no heating value. This kind of by-product (recyclable or waste) is generated from ordinary transforming activities, and as such can be considered for modelling waste outputs of comparable composition. In the ecoinvent database, treatment option/s for this by-product include: deposition (residual material landfill). Based on the aforementioned treatments, this by-product receives, it is a hazardous waste. This by-product can be modelled on two levels: treatment activity and market activity. The former one refers to the specific technology treating the by-product while the latter level represents a mix of treatments. Users are encouraged to inspect the modelling assumptions of the treatment activities and when selecting the market to additionally inspect the treatment mix. Collection and transportation of this by-product is accounted in the respective market activity, users are advised to inspect and modify the average transportation distances for a case specific modelling.
588d2784-6d31-4562-a71e-30151b7ebc1c | sheet rolling, chromium steel | RER | 1997 - 2022 | ordinary transforming activity | Metals | 2410:Manufacture of basic iron and steel | C - Manufacturing | 9faff831-114e-44fd-a77e-90eada520e81 | ByProduct | steel in car shredder residue | 39310: Slag, dross, scalings and other waste from the manufacture of iron or steel | kg | 'steel in car shredder residue' is a solid waste under the category of industrial wastes. It can be sourced in many and various ways and therefore it can belong in the following waste categories: construction and demolition. It is primarily generated in automotive shredding treatment process, steel processing and trellis system construction. 'steel in car shredder residue' contain the following fractions: 50% steel in Automotive Shredder Residue (ASR) burnable and 50% steel in ASR inert. By the database default (and per unit of reference product),'steel in car shredder residue' has 0% water on wet mass basis (100% dry matter) and it has no Carbon content. It has no heating value. This kind of by-product (recyclable or waste) is generated from ordinary transforming activities, and as such can be considered for modelling waste outputs of comparable composition. In the ecoinvent database, treatment option/s for this by-product include: thermal (municipal incineration). Based on the aforementioned treatments, this by-product receives, it is a non-hazardous waste. This by-product can be modelled on two levels: treatment activity and market activity. The former one refers to the specific technology treating the by-product while the latter level represents a mix of treatments. Users are encouraged to inspect the modelling assumptions of the treatment activities and when selecting the market to additionally inspect the treatment mix. Collection and transportation of this by-product is accounted in the respective market activity, users are advised to inspect and modify the average transportation distances for a case specific modelling. | 007439-89-6
588d2784-6d31-4562-a71e-30151b7ebc1c | sheet rolling, chromium steel | RER | 1997 - 2022 | ordinary transforming activity | Metals | 2410:Manufacture of basic iron and steel | C - Manufacturing | 1b30b018-ac39-41f4-a9e0-92057eef8bb8 | ByProduct | waste mineral oil | 39990: Other wastes n.e.c. | kg | 'waste mineral oil' is a liquid waste under the category of industrial wastes. It is primarily generated in a wide range of industrial activities in many different sectors. 'waste mineral oil' contain the following fractions: 100% waste mineral oil. By the database default (and per unit of reference product),'waste mineral oil' has 10% water on wet mass basis (90% dry matter) and Carbon present is of only fossil origin (86.44% on a dry matter basis). It has a higher heating value of 41.8 MJ/kg . This kind of by-product (recyclable or waste) is generated from ordinary transforming activities, and as such can be considered for modelling waste outputs of comparable composition. In the ecoinvent database, treatment option/s for this by-product include: thermal (hazardous waste incineration). Based on the aforementioned treatments this by-product receives, it is a hazardous waste. In addition, this by-product is used in the following processes: clinker production. This by-product can be modelled on two levels: treatment activity and market activity. The former one refers to the specific technology treating the by-product while the latter level represents a mix of treatments. Users are encouraged to inspect the modelling assumptions of the treatment activities and when selecting the market to additionally inspect the treatment mix. Collection and transportation of this by-product is accounted in the respective market activity, users are advised to inspect and modify the average transportation distances for a case specific modelling.
aa2beddd-d3ba-4d25-8bdb-824ce8a2b9ea | market for maintenance, solid oxide fuel cell, 125kW electrical, future | GLO | 2011 - 2022 | market activity | Infrastructure & Machinery; Electronics | 3314:Repair of electrical equipment | C - Manufacturing | a09f846f-9ebe-4c3e-aad2-dc411a40a27d | ReferenceProduct | maintenance, solid oxide fuel cell, 125kW electrical, future | 87152: Maintenance and repair services of electrical machinery and apparatus n.e.c. | unit | This is delivering the service of maintenance for a solid oxide fuel cell (SOFC) system with 125 kW electrical output. Maintenance is carried out every 8,000 h, the stack has a lifetime of 48,000 h and the desulpurising catalyst replacement happens every 8,000 h. The process includes materials and transport used for the maintenance of the SOFC fuel cell unit.
29c3af07-dd2b-4eb8-95f3-4ac5249d195d | electricity production, oil | FI | 1980 - 2022 | ordinary transforming activity | Electricity | 3510:Electric power generation, transmission and distribution | D - Electricity, gas, steam and air conditioning supply | 66c93e71-f32b-4591-901c-55395db5c132 | ReferenceProduct | electricity, high voltage | 17100: Electrical energy | kWh | This product represents electrical energy measured in kWh. If electricity is taken from a market for electricity, the transmission infrastructure, country-specific losses and transformation losses (for markets for medium and low voltage) are included. Covers voltages above 24 kV.
29c3af07-dd2b-4eb8-95f3-4ac5249d195d | electricity production, oil | FI | 1980 - 2022 | ordinary transforming activity | Electricity | 3510:Electric power generation, transmission and distribution | D - Electricity, gas, steam and air conditioning supply | f3f85233-f9bb-4077-a6b0-2dd7bda88072 | ByProduct | bilge oil | 39: Wastes or scraps | kg | 'bilge oil' is a liquid waste under the category of industrial wastes. It is primarily generated in heat production, electricity production, transport services and various industrial production activities. 'bilge oil' contain the following fractions: 100% bilge oil. By the database default (and per unit of reference product),'bilge oil' has 90% water on wet mass basis (10% dry matter) and Carbon present is of only fossil origin (84% on a dry matter basis). It has a higher heating value of 4.098 MJ/kg . This kind of by-product (recyclable or waste) is generated from ordinary transforming activities, and as such can be considered for modelling waste outputs of comparable composition. In the ecoinvent database, treatment option/s for this by-product include: thermal (hazardous waste incineration). Based on the aforementioned treatments, this by-product receives, it is a hazardous waste. This by-product can be modelled on two levels: treatment activity and market activity. The former one refers to the specific technology treating the by-product while the latter level represents a mix of treatments. Users are encouraged to inspect the modelling assumptions of the treatment activities and when selecting the market to additionally inspect the treatment mix. Collection and transportation of this by-product is accounted in the respective market activity, users are advised to inspect and modify the average transportation distances for a case specific modelling.
29c3af07-dd2b-4eb8-95f3-4ac5249d195d | electricity production, oil | FI | 1980 - 2022 | ordinary transforming activity | Electricity | 3510:Electric power generation, transmission and distribution | D - Electricity, gas, steam and air conditioning supply | 6666335b-58fd-4687-9e8e-4235d8dd7b20 | ByProduct | fly ash and scrubber sludge | 39: Wastes or scraps | kg | 'fly ash and scrubber sludge' is a solid waste under the category of industrial wastes. It is primarily generated in a wide range of activities in electricity and heat production and metals processing. 'fly ash and scrubber sludge' contain the following fractions: 100% separator sludge. By the database default (and per unit of reference product),'fly ash and scrubber sludge' has 90% water on wet mass basis (10% dry matter) and Carbon present is of only fossil origin (16.7% on a dry matter basis). It has a higher heating value of 0.9 MJ/kg . This kind of by-product (recyclable or waste) is generated from ordinary transforming activities, and as such can be considered for modelling waste outputs of comparable composition. In the ecoinvent database, treatment option/s for this by-product include: thermal (hazardous waste incineration). Based on the aforementioned treatments, this by-product receives, it is a hazardous waste. This by-product can be modelled on two levels: treatment activity and market activity. The former one refers to the specific technology treating the by-product while the latter level represents a mix of treatments. Users are encouraged to inspect the modelling assumptions of the treatment activities and when selecting the market to additionally inspect the treatment mix. Collection and transportation of this by-product is accounted in the respective market activity, users are advised to inspect and modify the average transportation distances for a case specific modelling.
29c3af07-dd2b-4eb8-95f3-4ac5249d195d | electricity production, oil | FI | 1980 - 2022 | ordinary transforming activity | Electricity | 3510:Electric power generation, transmission and distribution | D - Electricity, gas, steam and air conditioning supply | d0ecfe06-9a51-4bf0-95c5-7e91e84539bb | ByProduct | lignite ash | 39: Wastes or scraps | kg | 'lignite ash' is a solid waste under the category of industrial wastes. It is primarily generated in electricity and heat production. 'lignite ash' contain the following fractions: 100% lignite ash. By the database default (and per unit of reference product),'lignite ash' has 0% water on wet mass basis (100% dry matter) and it has no Carbon content. It has no heating value. This kind of by-product (recyclable or waste) is generated from ordinary transforming activities, and as such can be considered for modelling waste outputs of comparable composition. In the ecoinvent database, treatment option/s for this by-product include: deposition (opencast refill, sanitary landfill), thermal (municipal incineration). Based on the aforementioned treatments this by-product receives, it can be both a hazardous and a non-hazardous waste. This by-product can be modelled on two levels: treatment activity and market activity. The former one refers to the specific technology treating the by-product while the latter level represents a mix of treatments. Users are encouraged to inspect the modelling assumptions of the treatment activities and when selecting the market to additionally inspect the treatment mix. Collection and transportation of this by-product is accounted in the respective market activity, users are advised to inspect and modify the average transportation distances for a case specific modelling.
29c3af07-dd2b-4eb8-95f3-4ac5249d195d | electricity production, oil | FI | 1980 - 2022 | ordinary transforming activity | Electricity | 3510:Electric power generation, transmission and distribution | D - Electricity, gas, steam and air conditioning supply | 27da8130-82ba-485c-a800-b89efdcb0491 | ByProduct | municipal solid waste | 39910: Municipal waste | kg | 'municipal solid waste' is a solid waste under the category of residential wastes. It can be sourced in many and various ways and therefore it can belong in all waste categories (commercial and institutional, industrial and construction and demolition). It is primarily generated in a wide range of activities from many different sectors. 'municipal solid waste' contain the following fractions: plastics, paper, glass, metals, organic waste, textiles and potentially others. . By the database default (and per unit of reference product),'municipal solid waste' has 22.9% water on wet mass basis (77.1% dry matter) and Carbon present is of both fossil (17.15% on a dry matter basis), and non-fossil origin (26.17% on a dry matter basis). It has a lower heating value of 11.74 MJ/kg . This kind of by-product (recyclable or waste) is generated from ordinary transforming activities, and as such can be considered for modelling waste outputs of comparable composition. In the ecoinvent database, treatment option/s for this by-product include: deposition (sanitary landfill, unsanitary landfill), thermal (municipal incineration), uncontrolled forms of disposal (open dump, open burning). Based on the aforementioned treatments, this by-product receives, it is a non-hazardous waste. In addition, this by-product is used in the following processes: clinker production; treatment of municipal solid waste, incineration. This by-product can be modelled on two levels: treatment activity and market activity. The former one refers to the specific technology treating the by-product while the latter level represents a mix of treatments. Users are encouraged to inspect the modelling assumptions of the treatment activities and when selecting the market to additionally inspect the treatment mix. Collection and transportation of this by-product is accounted in the respective market activity, users are advised to inspect and modify the average transportation distances for a case specific modelling.
29c3af07-dd2b-4eb8-95f3-4ac5249d195d | electricity production, oil | FI | 1980 - 2022 | ordinary transforming activity | Electricity | 3510:Electric power generation, transmission and distribution | D - Electricity, gas, steam and air conditioning supply | cbe9c9dc-9b5e-40c0-a513-2db2d42e1b1f | ByProduct | residue from cooling tower | 39: Wastes or scraps | kg | 'residue from cooling tower' is a solid waste under the category of industrial wastes. It is primarily generated in chemicals production and heat and electricity production. 'residue from cooling tower' contain the following fractions: 100% cooling tower residue. By the database default (and per unit of reference product),'residue from cooling tower' has 30% water on wet mass basis (70% dry matter) and Carbon present is of only fossil origin (5.44% on a dry matter basis). It has no heating value. This kind of by-product (recyclable or waste) is generated from ordinary transforming activities, and as such can be considered for modelling waste outputs of comparable composition. In the ecoinvent database, treatment option/s for this by-product include: deposition (sanitary landfill). Based on the aforementioned treatments, this by-product receives, it is a non-hazardous waste. This by-product can be modelled on two levels: treatment activity and market activity. The former one refers to the specific technology treating the by-product while the latter level represents a mix of treatments. Users are encouraged to inspect the modelling assumptions of the treatment activities and when selecting the market to additionally inspect the treatment mix. Collection and transportation of this by-product is accounted in the respective market activity, users are advised to inspect and modify the average transportation distances for a case specific modelling.
29c3af07-dd2b-4eb8-95f3-4ac5249d195d | electricity production, oil | FI | 1980 - 2022 | ordinary transforming activity | Electricity | 3510:Electric power generation, transmission and distribution | D - Electricity, gas, steam and air conditioning supply | 1b30b018-ac39-41f4-a9e0-92057eef8bb8 | ByProduct | waste mineral oil | 39990: Other wastes n.e.c. | kg | 'waste mineral oil' is a liquid waste under the category of industrial wastes. It is primarily generated in a wide range of industrial activities in many different sectors. 'waste mineral oil' contain the following fractions: 100% waste mineral oil. By the database default (and per unit of reference product),'waste mineral oil' has 10% water on wet mass basis (90% dry matter) and Carbon present is of only fossil origin (86.44% on a dry matter basis). It has a higher heating value of 41.8 MJ/kg . This kind of by-product (recyclable or waste) is generated from ordinary transforming activities, and as such can be considered for modelling waste outputs of comparable composition. In the ecoinvent database, treatment option/s for this by-product include: thermal (hazardous waste incineration). Based on the aforementioned treatments this by-product receives, it is a hazardous waste. In addition, this by-product is used in the following processes: clinker production. This by-product can be modelled on two levels: treatment activity and market activity. The former one refers to the specific technology treating the by-product while the latter level represents a mix of treatments. Users are encouraged to inspect the modelling assumptions of the treatment activities and when selecting the market to additionally inspect the treatment mix. Collection and transportation of this by-product is accounted in the respective market activity, users are advised to inspect and modify the average transportation distances for a case specific modelling.
c764cc0f-9742-5bc6-8575-223d4de61940 | market for waste paperboard | PL | 2018 - 2022 | market activity | Waste Treatment & Recycling | 3821:Treatment and disposal of non-hazardous waste | E - Water supply; sewerage, waste management and remediation activities | 42baed81-24d1-4aed-a120-cc7d35ddac10 | ReferenceProduct | waste paperboard | 39240: Waste and scrap of paper or paperboard | kg | 'waste paperboard' is a solid waste under the category of industrial wastes. It is primarily generated in a wide range of production activities in many different sectors. 'waste paperboard' contain the following fractions: 100% waste paperboard. By the database default (and per unit of reference product),'waste paperboard' has 19.6% water on wet mass basis (80.4% dry matter) and Carbon present is of only non-fossil origin (48.33% on a dry matter basis). It has a lower heating value of 15.92 MJ/kg . This kind of by-product (recyclable or waste) is generated from ordinary transforming activities, and as such can be considered for modelling waste outputs of comparable composition. In the ecoinvent database, treatment option/s for this by-product include: deposition (inert material landfill, sanitary landfill, unsanitary landfill), thermal (municipal incineration), uncontrolled forms of disposal (open dump, open burning). Based on the aforementioned treatments, this by-product receives, it is a non-hazardous waste. This by-product can be modelled on two levels: treatment activity and market activity. The former one refers to the specific technology treating the by-product while the latter level represents a mix of treatments. Users are encouraged to inspect the modelling assumptions of the treatment activities and when selecting the market to additionally inspect the treatment mix. Collection and transportation of this by-product is accounted in the respective market activity, users are advised to inspect and modify the average transportation distances for a case specific modelling.
556a69c3-2409-46f1-846c-3013975ec7a9 | electricity production, photovoltaic, 3kWp slanted-roof installation, single-Si, panel, mounted | GR | 2005 - 2022 | ordinary transforming activity | Electricity | 3510:Electric power generation, transmission and distribution | D - Electricity, gas, steam and air conditioning supply | d69294d7-8d64-4915-a896-9996a014c410 | ReferenceProduct | electricity, low voltage | 17100: Electrical energy | kWh | This product represents electrical energy measured in kWh. If electricity is taken from a market for electricity, the transmission infrastructure, country-specific losses and transformation losses (for markets for medium and low voltage) are included. Covers voltages below 1 kV.
556a69c3-2409-46f1-846c-3013975ec7a9 | electricity production, photovoltaic, 3kWp slanted-roof installation, single-Si, panel, mounted | GR | 2005 - 2022 | ordinary transforming activity | Electricity | 3510:Electric power generation, transmission and distribution | D - Electricity, gas, steam and air conditioning supply | e8a51ec1-60cb-4ead-a948-ad1142c61918 | ByProduct | wastewater, average | 39990: Other wastes n.e.c. | m3 | 'wastewater, average' is a by-product (wastewater) produced from residential sources. It is generated from a wide range of residential, industrial and commercial activities. By the database default (and per unit of reference product),'wastewater, average' has the following physicochemical characteristics: C: 0.000000043979 kg/m3 , N: 0.031015 kg/m3 , P: 0.0044833 kg/m3. This by-product can have a regional-specific composition; users are prompted to refer to the properties of this wastewater (in activities treating them) for a detailed elemental composition. This kind of by-product (wastewater) is generated from ordinary transforming activities, and as such can be considered for modelling wastewater outputs of comparable composition. In the ecoinvent database, treatment option/s for this wastewater include: wastewater treatment plant. This by-product can be modelled on two levels: treatment activity and market activity. The former one refers to the specific technology treating the by-product while the latter level represents a mix of treatments. Users are encouraged to inspect the modelling assumptions of the treatment activities and when selecting the market to additionally inspect the treatment mix. Collection and transportation of wastewater is accounted in the respective market activity with the use of sewer infrastructure; Transportation of wastewater through a sewer grid results in losses until the wastewater enters the wastewater treatment plant. Direct emissions due to those losses are considered in the market activity. Losses are regional specific and thus users are encouraged to inspect the regional modelling assumptions.
0894b4ea-b715-4549-b932-85e5f0b768ae | clear-cutting, primary forest to arable land, perennial crop | HN | 2010 - 2022 | ordinary transforming activity | Land Use | 0161:Support activities for crop production | A - Agriculture, forestry and fishing | 9b9edcf3-0539-4642-9516-0df642a5c41a | ReferenceProduct | land tenure, arable land, measured as carbon net primary productivity, perennial crop | 7: Financial and related services; real estate services; and rental and leasing services | kg | This is delivering the service of converting one type of land into another. Specifically here converting land to be used for perennial crop production. The service models the changes in carbon stocks due to the transformation of land. It is measured as kg of C net primary productvity (NPP) and represents the amount of land transformed to produce this NPP. There are five types of land (primary forest, secondary forest, grassland, annual crop and perennial crop) that are converted into land that is meant to be used for annual crop production. In a market, the mix of land tenure is country specific and thus users are prompted to inspect the regional composition for the specific land types converted into land for anual crop production.
f7dd602c-630f-5de6-9e76-393730f92fcc | natural gas, burned in gas turbine | NL | 2000 - 2022 | ordinary transforming activity | Fuels | 3510:Electric power generation, transmission and distribution | D - Electricity, gas, steam and air conditioning supply | 1c5d51e7-9762-5fbb-b707-03198c65b424 | ReferenceProduct | natural gas, burned in gas turbine | 17100: Electrical energy | MJ | 'natural gas, burned in gas turbine' describes the use of a fossil fuel. It is a gaseous fuel sourced from oil and gas production or via evaporation of liquified natural gas. This exchange provides the service of burning 1 MJ of natural gas (supplied at high pressure) in a gas turbine for the purpose of providing energy to processes in the liquefaction/evaporation, transmission, and distribution of natural gas. The services also includes (air) emissions, infrastructure and the production and provision of fuel. 1 MJ of fuel input equals 0.02778 m3 of natural gas.
ea3c47cf-f111-5a15-8eda-97e85ee6ee46 | market for formaldehyde | RER | 2018 - 2022 | market activity | Chemicals | 2011:Manufacture of basic chemicals | C - Manufacturing | ab2d6d49-c4a9-48b1-bddc-0ccb6b84e022 | ReferenceProduct | formaldehyde | 34170: Ethers, alcohol peroxides, ether peroxides, epoxides, acetals and hemiacetals, and their halogenated, sulphona[…] | kg | formaldehyde' is an organic substance with a CAS no. : 000050-00-0. It is called 'formaldehyde' under IUPAC naming and its molecular formula is: CH2O. It is Gas (71%), Liquid (24%) under normal conditions of temperature and pressure with a pungent odor. It is modelled as a pure substance. Modelling this substance in a solution requires the user to add the solvent of their choice in their models. On a consumer level, is used in the following products: adhesives and sealants, coating products, fillers, putties, plasters, modelling clay, inks and toners, polymers, biocides (e.g. disinfectants, pest control products), fuels, polishes and waxes, washing & cleaning products and cosmetics and personal care products There is no publicly available information about the consumption of this substance on industrial sites. | 000050-00-0
5f3f78a7-ad51-5fb6-9ccb-155714e87b1c | market for sulfidic tailings, from cinnabar mine operation | CN | 2015 - 2022 | market activity | Waste Treatment & Recycling; Resource Extraction; Metals | 3822:Treatment and disposal of hazardous waste | E - Water supply; sewerage, waste management and remediation activities | 7b132b21-631d-49d8-8720-abfa11264288 | ReferenceProduct | sulfidic tailings, from cinnabar mine operation | 39990: Other wastes n.e.c. | kg | 'sulfidic tailings, from cinnabar mine operation' is a solid waste under the category of industrial wastes. It is primarily generated in cinnabar mine operation. 'sulfidic tailings, from cinnabar mine operation' contain the following fractions: 100% mercury ore beneficiation tailings. By the database default (and per unit of reference product),'sulfidic tailings, from cinnabar mine operation' has 30% water on wet mass basis (70% dry matter) and Carbon present is of only fossil origin (0.88% on a dry matter basis). It has no heating value. This kind of by-product (recyclable or waste) can be generated from ordinary transforming activities, and as such can be considered for modelling waste outputs of comparable composition. In the ecoinvent database, treatment option/s for this by-product include: deposition (impoundment, tailings impoundment). Based on the aforementioned treatments, this by-product receives, it is a hazardous waste. This by-product can be modelled on two levels: treatment activity and market activity. The former one refers to the specific technology treating the by-product while the latter level represents a mix of treatments. Users are encouraged to inspect the modelling assumptions of the treatment activities and when selecting the market to additionally inspect the treatment mix. Collection and transportation of this by-product is accounted in the respective market activity, users are advised to inspect and modify the average transportation distances for a case specific modelling.
d09cc4b8-2257-45e5-a7ce-dfa2271fdc8a | steel turning, average, computer numerical controlled | RER | 2006 - 2022 | ordinary transforming activity | Metals | 2592:Treatment and coating of metals; machining | C - Manufacturing | 9a63d81f-e922-4b53-85ff-d1074882d61e | ReferenceProduct | steel removed by turning, average, computer numerical controlled | 39310: Slag, dross, scalings and other waste from the manufacture of iron or steel | kg | This is delivering the service of 'steel removed by turning, average, computer numerical controlled'. Turning is a chipping process where the piece of material is rotating while the cutting tool is not. It can be applied to both inside and outside of the piece to be machined and it is normally used to produce cylindrical shapes. It is performed in metals, wood and plastic materials. The process is computer numerical controlled, meaning that it operates autonomously once programmed. This dataset represents the turning of 1 kg of steel. The service includes materials input, production infrastructure, machinery and electricity consumption. Degreasing is not included and has to be added if necessary.
d09cc4b8-2257-45e5-a7ce-dfa2271fdc8a | steel turning, average, computer numerical controlled | RER | 2006 - 2022 | ordinary transforming activity | Metals | 2592:Treatment and coating of metals; machining | C - Manufacturing | 1b30b018-ac39-41f4-a9e0-92057eef8bb8 | ByProduct | waste mineral oil | 39990: Other wastes n.e.c. | kg | 'waste mineral oil' is a liquid waste under the category of industrial wastes. It is primarily generated in a wide range of industrial activities in many different sectors. 'waste mineral oil' contain the following fractions: 100% waste mineral oil. By the database default (and per unit of reference product),'waste mineral oil' has 10% water on wet mass basis (90% dry matter) and Carbon present is of only fossil origin (86.44% on a dry matter basis). It has a higher heating value of 41.8 MJ/kg . This kind of by-product (recyclable or waste) is generated from ordinary transforming activities, and as such can be considered for modelling waste outputs of comparable composition. In the ecoinvent database, treatment option/s for this by-product include: thermal (hazardous waste incineration). Based on the aforementioned treatments this by-product receives, it is a hazardous waste. In addition, this by-product is used in the following processes: clinker production. This by-product can be modelled on two levels: treatment activity and market activity. The former one refers to the specific technology treating the by-product while the latter level represents a mix of treatments. Users are encouraged to inspect the modelling assumptions of the treatment activities and when selecting the market to additionally inspect the treatment mix. Collection and transportation of this by-product is accounted in the respective market activity, users are advised to inspect and modify the average transportation distances for a case specific modelling.
49b93047-44b3-4951-989b-08db55bb399f | acetamide-anillide-compound production, unspecified | RER | 2000 - 2022 | ordinary transforming activity | Chemicals; Agriculture & Animal Husbandry | 2021:Manufacture of pesticides and other agrochemical products | C - Manufacturing | 2487d46f-ca68-45fe-9baf-c8546908cef2 | ReferenceProduct | acetamide-anillide-compound, unspecified | 3466: Insecticides, fungicides, herbicides and disinfectants | kg | 'acetamide-anillide-compound, unspecified' represents an organic substance. The compounds fragment is an acetamide group (amide derived from acetic acid, ethaneamide) and/or an anilide (one hydrogen atom of the amino group replaced with an acyl group) and the molecular formula of the fragment is: -C(=O)NH- (acetamide) and/or (C6H5)NHC(=O)-. It is mostly solid (else liquid) under normal conditions of temperature and pressure. The dataset was modelled from the arithmetic mean of all inputs and outputs of the production of several representing substances. The reference product is modelled to represent a pure substance. Modelling this substance in a solution requires the user to add the solvent of their choice in their models. On a consumer level, is used in the following products: herbicides. There is no publicly available information about the consumption of this substance on industrial sites.
49b93047-44b3-4951-989b-08db55bb399f | acetamide-anillide-compound production, unspecified | RER | 2000 - 2022 | ordinary transforming activity | Chemicals; Agriculture & Animal Husbandry | 2021:Manufacture of pesticides and other agrochemical products | C - Manufacturing | 240c1a3c-1aba-4528-afc3-3f27f56583be | ByProduct | inert waste, for final disposal | 39: Wastes or scraps | kg | 'inert waste, for final disposal' is a solid waste under the category of construction and demolition wastes. It can be sourced in many and various ways and therefore it can belong in the following waste categories: industrial. It is primarily generated in a wide range of production, construction activities in different sectors. 'inert waste, for final disposal' contain the following fractions: 100% inert waste (inorganic building materials like concrete and bricks, excavation materials, similar materials). By the database default (and per unit of reference product),'inert waste, for final disposal' has 0.5% water on wet mass basis (99.5% dry matter) and it has no Carbon content. It has no heating value. This kind of by-product (recyclable or waste) is generated from ordinary transforming activities, and as such can be considered for modelling waste outputs of comparable composition. In the ecoinvent database, treatment option/s for this by-product include: deposition (inert material landfill). Based on the aforementioned treatments, this by-product receives, it is a non-hazardous waste. This by-product can be modelled on two levels: treatment activity and market activity. The former one refers to the specific technology treating the by-product while the latter level represents a mix of treatments. Users are encouraged to inspect the modelling assumptions of the treatment activities and when selecting the market to additionally inspect the treatment mix. Collection and transportation of this by-product is accounted in the respective market activity, users are advised to inspect and modify the average transportation distances for a case specific modelling.
ae627df2-66cd-4785-8bdd-8800d9dd5c97 | market for ethanol, without water, in 95% solution state, from fermentation | BR | 2011 - 2022 | market activity | Fuels | 1072:Manufacture of sugar | C - Manufacturing | ffcb8cbb-77ab-4f87-8a94-87ca5b8ea79e | ReferenceProduct | ethanol, without water, in 95% solution state, from fermentation | 35491: Biodiesel | kg | 'ethanol, without water, in 95% solution state, from fermentation' is an organic substance with a CAS no. : 000064-17-5. It is called 'ethan-1-ol' under IUPAC naming and its molecular formula is: C2H6O. It is liquid under normal conditions of temperature and pressure. This dataset represents a pure substance (100% active substance). Industrially, this product is mostly used in 95% solution state. Modelling this substance in a solution requires the user to add the solvent of their choice in their models. On a consumer level, is used in the following products: fuels, coating products, anti-freeze products, washing & cleaning products, biocides (e.g. disinfectants, pest control products), adhesives and sealants, inks and toners and leather treatment products. On industrial sites, the substance is used for the manufacture of products in the following sectors: chemicals, machinery and vehicles, textile, leather or fur, furniture, electrical, electronic and optical equipment and fabricated metal products. If used as a fuel, it has a calorific value of 31.58 MJ/kg and is a non-fossil fuel, sourced from fermentation of sugar cane, sugar beet (molasses), maize, grass, rye, potatoes, wood, whey and sweet sorghum. | 000064-17-5
83c68c2d-d8c3-4134-a64a-6c4633447d7d | furnace production, pellet, 50kW | CH | 2000 - 2022 | ordinary transforming activity | Infrastructure & Machinery; Heat | 2815:Manufacture of ovens, furnaces and furnace burners | C - Manufacturing | e0e21fc2-075e-403b-8a87-b4732663579b | ReferenceProduct | furnace, pellet, 50kW | 43420: Industrial or laboratory furnaces and ovens, except non-electric bakery ovens; other industrial or laboratory […] | unit | This is an infrastructure, representing the product of a pellet furnace. It has a lifetime of 20 years for the furnace and the automatic control system, 80 years for the chimney, while its operation time is 2,100 h/year and capacity of 50 kW. This is used to heat apartment buildings or terraced housing complexes. The process includes the most important materials used for the fabrication of the furnace, the water storage and the chimney, their decommission, storage area and energy used for the construction.
83c68c2d-d8c3-4134-a64a-6c4633447d7d | furnace production, pellet, 50kW | CH | 2000 - 2022 | ordinary transforming activity | Infrastructure & Machinery; Heat | 2815:Manufacture of ovens, furnaces and furnace burners | C - Manufacturing | e9f6d312-001c-435a-a668-82239a3b7511 | ByProduct | waste concrete | 39: Wastes or scraps | kg | 'waste concrete' is a solid waste under the category of construction and demolition wastes. It is primarily generated in construction and demolition of building infrastructure. 'waste concrete' contain the following fractions: 100% waste concrete. By the database default (and per unit of reference product),'waste concrete' has 50% water on wet mass basis (50% dry matter) and it has no Carbon content. It has no heating value. This kind of by-product (recyclable or waste) is generated from ordinary transforming activities, and as such can be considered for modelling waste outputs of comparable composition. In the ecoinvent database, treatment option/s for this by-product include: deposition (inert material landfill). Based on the aforementioned treatments, this by-product receives, it is a non-hazardous waste. This by-product can be modelled on two levels: treatment activity and market activity. The former one refers to the specific technology treating the by-product while the latter level represents a mix of treatments. Users are encouraged to inspect the modelling assumptions of the treatment activities and when selecting the market to additionally inspect the treatment mix. Collection and transportation of this by-product is accounted in the respective market activity, users are advised to inspect and modify the average transportation distances for a case specific modelling.
83c68c2d-d8c3-4134-a64a-6c4633447d7d | furnace production, pellet, 50kW | CH | 2000 - 2022 | ordinary transforming activity | Infrastructure & Machinery; Heat | 2815:Manufacture of ovens, furnaces and furnace burners | C - Manufacturing | 1b30b018-ac39-41f4-a9e0-92057eef8bb8 | ByProduct | waste mineral oil | 39990: Other wastes n.e.c. | kg | 'waste mineral oil' is a liquid waste under the category of industrial wastes. It is primarily generated in a wide range of industrial activities in many different sectors. 'waste mineral oil' contain the following fractions: 100% waste mineral oil. By the database default (and per unit of reference product),'waste mineral oil' has 10% water on wet mass basis (90% dry matter) and Carbon present is of only fossil origin (86.44% on a dry matter basis). It has a higher heating value of 41.8 MJ/kg . This kind of by-product (recyclable or waste) is generated from ordinary transforming activities, and as such can be considered for modelling waste outputs of comparable composition. In the ecoinvent database, treatment option/s for this by-product include: thermal (hazardous waste incineration). Based on the aforementioned treatments this by-product receives, it is a hazardous waste. In addition, this by-product is used in the following processes: clinker production. This by-product can be modelled on two levels: treatment activity and market activity. The former one refers to the specific technology treating the by-product while the latter level represents a mix of treatments. Users are encouraged to inspect the modelling assumptions of the treatment activities and when selecting the market to additionally inspect the treatment mix. Collection and transportation of this by-product is accounted in the respective market activity, users are advised to inspect and modify the average transportation distances for a case specific modelling.
83c68c2d-d8c3-4134-a64a-6c4633447d7d | furnace production, pellet, 50kW | CH | 2000 - 2022 | ordinary transforming activity | Infrastructure & Machinery; Heat | 2815:Manufacture of ovens, furnaces and furnace burners | C - Manufacturing | 817fa2e4-cb4c-49bb-b52f-eac84d1053ff | ByProduct | waste mineral wool, for final disposal | 39990: Other wastes n.e.c. | kg | 'waste mineral wool, for final disposal' is a solid waste under the category of construction and demolition wastes. It can be sourced in many and various ways and therefore it can belong in the following waste categories: industrial. It is primarily generated in construction of building infrastructure and in different industrial applications like production of glass, boilers, furnace, ect. 'waste mineral wool, for final disposal' contain the following fractions: 100% inert waste (mineral wool). By the database default (and per unit of reference product),'waste mineral wool, for final disposal' has 0% water on wet mass basis (100% dry matter) and it has no Carbon content. It has no heating value. This kind of by-product (recyclable or waste) is generated from ordinary transforming activities, and as such can be considered for modelling waste outputs of comparable composition. In the ecoinvent database, treatment option/s for this by-product include: deposition (inert material landfill). Based on the aforementioned treatments, this by-product receives, it is a non-hazardous waste. This by-product can be modelled on two levels: treatment activity and market activity. The former one refers to the specific technology treating the by-product while the latter level represents a mix of treatments. Users are encouraged to inspect the modelling assumptions of the treatment activities and when selecting the market to additionally inspect the treatment mix. Collection and transportation of this by-product is accounted in the respective market activity, users are advised to inspect and modify the average transportation distances for a case specific modelling.
83c68c2d-d8c3-4134-a64a-6c4633447d7d | furnace production, pellet, 50kW | CH | 2000 - 2022 | ordinary transforming activity | Infrastructure & Machinery; Heat | 2815:Manufacture of ovens, furnaces and furnace burners | C - Manufacturing | 7ee0ddc3-924d-4339-b9bf-7856af6a698f | ByProduct | waste polyethylene | 39270: Waste, parings and scrap of plastics | kg | 'waste polyethylene' is a solid waste under the category of construction and demolition wastes. It can be sourced in many and various ways and therefore it can belong in all waste categories (commercial and institutional, industrial and construction and demolition). It is primarily generated in a wide range of production and construction activities in many different sectors. 'waste polyethylene' contain the following fractions: 100% waste polyethylene. By the database default (and per unit of reference product),'waste polyethylene' has 0.4% water on wet mass basis (99.6% dry matter) and Carbon present is of only fossil origin (82.53% on a dry matter basis). It has a higher heating value of 42.82 MJ/kg . This kind of by-product (recyclable or waste) is generated from ordinary transforming activities, and as such can be considered for modelling waste outputs of comparable composition. In the ecoinvent database, treatment option/s for this by-product include: deposition (sanitary landfill, unsanitary landfill), thermal (municipal incineration), uncontrolled forms of disposal (open dump, open burning). Based on the aforementioned treatments, this by-product receives, it is a non-hazardous waste. This by-product can be modelled on two levels: treatment activity and market activity. The former one refers to the specific technology treating the by-product while the latter level represents a mix of treatments. Users are encouraged to inspect the modelling assumptions of the treatment activities and when selecting the market to additionally inspect the treatment mix. Collection and transportation of this by-product is accounted in the respective market activity, users are advised to inspect and modify the average transportation distances for a case specific modelling. | 009002-88-4
f81e98b1-5737-4b58-9558-7b45dfba201a | market for eucalyptus seedling, for planting | GLO | 2010 - 2022 | market activity | Forestry | 0130:Plant propagation | A - Agriculture, forestry and fishing | e8f942ff-7b62-4639-ac4a-f922c74c151c | ReferenceProduct | eucalyptus seedling, for planting | 01961: Live plants; bulbs, tubers and roots; cuttings and slips; mushroom spawn | unit | The product 'eucalyptus seedling' represents a young eucalyptus tree cultivated from a seed. Eucalyptus seedlings are produced in a tree nursery. The product represents a mix of seedlings produced in heated and unheated greenhouses. Eucalyptus seedlings are intended for plantation in forests.
b4d9684b-e12b-4a64-a99c-5a9fa5bb9614 | millet production | GLO | 2015 - 2022 | ordinary transforming activity | Agriculture & Animal Husbandry | 0111:Growing of cereals (except rice), leguminous crops and oil seeds | A - Agriculture, forestry and fishing | df2b8e39-d691-4f6b-8c9c-4c7a737d0b0b | ReferenceProduct | millet | 0118: Millet | kg | The product 'millet' is a grain. It is an annual crop.
08d065d1-6e82-55d9-b45f-a839cd39663f | 1-methoxy-2-propanol production | GLO | 2020 - 2022 | ordinary transforming activity | Chemicals | 2011:Manufacture of basic chemicals | C - Manufacturing | 95aedd09-379e-5ee5-b2af-d220968c898b | ReferenceProduct | 1-methoxy-2-propanol | 34170: Ethers, alcohol peroxides, ether peroxides, epoxides, acetals and hemiacetals, and their halogenated, sulphona[…] | kg | '1-methoxy-2-propanol' is an organic substance with the CAS no.: 000107-98-2. It is called '1-methoxypropan-2-ol' under IUPAC naming and its molecular formula is: C4H10O2. It is a clear liquid under normal conditions of temperature and pressure with a characteristic ethereal odor. It is modelled as a pure substance. Modelling this substance in a solution requires the user to add the solvent of their choice in their models. On a consumer level, is used in the following products: coating products, washing & cleaning products, anti-freeze products and cosmetics and personal care products. On industrial sites, the substance is used for the manufacture of products in the following sectors: chemicals, machinery and vehicles and electrical, electronic and optical equipment. | 000107-98-2
08d065d1-6e82-55d9-b45f-a839cd39663f | 1-methoxy-2-propanol production | GLO | 2020 - 2022 | ordinary transforming activity | Chemicals | 2011:Manufacture of basic chemicals | C - Manufacturing | e8a51ec1-60cb-4ead-a948-ad1142c61918 | ByProduct | wastewater, average | 39990: Other wastes n.e.c. | m3 | 'wastewater, average' is a by-product (wastewater) produced from residential sources. It is generated from a wide range of residential, industrial and commercial activities. By the database default (and per unit of reference product),'wastewater, average' has the following physicochemical characteristics: C: 0.000000043979 kg/m3 , N: 0.031015 kg/m3 , P: 0.0044833 kg/m3. This by-product can have a regional-specific composition; users are prompted to refer to the properties of this wastewater (in activities treating them) for a detailed elemental composition. This kind of by-product (wastewater) is generated from ordinary transforming activities, and as such can be considered for modelling wastewater outputs of comparable composition. In the ecoinvent database, treatment option/s for this wastewater include: wastewater treatment plant. This by-product can be modelled on two levels: treatment activity and market activity. The former one refers to the specific technology treating the by-product while the latter level represents a mix of treatments. Users are encouraged to inspect the modelling assumptions of the treatment activities and when selecting the market to additionally inspect the treatment mix. Collection and transportation of wastewater is accounted in the respective market activity with the use of sewer infrastructure; Transportation of wastewater through a sewer grid results in losses until the wastewater enters the wastewater treatment plant. Direct emissions due to those losses are considered in the market activity. Losses are regional specific and thus users are encouraged to inspect the regional modelling assumptions.
7e4ca27c-daf5-4cf2-888a-2fc2fa1a38ab | uranium conversion facility construction | US | 1980 - 2022 | ordinary transforming activity | Infrastructure & Machinery; Fuels | 4290:Construction of other civil engineering projects | F - Construction | d8afdb35-66b5-4967-ad31-3c75984b852c | ReferenceProduct | uranium conversion facility | 53269: Other constructions for manufacturing | unit | This is an immobile infrastructure, representing the construction of uranium conversion facility. The facility does not differenciate between dry and wet process. Its lifetime is assumed to be 40 years with a yearly output of 5,000 tons. The process includes land use of the factory, energy (electricity and diesel) and material requirements for the construction of the facility and decommission.
7e4ca27c-daf5-4cf2-888a-2fc2fa1a38ab | uranium conversion facility construction | US | 1980 - 2022 | ordinary transforming activity | Infrastructure & Machinery; Fuels | 4290:Construction of other civil engineering projects | F - Construction | 5357a067-f798-46fb-97b0-fa18f723341b | ByProduct | waste reinforced concrete | 39: Wastes or scraps | kg | 'waste reinforced concrete' is a solid waste under the category of construction and demolition wastes. It is primarily generated in construction of building infrastructure. 'waste reinforced concrete' contain the following fractions: 97 % inert material and 3 % steel. By the database default (and per unit of reference product),'waste reinforced concrete' has 0.582000000000005% water on wet mass basis (99.418% dry matter) and it has no Carbon content. It has no heating value. This kind of by-product (recyclable or waste) is generated from ordinary transforming activities, and as such can be considered for modelling waste outputs of comparable composition. In the ecoinvent database, this by-product is used in the following processes: treatment of waste reinforced concrete, collection for final disposal; treatment of waste reinforced concrete, recycling; treatment of waste reinforced concrete, sorting plant. Based on the aforementioned treatments, this by-product receives, it is a non-hazardous waste. This by-product can be modelled on two levels: treatment activity and market activity. The former one refers to the specific technology treating the by-product while the latter level represents a mix of treatments. Users are encouraged to inspect the modelling assumptions of the treatment activities and when selecting the market to additionally inspect the treatment mix. Collection and transportation of this by-product is accounted in the respective market activity, users are advised to inspect and modify the average transportation distances for a case specific modelling.
a8078259-2f00-419d-8d8e-f48a8412b633 | land already in use, annual cropland to perennial crop | PE | 2010 - 2022 | ordinary transforming activity | Land Use | 0161:Support activities for crop production | A - Agriculture, forestry and fishing | 9b9edcf3-0539-4642-9516-0df642a5c41a | ReferenceProduct | land tenure, arable land, measured as carbon net primary productivity, perennial crop | 7: Financial and related services; real estate services; and rental and leasing services | kg | This is delivering the service of converting one type of land into another. Specifically here converting land to be used for perennial crop production. The service models the changes in carbon stocks due to the transformation of land. It is measured as kg of C net primary productvity (NPP) and represents the amount of land transformed to produce this NPP. There are five types of land (primary forest, secondary forest, grassland, annual crop and perennial crop) that are converted into land that is meant to be used for annual crop production. In a market, the mix of land tenure is country specific and thus users are prompted to inspect the regional composition for the specific land types converted into land for anual crop production.
1ee8fb42-b656-4c76-97a4-dc70aad60f00 | electricity production, photovoltaic, 3kWp slanted-roof installation, single-Si, panel, mounted | HU | 2005 - 2022 | ordinary transforming activity | Electricity | 3510:Electric power generation, transmission and distribution | D - Electricity, gas, steam and air conditioning supply | d69294d7-8d64-4915-a896-9996a014c410 | ReferenceProduct | electricity, low voltage | 17100: Electrical energy | kWh | This product represents electrical energy measured in kWh. If electricity is taken from a market for electricity, the transmission infrastructure, country-specific losses and transformation losses (for markets for medium and low voltage) are included. Covers voltages below 1 kV.
1ee8fb42-b656-4c76-97a4-dc70aad60f00 | electricity production, photovoltaic, 3kWp slanted-roof installation, single-Si, panel, mounted | HU | 2005 - 2022 | ordinary transforming activity | Electricity | 3510:Electric power generation, transmission and distribution | D - Electricity, gas, steam and air conditioning supply | e8a51ec1-60cb-4ead-a948-ad1142c61918 | ByProduct | wastewater, average | 39990: Other wastes n.e.c. | m3 | 'wastewater, average' is a by-product (wastewater) produced from residential sources. It is generated from a wide range of residential, industrial and commercial activities. By the database default (and per unit of reference product),'wastewater, average' has the following physicochemical characteristics: C: 0.000000043979 kg/m3 , N: 0.031015 kg/m3 , P: 0.0044833 kg/m3. This by-product can have a regional-specific composition; users are prompted to refer to the properties of this wastewater (in activities treating them) for a detailed elemental composition. This kind of by-product (wastewater) is generated from ordinary transforming activities, and as such can be considered for modelling wastewater outputs of comparable composition. In the ecoinvent database, treatment option/s for this wastewater include: wastewater treatment plant. This by-product can be modelled on two levels: treatment activity and market activity. The former one refers to the specific technology treating the by-product while the latter level represents a mix of treatments. Users are encouraged to inspect the modelling assumptions of the treatment activities and when selecting the market to additionally inspect the treatment mix. Collection and transportation of wastewater is accounted in the respective market activity with the use of sewer infrastructure; Transportation of wastewater through a sewer grid results in losses until the wastewater enters the wastewater treatment plant. Direct emissions due to those losses are considered in the market activity. Losses are regional specific and thus users are encouraged to inspect the regional modelling assumptions.
44d906ac-768a-4e6b-b1f8-c9ceecc430e3 | metal coating facility construction | RER | 2000 - 2022 | ordinary transforming activity | Infrastructure & Machinery; Metals | 4100:Construction of buildings | F - Construction | 88d505a1-3996-4b69-941c-ba500a9f0ee5 | ReferenceProduct | metal coating facility | 53269: Other constructions for manufacturing | unit | This is an immobile infrastructure, representing the construction of a metal coating facility. The facility makes selective coatings on metal sheets, with a production capacity 100,000 m2 of coatings per year and a lifetime of 30 years. The process includes land use and buildings, but no machinery.
4baedca5-d54d-54a2-b118-51d3926f160a | market for waste polypropylene | CY | 2018 - 2022 | market activity | Waste Treatment & Recycling | 3821:Treatment and disposal of non-hazardous waste | E - Water supply; sewerage, waste management and remediation activities | 00478901-732f-4bf4-81cc-2255f9874512 | ReferenceProduct | waste polypropylene | 39270: Waste, parings and scrap of plastics | kg | 'waste polypropylene' is a solid waste under the category of construction and demolition wastes. It can be sourced in many and various ways and therefore it can belong in all waste categories (commercial and institutional, industrial and construction and demolition). It is primarily generated in a wide range of activities in many different sectors like building infrastructure, production of plastics, electric apparatuses, textiles, ect. 'waste polypropylene' contain the following fractions: 100% waste polypropylene. By the database default (and per unit of reference product),'waste polypropylene' has 15.9% water on wet mass basis (84.1% dry matter) and Carbon present is of only fossil origin (82.52% on a dry matter basis). It has a higher heating value of 36.16 MJ/kg . This kind of by-product (recyclable or waste) is generated from ordinary transforming activities, and as such can be considered for modelling waste outputs of comparable composition. In the ecoinvent database, treatment option/s for this by-product include: deposition (sanitary landfill, unsanitary landfill), thermal (municipal incineration), uncontrolled forms of disposal (open dump, open burning). Based on the aforementioned treatments, this by-product receives, it is a non-hazardous waste. This by-product can be modelled on two levels: treatment activity and market activity. The former one refers to the specific technology treating the by-product while the latter level represents a mix of treatments. Users are encouraged to inspect the modelling assumptions of the treatment activities and when selecting the market to additionally inspect the treatment mix. Collection and transportation of this by-product is accounted in the respective market activity, users are advised to inspect and modify the average transportation distances for a case specific modelling. | 009003-07-0
7ad4fe88-2026-573f-ad9e-f73f72d4b583 | market for land use change, pasture, man made | BR-MG | 2017 - 2022 | market activity | Land Use | 0162:Support activities for animal production | A - Agriculture, forestry and fishing | 85086b85-ef0a-55c6-be1f-66e45e7aeaaa | ReferenceProduct | land use change, pasture, man made | 7: Financial and related services; real estate services; and rental and leasing services | ha | This represents the service of "land use change, pasture, man made". It models the air emissions associated with transforming and occupying 1 ha of land to be used for pasture land, man made. The transformation can be split between change from annual cropland, perennial cropland, primary forest, secondary forest and grassland to pasture, man made. The transformation data (split) have regional variation so users are prompted to examine the relevant geographies that are of interested.
acc65f50-debe-42c6-a5fd-ffb4db514f05 | transport, freight train, diesel, with particle filter | CH | 2000 - 2022 | ordinary transforming activity | Transport | 4912:Freight rail transport | H - Transportation and storage | 0ace02fa-eca5-482d-a829-c18e46a52db4 | ReferenceProduct | transport, freight train | 6512: Railway transport services of freight | metric ton*km | This is delivering the service of transportation of 1 metric ton across the distance of 1 km. This service only considers the transportation of goods. The vehicle operates with diesel, electricity or gard coal, while it has a mass of 1000 Gt. The transport node indirectly considers empty trips (if any) by taking into account the total amount of freight transported throughout the lifetime of the mobile infrastructure.
866e9994-e24c-4a91-8e0d-37b152ea7460 | electricity voltage transformation from high to medium voltage | SI | 2012 - 2022 | ordinary transforming activity | Electricity | 3510:Electric power generation, transmission and distribution | D - Electricity, gas, steam and air conditioning supply | 759b89bd-3aa6-42ad-b767-5bb9ef5d331d | ReferenceProduct | electricity, medium voltage | 17100: Electrical energy | kWh | This product represents electrical energy measured in kWh. If electricity is taken from a market for electricity, the transmission infrastructure, country-specific losses and transformation losses (for markets for medium and low voltage) are included. Covers voltages between 1kV and 24 kV.
34c2e60e-5b00-5b9a-9dc8-2db817662172 | irrigation, surface | ZA | 2015 - 2022 | ordinary transforming activity | Agriculture & Animal Husbandry | 0161:Support activities for crop production | A - Agriculture, forestry and fishing | 3f5f5aef-3833-43d4-8b81-44123105afd7 | ReferenceProduct | irrigation | 86119: Other support services to crop production | m3 | This item is delivering the service of "irrigation". The service can be supplied with a mix of three different technologies: a) irrigation, drip with 90% efficiency, b) irrigation, sprinkler with 75% efficiency and c) irrigation, surface with 45% efficiency. The efficiency of the system depends on a) the field application efficiency, meaning the amount of water that is made available to the plant compared to the total amount being introduced in the irrigation system and b) the conveyance efficiency representing the efficiency of water transport in canals and depends on the canal length, the soil type, etc. The process includes the water input (from surface and ground water sources), water pumping, energy use and infrastructure. Only the surface irrigation excludes infrastructure as in this case water flows by gravity. Water emissions of irrigation are not included; thus, they should be considered in the crop production dataset. Sources of water have regional variations, so users are prompted to check the individual regional activities.
3d62a1ff-bedf-438a-8fa5-48f0f4e3e6e7 | market for frozen fish sticks, hake | GLO | 2011 - 2022 | market activity | Fishing & Aquaculture | 1075:Manufacture of prepared meals and dishes | C - Manufacturing | c5d2f044-1ca4-4876-b0d9-7baac36ab6eb | ReferenceProduct | frozen fish sticks, hake | 21223: Fish meat, whether or not minced, frozen | kg | One package of frozen fish sticks ready to to send to wholesale. The composition of the fish sticks is 47% hake species. Other ingredients include olive oil, added vitamins, yeast, wheat and breadcrumbs
62a44234-c680-4d07-bcae-499f70d6bec8 | natural gas, burned in solid oxide fuel cell, with micro gas turbine, 180kWe, future | GLO | 2000 - 2022 | ordinary transforming activity | Heat; Electricity | 3510:Electric power generation, transmission and distribution | D - Electricity, gas, steam and air conditioning supply | 6e7624f7-2c91-48f7-a721-c4aa9fbffee9 | ReferenceProduct | heat, future | 17300: Steam and hot water | MJ | This product represents heat measured in MJ. "heat, future" is produced by technologies not widely applied, such as biomethane and natural gas burned in solid oxide fuel cells, polymer electrolyte membrane fuel cells, diffusion absorption heat pump and wood pellets, burned in stirling engine.
62a44234-c680-4d07-bcae-499f70d6bec8 | natural gas, burned in solid oxide fuel cell, with micro gas turbine, 180kWe, future | GLO | 2000 - 2022 | ordinary transforming activity | Heat; Electricity | 3510:Electric power generation, transmission and distribution | D - Electricity, gas, steam and air conditioning supply | d69294d7-8d64-4915-a896-9996a014c410 | ByProduct | electricity, low voltage | 17100: Electrical energy | kWh | This product represents electrical energy measured in kWh. If electricity is taken from a market for electricity, the transmission infrastructure, country-specific losses and transformation losses (for markets for medium and low voltage) are included. Covers voltages below 1 kV.
62a44234-c680-4d07-bcae-499f70d6bec8 | natural gas, burned in solid oxide fuel cell, with micro gas turbine, 180kWe, future | GLO | 2000 - 2022 | ordinary transforming activity | Heat; Electricity | 3510:Electric power generation, transmission and distribution | D - Electricity, gas, steam and air conditioning supply | 1b30b018-ac39-41f4-a9e0-92057eef8bb8 | ByProduct | waste mineral oil | 39990: Other wastes n.e.c. | kg | 'waste mineral oil' is a liquid waste under the category of industrial wastes. It is primarily generated in a wide range of industrial activities in many different sectors. 'waste mineral oil' contain the following fractions: 100% waste mineral oil. By the database default (and per unit of reference product),'waste mineral oil' has 10% water on wet mass basis (90% dry matter) and Carbon present is of only fossil origin (86.44% on a dry matter basis). It has a higher heating value of 41.8 MJ/kg . This kind of by-product (recyclable or waste) is generated from ordinary transforming activities, and as such can be considered for modelling waste outputs of comparable composition. In the ecoinvent database, treatment option/s for this by-product include: thermal (hazardous waste incineration). Based on the aforementioned treatments this by-product receives, it is a hazardous waste. In addition, this by-product is used in the following processes: clinker production. This by-product can be modelled on two levels: treatment activity and market activity. The former one refers to the specific technology treating the by-product while the latter level represents a mix of treatments. Users are encouraged to inspect the modelling assumptions of the treatment activities and when selecting the market to additionally inspect the treatment mix. Collection and transportation of this by-product is accounted in the respective market activity, users are advised to inspect and modify the average transportation distances for a case specific modelling.
3a319924-8fdb-4cec-b307-c34fc0e096d1 | polystyrene foam slab production, 45% recycled | GLO | 2009 - 2022 | ordinary transforming activity | Chemicals | 2220:Manufacture of plastics products | C - Manufacturing | 5806d08f-343d-42a0-a2c8-185b7cad5830 | ReferenceProduct | polystyrene foam slab | 363: Semi-manufactures of plastics | kg | 'polystyrene foam slab', is a plastic product of fossil origin, it is not biodegradable and it is a thermoplastic material. This product consists of 100% virgin material with no content of recycled material. The product is used in the following applications and sectors: engineering resin blends with polyphenylene oxide for the automotive industry, electrical appliances, and electronics.
e2bd14e4-10ac-5bf3-911f-2353b1be5737 | market for electricity, medium voltage | IR | 2014 - 2022 | market activity | Electricity | 3510:Electric power generation, transmission and distribution | D - Electricity, gas, steam and air conditioning supply | 759b89bd-3aa6-42ad-b767-5bb9ef5d331d | ReferenceProduct | electricity, medium voltage | 17100: Electrical energy | kWh | This product represents electrical energy measured in kWh. If electricity is taken from a market for electricity, the transmission infrastructure, country-specific losses and transformation losses (for markets for medium and low voltage) are included. Covers voltages between 1kV and 24 kV.
031c689d-9bf2-41ef-be0d-0e6f10b62f35 | printed wiring board production, through-hole mounted, unspecified, Pb containing | GLO | 2005 - 2022 | ordinary transforming activity | Electronics | 2610:Manufacture of electronic components and boards | C - Manufacturing | 40521328-bdae-4fc3-9034-cd8bea5c7fa2 | ReferenceProduct | printed wiring board, through-hole mounted, unspecified, Pb containing | 47130: Printed circuits | kg | This product represents 1 kg of a mounted printed wiring board for unspecified applications. The product is a mounted printed wiring board, meaning the electronic components such as capacitors, resistors etc. have been soldered to the board. The solder and surface used for mounting the components is lead containing.
031c689d-9bf2-41ef-be0d-0e6f10b62f35 | printed wiring board production, through-hole mounted, unspecified, Pb containing | GLO | 2005 - 2022 | ordinary transforming activity | Electronics | 2610:Manufacture of electronic components and boards | C - Manufacturing | 382471d0-afca-4f0d-bec6-f0bfe2c28225 | ByProduct | used printed wiring boards | 39990: Other wastes n.e.c. | kg | 'used printed wiring boards' is a solid waste under the category of industrial wastes. It is primarily generated in end-of-life of warious electric devices. 'used printed wiring boards' contain the following fractions: 100% electronics scrap. By the database default (and per unit of reference product),'used printed wiring boards' has 0% water on wet mass basis (100% dry matter) and Carbon present is of both fossil (19.37% on a dry matter basis), and non-fossil origin (0.1% on a dry matter basis). It has no heating value. This kind of by-product (recyclable or waste) is generated from ordinary transforming activities, and as such can be considered for modelling waste outputs of comparable composition. In the ecoinvent database, treatment option/s for this by-product include: mechanical (shredding). Based on the aforementioned treatments, this by-product receives, it is a hazardous waste. This by-product can be modelled on two levels: treatment activity and market activity. The former one refers to the specific technology treating the by-product while the latter level represents a mix of treatments. Users are encouraged to inspect the modelling assumptions of the treatment activities and when selecting the market to additionally inspect the treatment mix. Collection and transportation of this by-product is accounted in the respective market activity, users are advised to inspect and modify the average transportation distances for a case specific modelling.
251c6a2b-fe96-44ff-af80-f2c0ccacb022 | electricity, high voltage, import from IT | SI | 2012 - 2022 | ordinary transforming activity | Electricity | 3510:Electric power generation, transmission and distribution | D - Electricity, gas, steam and air conditioning supply | 66c93e71-f32b-4591-901c-55395db5c132 | ReferenceProduct | electricity, high voltage | 17100: Electrical energy | kWh | This product represents electrical energy measured in kWh. If electricity is taken from a market for electricity, the transmission infrastructure, country-specific losses and transformation losses (for markets for medium and low voltage) are included. Covers voltages above 24 kV.
0115da59-1997-498d-823e-fc3cf48efccc | treatment of used window frame, wood, collection for final disposal | CH | 1996 - 2022 | ordinary transforming activity | Waste Treatment & Recycling | 3821:Treatment and disposal of non-hazardous waste | E - Water supply; sewerage, waste management and remediation activities | eb72aeaa-98bd-49aa-a94b-0f63f310c62a | ReferenceProduct | used window frame, wood | 39: Wastes or scraps | m2 | 'used window frame, wood' is a solid waste under the category of construction and demolition wastes. It is primarily generated in the collection if end-of-life of wood window frames for final disposal. 'used window frame, wood' contain the following fractions: aluminium, copper, steel, paint, polyethylene, wood, rubber and zinc. By the database default (and per unit of reference product),'used window frame, wood' has 5.00000000000001% water on wet mass basis (95% dry matter) and Carbon present is of both fossil (3.16% on a dry matter basis), and non-fossil origin (61.59% on a dry matter basis). It has no heating value. This kind of by-product (recyclable or waste) is generated from ordinary transforming activities, and as such can be considered for modelling waste outputs of comparable composition. In the ecoinvent database, this by-product is used in the following processes: treatment of used window frame, wood, collection for final disposal. Based on the aforementioned treatments, this by-product receives, it is a non-hazardous waste. This by-product can be modelled on two levels: treatment activity and market activity. The former one refers to the specific technology treating the by-product while the latter level represents a mix of treatments. Users are encouraged to inspect the modelling assumptions of the treatment activities and when selecting the market to additionally inspect the treatment mix. Collection and transportation of this by-product is accounted in the respective market activity, users are advised to inspect and modify the average transportation distances for a case specific modelling.
0115da59-1997-498d-823e-fc3cf48efccc | treatment of used window frame, wood, collection for final disposal | CH | 1996 - 2022 | ordinary transforming activity | Waste Treatment & Recycling | 3821:Treatment and disposal of non-hazardous waste | E - Water supply; sewerage, waste management and remediation activities | 618bf4eb-bee5-4d38-8e4f-78cfebf779be | ByProduct | scrap aluminium | 39363: Waste and scrap of aluminium | kg | 'scrap aluminium' is a solid waste under the category of industrial wastes. It can be sourced in many and various ways and therefore it can belong in the following waste categories: construction and demolition. It is primarily generated in a wide range of production activities in many different sectors. 'scrap aluminium' contain the following fractions: 100% aluminium. By the database default (and per unit of reference product),'scrap aluminium' has 0% water on wet mass basis (100% dry matter) and it has no Carbon content. It has no heating value. This kind of by-product (recyclable or waste) is generated from ordinary transforming activities, and as such can be considered for modelling waste outputs of comparable composition. In the ecoinvent database, treatment option/s for this by-product include: thermal (municipal incineration). Based on the aforementioned treatments, this by-product receives, it is a non-hazardous waste. This by-product can be modelled on two levels: treatment activity and market activity. The former one refers to the specific technology treating the by-product while the latter level represents a mix of treatments. Users are encouraged to inspect the modelling assumptions of the treatment activities and when selecting the market to additionally inspect the treatment mix. Collection and transportation of this by-product is accounted in the respective market activity, users are advised to inspect and modify the average transportation distances for a case specific modelling. | 007429-90-5
0115da59-1997-498d-823e-fc3cf48efccc | treatment of used window frame, wood, collection for final disposal | CH | 1996 - 2022 | ordinary transforming activity | Waste Treatment & Recycling | 3821:Treatment and disposal of non-hazardous waste | E - Water supply; sewerage, waste management and remediation activities | adb8247d-8bbd-45aa-b111-289d0e5e2307 | ByProduct | scrap copper | 39361: Waste and scrap of copper | kg | 'scrap copper' is a solid waste under the category of industrial wastes. It can be sourced in many and various ways and therefore it can belong in the following waste categories: construction and demolition. It is primarily generated in a wide range of production activities in many different sectors. 'scrap copper' contain the following fractions: 100% wiring copper. By the database default (and per unit of reference product),'scrap copper' has 0% water on wet mass basis (100% dry matter) and it has no Carbon content. It has no heating value. This kind of by-product (recyclable or waste) is generated from ordinary transforming activities, and as such can be considered for modelling waste outputs of comparable composition. In the ecoinvent database, treatment option/s for this by-product include: thermal (municipal incineration). Based on the aforementioned treatments, this by-product receives, it is a non-hazardous waste. This by-product can be modelled on two levels: treatment activity and market activity. The former one refers to the specific technology treating the by-product while the latter level represents a mix of treatments. Users are encouraged to inspect the modelling assumptions of the treatment activities and when selecting the market to additionally inspect the treatment mix. Collection and transportation of this by-product is accounted in the respective market activity, users are advised to inspect and modify the average transportation distances for a case specific modelling. | 007440-50-8
0115da59-1997-498d-823e-fc3cf48efccc | treatment of used window frame, wood, collection for final disposal | CH | 1996 - 2022 | ordinary transforming activity | Waste Treatment & Recycling | 3821:Treatment and disposal of non-hazardous waste | E - Water supply; sewerage, waste management and remediation activities | d1a4a803-c563-4740-84cf-3c21a488bd74 | ByProduct | scrap steel | 39310: Slag, dross, scalings and other waste from the manufacture of iron or steel | kg | 'scrap steel' is a solid waste under the category of industrial wastes. It can be sourced in many and various ways and therefore it can belong in the following waste categories: construction and demolition. It is primarily generated in a wide range of production activities in many different sectors. 'scrap steel' contain the following fractions: 100& steel scrap. By the database default (and per unit of reference product),'scrap steel' has 0% water on wet mass basis (100% dry matter) and it has no Carbon content. It has no heating value. This kind of by-product (recyclable or waste) is generated from ordinary transforming activities, and as such can be considered for modelling waste outputs of comparable composition. In the ecoinvent database, treatment option/s for this by-product include: deposition (inert material landfill), thermal (municipal incineration). Based on the aforementioned treatments, this by-product receives, it is a non-hazardous waste. In addition, this by-product is used in the following processes: clinker production. This by-product can be modelled on two levels: treatment activity and market activity. The former one refers to the specific technology treating the by-product while the latter level represents a mix of treatments. Users are encouraged to inspect the modelling assumptions of the treatment activities and when selecting the market to additionally inspect the treatment mix. Collection and transportation of this by-product is accounted in the respective market activity, users are advised to inspect and modify the average transportation distances for a case specific modelling. | 007439-89-6
0115da59-1997-498d-823e-fc3cf48efccc | treatment of used window frame, wood, collection for final disposal | CH | 1996 - 2022 | ordinary transforming activity | Waste Treatment & Recycling | 3821:Treatment and disposal of non-hazardous waste | E - Water supply; sewerage, waste management and remediation activities | cee6769c-ac58-45d5-9597-de2569031d74 | ByProduct | waste paint | 39: Wastes or scraps | kg | 'waste paint' is a solid waste under the category of industrial wastes. It is primarily generated in a wide range of production and maintenance activities in many different sectors. 'waste paint' contain the following fractions: 100% waste paint. By the database default (and per unit of reference product),'waste paint' has 0% water on wet mass basis (100% dry matter) and Carbon present is of only fossil origin (65% on a dry matter basis). It has a higher heating value of 10.86 MJ/kg and a lower heating value of 10.14 MJ/kg . This kind of by-product (recyclable or waste) is generated from ordinary transforming activities, and as such can be considered for modelling waste outputs of comparable composition. In the ecoinvent database, treatment option/s for this by-product include: deposition (inert material landfill, sanitary landfill), thermal (hazardous waste incineration, municipal incineration). Based on the aforementioned treatments this by-product receives, it can be both a hazardous and a non-hazardous waste. In addition, this by-product is used in the following processes: clinker production. This by-product can be modelled on two levels: treatment activity and market activity. The former one refers to the specific technology treating the by-product while the latter level represents a mix of treatments. Users are encouraged to inspect the modelling assumptions of the treatment activities and when selecting the market to additionally inspect the treatment mix. Collection and transportation of this by-product is accounted in the respective market activity, users are advised to inspect and modify the average transportation distances for a case specific modelling.
0115da59-1997-498d-823e-fc3cf48efccc | treatment of used window frame, wood, collection for final disposal | CH | 1996 - 2022 | ordinary transforming activity | Waste Treatment & Recycling | 3821:Treatment and disposal of non-hazardous waste | E - Water supply; sewerage, waste management and remediation activities | 88afd721-07ec-4910-a004-fa3fecb6bf70 | ByProduct | waste plastic, mixture | 39270: Waste, parings and scrap of plastics | kg | 'waste plastic, mixture' is a solid waste under the category of construction and demolition wastes. It can be sourced in many and various ways and therefore it can belong in all waste categories (commercial and institutional, industrial and construction and demolition). It is primarily generated in a wide range of production activities in many different sectors, like building infrastructure, production of plastics, chemicals, aircrafts, ferries, heavy machinery, etc. 'waste plastic, mixture' contain the following fractions: 100% waste mixed plastics. By the database default (and per unit of reference product),'waste plastic, mixture' has 15.3% water on wet mass basis (84.7% dry matter) and Carbon present is of only fossil origin (74.73% on a dry matter basis). It has a higher heating value of 34.05 MJ/kg . This kind of by-product (recyclable or waste) is generated from ordinary transforming activities, and as such can be considered for modelling waste outputs of comparable composition. In the ecoinvent database, treatment option/s for this by-product include: deposition (sanitary landfill, unsanitary landfill), thermal (municipal incineration), uncontrolled forms of disposal (open dump, open burning). Based on the aforementioned treatments, this by-product receives, it is a non-hazardous waste. In addition, this by-product is used in the following processes: clinker production. This by-product can be modelled on two levels: treatment activity and market activity. The former one refers to the specific technology treating the by-product while the latter level represents a mix of treatments. Users are encouraged to inspect the modelling assumptions of the treatment activities and when selecting the market to additionally inspect the treatment mix. Collection and transportation of this by-product is accounted in the respective market activity, users are advised to inspect and modify the average transportation distances for a case specific modelling.
0115da59-1997-498d-823e-fc3cf48efccc | treatment of used window frame, wood, collection for final disposal | CH | 1996 - 2022 | ordinary transforming activity | Waste Treatment & Recycling | 3821:Treatment and disposal of non-hazardous waste | E - Water supply; sewerage, waste management and remediation activities | 7ee0ddc3-924d-4339-b9bf-7856af6a698f | ByProduct | waste polyethylene | 39270: Waste, parings and scrap of plastics | kg | 'waste polyethylene' is a solid waste under the category of construction and demolition wastes. It can be sourced in many and various ways and therefore it can belong in all waste categories (commercial and institutional, industrial and construction and demolition). It is primarily generated in a wide range of production and construction activities in many different sectors. 'waste polyethylene' contain the following fractions: 100% waste polyethylene. By the database default (and per unit of reference product),'waste polyethylene' has 0.4% water on wet mass basis (99.6% dry matter) and Carbon present is of only fossil origin (82.53% on a dry matter basis). It has a higher heating value of 42.82 MJ/kg . This kind of by-product (recyclable or waste) is generated from ordinary transforming activities, and as such can be considered for modelling waste outputs of comparable composition. In the ecoinvent database, treatment option/s for this by-product include: deposition (sanitary landfill, unsanitary landfill), thermal (municipal incineration), uncontrolled forms of disposal (open dump, open burning). Based on the aforementioned treatments, this by-product receives, it is a non-hazardous waste. This by-product can be modelled on two levels: treatment activity and market activity. The former one refers to the specific technology treating the by-product while the latter level represents a mix of treatments. Users are encouraged to inspect the modelling assumptions of the treatment activities and when selecting the market to additionally inspect the treatment mix. Collection and transportation of this by-product is accounted in the respective market activity, users are advised to inspect and modify the average transportation distances for a case specific modelling. | 009002-88-4
0115da59-1997-498d-823e-fc3cf48efccc | treatment of used window frame, wood, collection for final disposal | CH | 1996 - 2022 | ordinary transforming activity | Waste Treatment & Recycling | 3821:Treatment and disposal of non-hazardous waste | E - Water supply; sewerage, waste management and remediation activities | 7513d2f5-d7ee-497b-971b-a5ad34ab5c83 | ByProduct | waste rubber, unspecified | 39: Wastes or scraps | kg | 'waste rubber, unspecified' is a solid waste under the category of construction and demolition wastes. It can be sourced in many and various ways and therefore it can belong in all waste categories (commercial and institutional, industrial and construction and demolition). It is primarily generated in a wide range of production, construction and maintenance activities in many different sectors. 'waste rubber, unspecified' contain the following fractions: 100% waste rubber. By the database default (and per unit of reference product),'waste rubber, unspecified' has 0% water on wet mass basis (100% dry matter) and Carbon present is of only fossil origin (85.3% on a dry matter basis). It has a higher heating value of 29.3 MJ/kg . This kind of by-product (recyclable or waste) is generated from ordinary transforming activities, and as such can be considered for modelling waste outputs of comparable composition. In the ecoinvent database, treatment option/s for this by-product include: thermal (municipal incineration). Based on the aforementioned treatments, this by-product receives, it is a non-hazardous waste. In addition, this by-product is used in the following processes: clinker production. This by-product can be modelled on two levels: treatment activity and market activity. The former one refers to the specific technology treating the by-product while the latter level represents a mix of treatments. Users are encouraged to inspect the modelling assumptions of the treatment activities and when selecting the market to additionally inspect the treatment mix. Collection and transportation of this by-product is accounted in the respective market activity, users are advised to inspect and modify the average transportation distances for a case specific modelling.
0115da59-1997-498d-823e-fc3cf48efccc | treatment of used window frame, wood, collection for final disposal | CH | 1996 - 2022 | ordinary transforming activity | Waste Treatment & Recycling | 3821:Treatment and disposal of non-hazardous waste | E - Water supply; sewerage, waste management and remediation activities | 6f2eb438-cde2-4d07-a770-d023a988a9c4 | ByProduct | waste wood, untreated | 3928: Sawdust and wood waste and scrap | kg | 'waste wood, untreated' is a solid waste under the category of construction and demolition wastes. It can be sourced in many and various ways and therefore it can belong in the following waste categories: industrial. It is primarily generated in construction of building infrastructure and in different industrial applications like production of chemicals, natural fibres, paper and agricultural products, ect. 'waste wood, untreated' contain the following fractions: 100 % untreated waste wood chips. By the database default (and per unit of reference product),'waste wood, untreated' has 20% water on wet mass basis (80% dry matter) and Carbon present is of only non-fossil origin (48.63% on a dry matter basis). It has a lower heating value of 13.99 MJ/kg . This kind of by-product (recyclable or waste) is generated from ordinary transforming activities, and as such can be considered for modelling waste outputs of comparable composition. In the ecoinvent database, treatment option/s for this by-product include: deposition (sanitary landfill, unsanitary landfill), thermal (municipal incineration), uncontrolled forms of disposal (open dump, open burning). Based on the aforementioned treatments, this by-product receives, it is a non-hazardous waste. In addition, this by-product is used in the following processes: clinker production; heat production, untreated waste wood, at furnace 1000-5000 kW; heat production, untreated waste wood, at furnace 1000-5000 kW, state-of-the-art 2014. This by-product can be modelled on two levels: treatment activity and market activity. The former one refers to the specific technology treating the by-product while the latter level represents a mix of treatments. Users are encouraged to inspect the modelling assumptions of the treatment activities and when selecting the market to additionally inspect the treatment mix. Collection and transportation of this by-product is accounted in the respective market activity, users are advised to inspect and modify the average transportation distances for a case specific modelling.
0115da59-1997-498d-823e-fc3cf48efccc | treatment of used window frame, wood, collection for final disposal | CH | 1996 - 2022 | ordinary transforming activity | Waste Treatment & Recycling | 3821:Treatment and disposal of non-hazardous waste | E - Water supply; sewerage, waste management and remediation activities | 6b1b5ebf-b850-4c23-9a43-7208d4347d31 | ByProduct | zinc in car shredder residue | 39365: Waste and scrap of zinc | kg | 'zinc in car shredder residue' is a solid waste under the category of industrial wastes. It is primarily generated in automotive shredding and window frame treatment processes. 'zinc in car shredder residue' contain the following fractions: 50% zinc in Automotive Shredder Residue (ASR) burnable and 50% zinc in ASR inert. By the database default (and per unit of reference product),'zinc in car shredder residue' has 0% water on wet mass basis (100% dry matter) and it has no Carbon content. It has no heating value. This kind of by-product (recyclable or waste) is generated in a specific treatment process, and as such is not intended to be used as for modelling waste outputs from other activities. In the ecoinvent database, treatment option/s for this by-product include: thermal (municipal incineration). Based on the aforementioned treatments, this by-product receives, it is a non-hazardous waste. This by-product can be modelled on two levels: treatment activity and market activity. The former one refers to the specific technology treating the by-product while the latter level represents a mix of treatments. Users are encouraged to inspect the modelling assumptions of the treatment activities and when selecting the market to additionally inspect the treatment mix. Collection and transportation of this by-product is accounted in the respective market activity, users are advised to inspect and modify the average transportation distances for a case specific modelling. | 007440-66-6
52790d0e-426b-449c-879f-680bc6dc14ac | electricity voltage transformation from high to medium voltage | CA-MB | 2012 - 2022 | ordinary transforming activity | Electricity | 3510:Electric power generation, transmission and distribution | D - Electricity, gas, steam and air conditioning supply | 759b89bd-3aa6-42ad-b767-5bb9ef5d331d | ReferenceProduct | electricity, medium voltage | 17100: Electrical energy | kWh | This product represents electrical energy measured in kWh. If electricity is taken from a market for electricity, the transmission infrastructure, country-specific losses and transformation losses (for markets for medium and low voltage) are included. Covers voltages between 1kV and 24 kV.
35e1e3cf-6b22-5b92-8f6c-77a557b0f428 | clear-cutting, primary forest to arable land, annual crop | BR-PA | 2014 - 2022 | ordinary transforming activity | Land Use | 0161:Support activities for crop production | A - Agriculture, forestry and fishing | 4c2bb0f0-422d-4fb3-bcfe-a36ef1b55874 | ReferenceProduct | land tenure, arable land, measured as carbon net primary productivity, annual crop | 7: Financial and related services; real estate services; and rental and leasing services | kg | This is delivering the service of converting one type of land into another. Specifically here converting land to be used for annual crop production. The service models the changes in carbon stocks due to the transformation of land. It is measured as kg of C net primary productvity (NPP) and represents the amount of land transformed to produce this NPP. There are five types of land (primary forest, secondary forest, grassland, annual crop and perennial crop) that are converted into land that is meant to be used for annual crop production. In a market, the mix of land tenure is country specific and thus users are prompted to inspect the regional composition for the specific land types converted into land for annual crop production.
39365594-a39a-43f6-9e11-0b3ea922180e | treatment of sewage sludge, 70% water, WWT, rainwater mineral oil storage, municipal incineration | Europe without Switzerland | 2006 - 2022 | ordinary transforming activity | Waste Treatment & Recycling | 3821:Treatment and disposal of non-hazardous waste | E - Water supply; sewerage, waste management and remediation activities | 4941665e-41a5-4b33-973a-a029e13f3aec | ReferenceProduct | sewage sludge, 70% water, WWT, rainwater mineral oil storage | 39920: Sewage sludge | kg | 'sewage sludge, 70% water, WWT, rainwater mineral oil storage' is a liquid waste under the category of industrial wastes. This sewage sludge is produced exclusively in the wastewater treatment of 'rainwater mineral oil storage'. The composition of the sewage sludge, is specific to and dependent on the original composition of 'rainwater mineral oil storage'. 'sewage sludge, 70% water, WWT, rainwater mineral oil storage' contain the following fractions: 100% sewage sludge with 70% water content. By the database default (and per unit of reference product),'sewage sludge, 70% water, WWT, rainwater mineral oil storage' has 70% water on wet mass basis (30% dry matter) and Carbon present is of only fossil origin (29.4% on a dry matter basis). It has a higher heating value of 11.94 MJ/kg and a lower heating value of 6.01 MJ/kg . This kind of by-product (recyclable or waste) is generated in a specific treatment process, and as such is not intended to be used as for modelling waste outputs from other activities. In the ecoinvent database, treatment option/s for this by-product include: thermal (municipal incineration). Based on the aforementioned treatments, this by-product receives, it is a non-hazardous waste. This by-product can be modelled on two levels: treatment activity and market activity. The former one refers to the specific technology treating the by-product while the latter level represents a mix of treatments. Users are encouraged to inspect the modelling assumptions of the treatment activities and when selecting the market to additionally inspect the treatment mix. Collection and transportation of this by-product is accounted in the respective market activity, users are advised to inspect and modify the average transportation distances for a case specific modelling. 'sewage sludge, 70% water, WWT, rainwater mineral oil storage' is a liquid waste under the category of industrial wastes. This sewage sludge is produced exclusively in the wastewater treatment of 'rainwater mineral oil storage'. The composition of the sewage sludge, is specific to and dependent on the original composition of 'rainwater mineral oil storage'. 'sewage sludge, 70% water, WWT, rainwater mineral oil storage' contain the following fractions: 100% sewage sludge with 70% water content. By the database default (and per unit of reference product),'sewage sludge, 70% water, WWT, rainwater mineral oil storage' has 70% water on wet mass basis (30% dry matter) and Carbon present is of only fossil origin (29.4% on a dry matter basis). It has a higher heating value of 11.94 MJ/kg and a lower heating value of 6.01 MJ/kg . This kind of by-product (recyclable or waste) is generated in a specific treatment process, and as such is not intended to be used as for modelling waste outputs from other activities. In the ecoinvent database, treatment option/s for this by-product include: thermal (municipal incineration). Based on the aforementioned treatments, this by-product receives, it is a non-hazardous waste. This by-product can be modelled on two levels: treatment activity and market activity. The former one refers to the specific technology treating the by-product while the latter level represents a mix of treatments. Users are encouraged to inspect the modelling assumptions of the treatment activities and when selecting the market to additionally inspect the treatment mix. Collection and transportation of this by-product is accounted in the respective market activity, users are advised to inspect and modify the average transportation distances for a case specific modelling.
39365594-a39a-43f6-9e11-0b3ea922180e | treatment of sewage sludge, 70% water, WWT, rainwater mineral oil storage, municipal incineration | Europe without Switzerland | 2006 - 2022 | ordinary transforming activity | Waste Treatment & Recycling | 3821:Treatment and disposal of non-hazardous waste | E - Water supply; sewerage, waste management and remediation activities | 9f46f9ca-7563-4008-ac3c-6d4815bdffe5 | ByProduct | bottom ash, MSWI-WWT, rainwater mineral oil storage | 3932: Ash and residue (except from the manufacture of iron or steel), containing metals or metallic compounds, except[…] | kg | 'bottom ash, MSWI-WWT, rainwater mineral oil storage' is a solid waste under the category of industrial wastes. This bottom ash is produced exclusively in the incineration of 'sewage sludge, 70% water, WWT, rainwater mineral oil storage' that in turn is produced exclusively from the wastewater treatment of 'rainwater mineral oil storage'. The composition of the bottom ash, is specific and dependent on the original composition of 'rainwater mineral oil storage' 'bottom ash, MSWI-WWT, rainwater mineral oil storage' contain the following fractions: 100% bottom ash. By the database default (and per unit of reference product),'bottom ash, MSWI-WWT, rainwater mineral oil storage' has 14.3817% water on wet mass basis (87.4266% dry matter) and Carbon present is of only fossil origin (0.38% on a dry matter basis). It has no heating value. This kind of by-product (recyclable or waste) is generated in a specific treatment process, and as such is not intended to be used as for modelling waste outputs from other activities. In the ecoinvent database, treatment option/s for this by-product include: deposition (slag landfill). Based on the aforementioned treatments, this by-product receives, it is a non-hazardous waste. This by-product can be modelled on two levels: treatment activity and market activity. The former one refers to the specific technology treating the by-product while the latter level represents a mix of treatments. Users are encouraged to inspect the modelling assumptions of the treatment activities and when selecting the market to additionally inspect the treatment mix. Collection and transportation of this by-product is accounted in the respective market activity, users are advised to inspect and modify the average transportation distances for a case specific modelling. 'bottom ash, MSWI-WWT, rainwater mineral oil storage' is a solid waste under the category of industrial wastes. This bottom ash is produced exclusively in the incineration of 'sewage sludge, 70% water, WWT, rainwater mineral oil storage' that in turn is produced exclusively from the wastewater treatment of 'rainwater mineral oil storage'. The composition of the bottom ash, is specific and dependent on the original composition of 'rainwater mineral oil storage' 'bottom ash, MSWI-WWT, rainwater mineral oil storage' contain the following fractions: 100% bottom ash. By the database default (and per unit of reference product),'bottom ash, MSWI-WWT, rainwater mineral oil storage' has 14.3817% water on wet mass basis (87.4266% dry matter) and Carbon present is of only fossil origin (0.38% on a dry matter basis). It has no heating value. This kind of by-product (recyclable or waste) is generated in a specific treatment process, and as such is not intended to be used as for modelling waste outputs from other activities. In the ecoinvent database, treatment option/s for this by-product include: deposition (slag landfill). Based on the aforementioned treatments, this by-product receives, it is a non-hazardous waste. This by-product can be modelled on two levels: treatment activity and market activity. The former one refers to the specific technology treating the by-product while the latter level represents a mix of treatments. Users are encouraged to inspect the modelling assumptions of the treatment activities and when selecting the market to additionally inspect the treatment mix. Collection and transportation of this by-product is accounted in the respective market activity, users are advised to inspect and modify the average transportation distances for a case specific modelling.
39365594-a39a-43f6-9e11-0b3ea922180e | treatment of sewage sludge, 70% water, WWT, rainwater mineral oil storage, municipal incineration | Europe without Switzerland | 2006 - 2022 | ordinary transforming activity | Waste Treatment & Recycling | 3821:Treatment and disposal of non-hazardous waste | E - Water supply; sewerage, waste management and remediation activities | 637ee275-a239-4dcb-b084-abfa110dd65b | ByProduct | electricity, for reuse in municipal waste incineration only | 17100: Electrical energy | kWh | This product represents electrical energy measured in kWh. If electricity is taken from a market for electricity, the transmission infrastructure, country-specific losses and transformation losses (for markets for medium and low voltage) are included. Covers voltages between 1kV and 24 kV. Electricity that is produced internally in the incineration plant. Excess electricity is fed into 'market for electricity, medium voltage'.
39365594-a39a-43f6-9e11-0b3ea922180e | treatment of sewage sludge, 70% water, WWT, rainwater mineral oil storage, municipal incineration | Europe without Switzerland | 2006 - 2022 | ordinary transforming activity | Waste Treatment & Recycling | 3821:Treatment and disposal of non-hazardous waste | E - Water supply; sewerage, waste management and remediation activities | 45fbbc41-7ae9-46cc-bb31-abfa11e69de0 | ByProduct | heat, for reuse in municipal waste incineration only | 17300: Steam and hot water | MJ | The heat is produced in treatment activities and usually reused in the activity itself. Excess heat is fed in 'market for heat district or industrial, other than natural gas'.
39365594-a39a-43f6-9e11-0b3ea922180e | treatment of sewage sludge, 70% water, WWT, rainwater mineral oil storage, municipal incineration | Europe without Switzerland | 2006 - 2022 | ordinary transforming activity | Waste Treatment & Recycling | 3821:Treatment and disposal of non-hazardous waste | E - Water supply; sewerage, waste management and remediation activities | 9bf93431-5120-48f7-bd4a-350396f1cec6 | ByProduct | residues, MSWI-WWT, rainwater mineral oil storage | 3932: Ash and residue (except from the manufacture of iron or steel), containing metals or metallic compounds, except[…] | kg | 'residues, MSWI-WWT, rainwater mineral oil storage' is a solid waste under the category of industrial wastes. These residues are produced exclusively in the incineration of 'sewage sludge, 70% water, WWT, rainwater mineral oil storage' that in turn is produced exclusively from the wastewater treatment of 'rainwater mineral oil storage'. The composition of the residues, is specific and dependent on the original composition of 'rainwater mineral oil storage'. 'residues, MSWI-WWT, rainwater mineral oil storage' contain the following fractions: 100% incineration residues. By the database default (and per unit of reference product),'residues, MSWI-WWT, rainwater mineral oil storage' has 0% water on wet mass basis (100% dry matter) and Carbon present is of only fossil origin (0.36% on a dry matter basis). It has no heating value. This kind of by-product (recyclable or waste) is generated in a specific treatment process, and as such is not intended to be used as for modelling waste outputs from other activities. In the ecoinvent database, treatment option/s for this by-product include: deposition (residual material landfill). Based on the aforementioned treatments, this by-product receives, it is a hazardous waste. This by-product can be modelled on two levels: treatment activity and market activity. The former one refers to the specific technology treating the by-product while the latter level represents a mix of treatments. Users are encouraged to inspect the modelling assumptions of the treatment activities and when selecting the market to additionally inspect the treatment mix. Collection and transportation of this by-product is accounted in the respective market activity, users are advised to inspect and modify the average transportation distances for a case specific modelling. 'residues, MSWI-WWT, rainwater mineral oil storage' is a solid waste under the category of industrial wastes. These residues are produced exclusively in the incineration of 'sewage sludge, 70% water, WWT, rainwater mineral oil storage' that in turn is produced exclusively from the wastewater treatment of 'rainwater mineral oil storage'. The composition of the residues, is specific and dependent on the original composition of 'rainwater mineral oil storage'. 'residues, MSWI-WWT, rainwater mineral oil storage' contain the following fractions: 100% incineration residues. By the database default (and per unit of reference product),'residues, MSWI-WWT, rainwater mineral oil storage' has 0% water on wet mass basis (100% dry matter) and Carbon present is of only fossil origin (0.36% on a dry matter basis). It has no heating value. This kind of by-product (recyclable or waste) is generated in a specific treatment process, and as such is not intended to be used as for modelling waste outputs from other activities. In the ecoinvent database, treatment option/s for this by-product include: deposition (residual material landfill). Based on the aforementioned treatments, this by-product receives, it is a hazardous waste. This by-product can be modelled on two levels: treatment activity and market activity. The former one refers to the specific technology treating the by-product while the latter level represents a mix of treatments. Users are encouraged to inspect the modelling assumptions of the treatment activities and when selecting the market to additionally inspect the treatment mix. Collection and transportation of this by-product is accounted in the respective market activity, users are advised to inspect and modify the average transportation distances for a case specific modelling.
ff135687-f36d-4b6a-8245-e4caf7882724 | lime to generic market for soil pH raising agent | GLO | 2015 - 2022 | ordinary transforming activity | Minerals; Agriculture & Animal Husbandry | 0891:Mining of chemical and fertilizer minerals | B - Mining and quarrying | d44b978c-a85e-49d3-9130-2e5908b22fc2 | ReferenceProduct | soil pH raising agent, as CaCO3 | 34659: Fertilizers n.e.c. | kg | 'soil pH raising agent, as CaCO3' is an inorganic substance with a CAS no. : . It is called 'with the ability to raise the pH value of soil' under IUPAC naming and its molecular formula is: . It is solid under normal conditions of temperature and pressure. It is modelled as a pure substance, and the ability to raise the pH value is measured in calcium carbonate-equivalents. Modelling this substance in a solution requires the user to add the solvent of their choice in their models. There is no publicly available information about the consumption of this substance on a consumer level. There is no publicly available information about the consumption of this substance on industrial sites.
8d9022c0-e2e9-452f-82b1-791e2ccb644c | treatment of waste brick, collection for final disposal | GLO | 1994 - 2022 | ordinary transforming activity | Waste Treatment & Recycling | 3821:Treatment and disposal of non-hazardous waste | E - Water supply; sewerage, waste management and remediation activities | bd4b5819-02c6-41c3-97ea-a91f14b3e0bc | ReferenceProduct | waste brick | 39990: Other wastes n.e.c. | kg | 'waste brick' is a solid waste under the category of construction and demolition wastes. It is primarily generated in construction and demolition of building infrastructure. 'waste brick' contain the following fractions: 100 % inert waste (brick). By the database default (and per unit of reference product),'waste brick' has 0% water on wet mass basis (100% dry matter) and it has no Carbon content. It has no heating value. This kind of by-product (recyclable or waste) is generated from ordinary transforming activities, and as such can be considered for modelling waste outputs of comparable composition. In the ecoinvent database, this by-product is used in the following processes: treatment of waste brick, collection for final disposal; treatment of waste brick, recycling; treatment of waste brick, sorting plant. Based on the aforementioned treatments, this by-product receives, it is a non-hazardous waste. This by-product can be modelled on two levels: treatment activity and market activity. The former one refers to the specific technology treating the by-product while the latter level represents a mix of treatments. Users are encouraged to inspect the modelling assumptions of the treatment activities and when selecting the market to additionally inspect the treatment mix. Collection and transportation of this by-product is accounted in the respective market activity, users are advised to inspect and modify the average transportation distances for a case specific modelling.
8d9022c0-e2e9-452f-82b1-791e2ccb644c | treatment of waste brick, collection for final disposal | GLO | 1994 - 2022 | ordinary transforming activity | Waste Treatment & Recycling | 3821:Treatment and disposal of non-hazardous waste | E - Water supply; sewerage, waste management and remediation activities | 240c1a3c-1aba-4528-afc3-3f27f56583be | ByProduct | inert waste, for final disposal | 39: Wastes or scraps | kg | 'inert waste, for final disposal' is a solid waste under the category of construction and demolition wastes. It can be sourced in many and various ways and therefore it can belong in the following waste categories: industrial. It is primarily generated in a wide range of production, construction activities in different sectors. 'inert waste, for final disposal' contain the following fractions: 100% inert waste (inorganic building materials like concrete and bricks, excavation materials, similar materials). By the database default (and per unit of reference product),'inert waste, for final disposal' has 0.5% water on wet mass basis (99.5% dry matter) and it has no Carbon content. It has no heating value. This kind of by-product (recyclable or waste) is generated from ordinary transforming activities, and as such can be considered for modelling waste outputs of comparable composition. In the ecoinvent database, treatment option/s for this by-product include: deposition (inert material landfill). Based on the aforementioned treatments, this by-product receives, it is a non-hazardous waste. This by-product can be modelled on two levels: treatment activity and market activity. The former one refers to the specific technology treating the by-product while the latter level represents a mix of treatments. Users are encouraged to inspect the modelling assumptions of the treatment activities and when selecting the market to additionally inspect the treatment mix. Collection and transportation of this by-product is accounted in the respective market activity, users are advised to inspect and modify the average transportation distances for a case specific modelling.
e043d6e6-f941-4bb4-a1e0-c12b828d50b2 | market for grass, Swiss integrated production | CH | 2011 - 2022 | market activity | Agriculture & Animal Husbandry | 0119:Growing of other non-perennial crops | A - Agriculture, forestry and fishing | 9841f758-6561-44de-8f7f-95b82575528b | ReferenceProduct | grass, Swiss integrated production | 01919: Forage products, n.e.c. | kg | The product 'grass, Swiss integrated production' is a grain. It is an annual crop. Swiss integrated production refers to agriculture meeting the ecological requirements (ökologischer Leistungsnachweis, ÖLN) defined by the Swiss regulation on direct payments to agriculture (Direktzahlungsverordnung).
1d008c26-2c36-4b38-8fff-b6d49c3d9101 | market for oat grain | GLO | 2010 - 2022 | market activity | Agriculture & Animal Husbandry | 0111:Growing of cereals (except rice), leguminous crops and oil seeds | A - Agriculture, forestry and fishing | 396098c0-2dd0-4987-84e3-cd12a3b521b7 | ReferenceProduct | oat grain | 01172: Oats, other | kg | The product 'oat grain' is a grain. It is an annual crop.
64f89b57-e1c9-43b2-9547-aa2040162786 | market for impact extrusion of steel, warm, 4 strokes | GLO | 2011 - 2022 | market activity | Metals | 2591:Forging, pressing, stamping and roll-forming of metal; powder metallurgy | C - Manufacturing | 7a2ec781-6849-4167-8a9a-3e1221f3f543 | ReferenceProduct | impact extrusion of steel, warm, 4 strokes | 89330: Metal forging, pressing, stamping, roll forming and powder metallurgy services | kg | This is delivering the service of 'impact extrusion of steel, warm, 4 strokes'. Impact extrusion is a manufacturing process that the product is made out of metal slug. It is a type of pressure forming that take advantage of the change in hardness of materials under high pressure. A pressure force of typically 3.2 to 10 MN is applied which leads to yielding of the materials and a forming of the slug according to the mould`s shape. The use of multiple strokes is possible, to produce complex shapes. Warm impact extrusion is performed at temperature between hot and cold impact extrusion, since it is a compromise between the two. This dataset represents warm impact extrusion of 1 kg of steel with 4 stroke. The service includes impact extrusion processes, production infrastructure, machinery but it excludes the steel input and the process of degreasing.
50926fe4-4233-4525-aac7-c6e11f8224c3 | printed wiring board mounting facility construction, surface mounting line | GLO | 2005 - 2022 | ordinary transforming activity | Infrastructure & Machinery; Electronics | 4290:Construction of other civil engineering projects | F - Construction | 61627325-4a8f-4405-946c-1a9f1d19521f | ReferenceProduct | printed wiring board mounting facility, surface mounting line | 53269: Other constructions for manufacturing | unit | This is an immobile infrastructure, representing the construction of a printed wiring board mounting facility, surface mounting line. The facility is an example of a SMT mounting line that includes 3 small component placing machines, 2 big components placing machines, 1 inspection device and 1 reflow oven with a total mass of 19,300 kg. The process includes material, production efforts (material treatment processes) and infrastructure for the production of all the machineries used.
8bbf40a2-6994-5c42-9507-d38cd17f7c61 | market for sewage sludge, 70% water, WWT, WW from concrete production | GLO | 2010 - 2022 | market activity | Waste Treatment & Recycling | 3821:Treatment and disposal of non-hazardous waste | E - Water supply; sewerage, waste management and remediation activities | c0939534-d461-46e6-b433-f4cdad1f5ef7 | ReferenceProduct | sewage sludge, 70% water, WWT, WW from concrete production | 39920: Sewage sludge | kg | 'sewage sludge, 70% water, WWT, WW from concrete production' is a liquid waste under the category of industrial wastes. This sewage sludge is produced exclusively in the wastewater treatment of 'WW from concrete production'. The composition of the sewage sludge, is specific to and dependent on the original composition of 'WW from concrete production'. 'sewage sludge, 70% water, WWT, WW from concrete production' contain the following fractions: 100% sewage sludge with 70% water content. By the database default (and per unit of reference product),'sewage sludge, 70% water, WWT, WW from concrete production' has 70% water on wet mass basis (30% dry matter) and Carbon present is of only fossil origin (22.6% on a dry matter basis). It has a higher heating value of 9.56 MJ/kg and a lower heating value of 3.81 MJ/kg . This kind of by-product (recyclable or waste) is generated in a specific treatment process, and as such is not intended to be used as for modelling waste outputs from other activities. In the ecoinvent database, treatment option/s for this by-product include: thermal (municipal incineration). Based on the aforementioned treatments, this by-product receives, it is a non-hazardous waste. This by-product can be modelled on two levels: treatment activity and market activity. The former one refers to the specific technology treating the by-product while the latter level represents a mix of treatments. Users are encouraged to inspect the modelling assumptions of the treatment activities and when selecting the market to additionally inspect the treatment mix. Collection and transportation of this by-product is accounted in the respective market activity, users are advised to inspect and modify the average transportation distances for a case specific modelling. 'sewage sludge, 70% water, WWT, WW from concrete production' is a liquid waste under the category of industrial wastes. This sewage sludge is produced exclusively in the wastewater treatment of 'WW from concrete production'. The composition of the sewage sludge, is specific to and dependent on the original composition of 'WW from concrete production'. 'sewage sludge, 70% water, WWT, WW from concrete production' contain the following fractions: 100% sewage sludge with 70% water content. By the database default (and per unit of reference product),'sewage sludge, 70% water, WWT, WW from concrete production' has 70% water on wet mass basis (30% dry matter) and Carbon present is of only fossil origin (22.6% on a dry matter basis). It has a higher heating value of 9.56 MJ/kg and a lower heating value of 3.81 MJ/kg . This kind of by-product (recyclable or waste) is generated in a specific treatment process, and as such is not intended to be used as for modelling waste outputs from other activities. In the ecoinvent database, treatment option/s for this by-product include: thermal (municipal incineration). Based on the aforementioned treatments, this by-product receives, it is a non-hazardous waste. This by-product can be modelled on two levels: treatment activity and market activity. The former one refers to the specific technology treating the by-product while the latter level represents a mix of treatments. Users are encouraged to inspect the modelling assumptions of the treatment activities and when selecting the market to additionally inspect the treatment mix. Collection and transportation of this by-product is accounted in the respective market activity, users are advised to inspect and modify the average transportation distances for a case specific modelling.
31e73b26-dc47-4ce9-b6a7-5d642c691397 | market for scrap steel | GLO | 2011 - 2022 | market activity | Waste Treatment & Recycling | 3821:Treatment and disposal of non-hazardous waste | E - Water supply; sewerage, waste management and remediation activities | d1a4a803-c563-4740-84cf-3c21a488bd74 | ReferenceProduct | scrap steel | 39310: Slag, dross, scalings and other waste from the manufacture of iron or steel | kg | 'scrap steel' is a solid waste under the category of industrial wastes. It can be sourced in many and various ways and therefore it can belong in the following waste categories: construction and demolition. It is primarily generated in a wide range of production activities in many different sectors. 'scrap steel' contain the following fractions: 100& steel scrap. By the database default (and per unit of reference product),'scrap steel' has 0% water on wet mass basis (100% dry matter) and it has no Carbon content. It has no heating value. This kind of by-product (recyclable or waste) is generated from ordinary transforming activities, and as such can be considered for modelling waste outputs of comparable composition. In the ecoinvent database, treatment option/s for this by-product include: deposition (inert material landfill), thermal (municipal incineration). Based on the aforementioned treatments, this by-product receives, it is a non-hazardous waste. In addition, this by-product is used in the following processes: clinker production. This by-product can be modelled on two levels: treatment activity and market activity. The former one refers to the specific technology treating the by-product while the latter level represents a mix of treatments. Users are encouraged to inspect the modelling assumptions of the treatment activities and when selecting the market to additionally inspect the treatment mix. Collection and transportation of this by-product is accounted in the respective market activity, users are advised to inspect and modify the average transportation distances for a case specific modelling. | 007439-89-6
00e09f26-2a22-5edc-9b2c-6a2330f08508 | coriander production | IN | 2015 - 2022 | ordinary transforming activity | Agriculture & Animal Husbandry | 0119:Growing of other non-perennial crops | A - Agriculture, forestry and fishing | 22cdbdf8-05c7-4410-9eff-7b12ff1877b3 | ReferenceProduct | coriander | 01654: Anise, badian, coriander, cumin, caraway, fennel and juniper berries, raw | kg | The product 'coriander' is a herb. It is an annual crop.
d3eedef7-688d-46a7-8a49-5e0d94da51f4 | market for forestry harvester | GLO | 2012 - 2022 | market activity | Infrastructure & Machinery; Forestry | 2821:Manufacture of agricultural and forestry machinery | C - Manufacturing | d156e9e5-9799-4f88-82cd-60d88ac4c285 | ReferenceProduct | forestry harvester | 441: Agricultural or forestry machinery and parts thereof | unit | This is an infrastructure, representing the product of a forestry harvester, a heavy forestry vehicle that is used to fell, delimb and buck trees. It has a lifetime of 10 year and a lifetime capacity of 17,600 hour. The process includes all input materials, their end-of-life and the energy required for the production and maintenance of the forest machinery.
156f8fc5-2bda-489b-ad46-3810c4057361 | treatment of used purse seiner, steel | RLA | 2010 - 2022 | ordinary transforming activity | Fishing & Aquaculture; Waste Treatment & Recycling | 0311:Marine fishing | A - Agriculture, forestry and fishing | 6f758196-b251-41b7-8bcd-494cf240a390 | ReferenceProduct | used purse seiner, steel | 94312: Ship-breaking and other dismantling of wrecks services | kg | 'used purse seiner, steel' is a solid waste under the category of industrial wastes. It is primarily generated in end-of-life fishing vessel. 'used purse seiner, steel' contain the following fractions: copper, iron, lead, plastic mixture and polyethylene. By the database default (and per unit of reference product),'used purse seiner, steel' has 0% water on wet mass basis (100% dry matter) and Carbon present is of both fossil (6.46% on a dry matter basis), and non-fossil origin (0.08% on a dry matter basis). It has no heating value. This kind of by-product (recyclable or waste) is generated in a specific treatment process, and as such is not intended to be used as for modelling waste outputs from other activities. In the ecoinvent database, this by-product is used in the following processes: treatment of used purse seiner, steel. Based on the aforementioned treatments, this by-product receives, it is a non-hazardous waste. This by-product can be modelled on two levels: treatment activity and market activity. The former one refers to the specific technology treating the by-product while the latter level represents a mix of treatments. Users are encouraged to inspect the modelling assumptions of the treatment activities and when selecting the market to additionally inspect the treatment mix. Collection and transportation of this by-product is accounted in the respective market activity, users are advised to inspect and modify the average transportation distances for a case specific modelling.
156f8fc5-2bda-489b-ad46-3810c4057361 | treatment of used purse seiner, steel | RLA | 2010 - 2022 | ordinary transforming activity | Fishing & Aquaculture; Waste Treatment & Recycling | 0311:Marine fishing | A - Agriculture, forestry and fishing | cc0d4252-6207-41d6-8567-bcbad58a7bef | ByProduct | copper scrap, sorted, pressed | 39361: Waste and scrap of copper | kg | 'copper scrap, sorted, pressed' is a solid waste under the category of industrial wastes. It can be sourced in many and various ways and therefore it can belong in the following waste categories: construction and demolition. It is primarily generated in construction activities and during waste treatment processes. 'copper scrap, sorted, pressed' contain the following fractions: 100% copper scrap. By the database default (and per unit of reference product),'copper scrap, sorted, pressed' has 0% water on wet mass basis (100% dry matter) and it has no Carbon content. It has no heating value. This kind of by-product (recyclable or waste) is generated from ordinary transforming activities, and as such can be considered for modelling waste outputs of comparable composition. In the ecoinvent database, this by-product is used in the following processes: treatment of copper scrap by electrolytic refining. This by-product can be modelled on two levels: treatment activity and market activity. The former one refers to the specific technology treating the by-product while the latter level represents a mix of treatments. Users are encouraged to inspect the modelling assumptions of the treatment activities and when selecting the market to additionally inspect the treatment mix. Collection and transportation of this by-product is accounted in the respective market activity, users are advised to inspect and modify the average transportation distances for a case specific modelling.
156f8fc5-2bda-489b-ad46-3810c4057361 | treatment of used purse seiner, steel | RLA | 2010 - 2022 | ordinary transforming activity | Fishing & Aquaculture; Waste Treatment & Recycling | 0311:Marine fishing | A - Agriculture, forestry and fishing | d7432632-40dc-4af8-8125-cb70dd9742c5 | ByProduct | iron scrap, unsorted | 39310: Slag, dross, scalings and other waste from the manufacture of iron or steel | kg | 'iron scrap, unsorted' is a solid waste under the category of industrial wastes. It can be sourced in many and various ways and therefore it can belong in the following waste categories: construction and demolition. It is primarily generated in construction activities and metal production. 'iron scrap, unsorted' contain the following fractions: 100% unsorted iron scrap. By the database default (and per unit of reference product),'iron scrap, unsorted' has 0% water on wet mass basis (100% dry matter) and it has no Carbon content. It has no heating value. This kind of by-product (recyclable or waste) is generated from ordinary transforming activities, and as such can be considered for modelling waste outputs of comparable composition. In the ecoinvent database, this by-product is used in the following processes: iron(III) chloride production, without water, in 12% iron solution state; iron(III) chloride production, without water, in 14% iron solution state; sorting and pressing of iron scrap; steel production, electric, low-alloyed. This by-product can be modelled on two levels: treatment activity and market activity. The former one refers to the specific technology treating the by-product while the latter level represents a mix of treatments. Users are encouraged to inspect the modelling assumptions of the treatment activities and when selecting the market to additionally inspect the treatment mix. Collection and transportation of this by-product is accounted in the respective market activity, users are advised to inspect and modify the average transportation distances for a case specific modelling.
156f8fc5-2bda-489b-ad46-3810c4057361 | treatment of used purse seiner, steel | RLA | 2010 - 2022 | ordinary transforming activity | Fishing & Aquaculture; Waste Treatment & Recycling | 0311:Marine fishing | A - Agriculture, forestry and fishing | 4353d08b-bc28-419e-8a6c-d319d6e488a2 | ByProduct | lead in car shredder residue | 39364: Waste and scrap of lead | kg | 'lead in car shredder residue' is a solid waste under the category of industrial wastes. It is primarily generated in maintenance/end-of-life of wood purse seiner and in automotive shredding treatment process. 'lead in car shredder residue' contain the following fractions: 50% lead in Automotive Shredder Residue (ASR) burnable and 50% lead in ASR inert. By the database default (and per unit of reference product),'lead in car shredder residue' has 0% water on wet mass basis (100% dry matter) and it has no Carbon content. It has no heating value. This kind of by-product (recyclable or waste) is generated from ordinary transforming activities, and as such can be considered for modelling waste outputs of comparable composition. In the ecoinvent database, treatment option/s for this by-product include: thermal (municipal incineration). Based on the aforementioned treatments, this by-product receives, it is a non-hazardous waste. This by-product can be modelled on two levels: treatment activity and market activity. The former one refers to the specific technology treating the by-product while the latter level represents a mix of treatments. Users are encouraged to inspect the modelling assumptions of the treatment activities and when selecting the market to additionally inspect the treatment mix. Collection and transportation of this by-product is accounted in the respective market activity, users are advised to inspect and modify the average transportation distances for a case specific modelling. | 007439-92-1
156f8fc5-2bda-489b-ad46-3810c4057361 | treatment of used purse seiner, steel | RLA | 2010 - 2022 | ordinary transforming activity | Fishing & Aquaculture; Waste Treatment & Recycling | 0311:Marine fishing | A - Agriculture, forestry and fishing | 4e758deb-57bd-45c6-96f6-9b4d25ba7a60 | ByProduct | waste paint on metal | 39990: Other wastes n.e.c. | kg | 'waste paint on metal' is a solid waste under the category of construction and demolition wastes. It is primarily generated in various production and processing metal activities. 'waste paint on metal' contain the following fractions: 100% waste paint. By the database default (and per unit of reference product),'waste paint on metal' has 0% water on wet mass basis (100% dry matter) and Carbon present is of only fossil origin (65% on a dry matter basis). It has a higher heating value of 10.86 MJ/kg and a lower heating value of 10.14 MJ/kg . This kind of by-product (recyclable or waste) is generated from ordinary transforming activities, and as such can be considered for modelling waste outputs of comparable composition. In the ecoinvent database, this by-product is used in the following processes: treatment of waste paint on metal, collection for final disposal; treatment of waste paint on metal, sorting plant. Based on the aforementioned treatments, this by-product receives, it is a non-hazardous waste. This by-product can be modelled on two levels: treatment activity and market activity. The former one refers to the specific technology treating the by-product while the latter level represents a mix of treatments. Users are encouraged to inspect the modelling assumptions of the treatment activities and when selecting the market to additionally inspect the treatment mix. Collection and transportation of this by-product is accounted in the respective market activity, users are advised to inspect and modify the average transportation distances for a case specific modelling.
156f8fc5-2bda-489b-ad46-3810c4057361 | treatment of used purse seiner, steel | RLA | 2010 - 2022 | ordinary transforming activity | Fishing & Aquaculture; Waste Treatment & Recycling | 0311:Marine fishing | A - Agriculture, forestry and fishing | 88afd721-07ec-4910-a004-fa3fecb6bf70 | ByProduct | waste plastic, mixture | 39270: Waste, parings and scrap of plastics | kg | 'waste plastic, mixture' is a solid waste under the category of construction and demolition wastes. It can be sourced in many and various ways and therefore it can belong in all waste categories (commercial and institutional, industrial and construction and demolition). It is primarily generated in a wide range of production activities in many different sectors, like building infrastructure, production of plastics, chemicals, aircrafts, ferries, heavy machinery, etc. 'waste plastic, mixture' contain the following fractions: 100% waste mixed plastics. By the database default (and per unit of reference product),'waste plastic, mixture' has 15.3% water on wet mass basis (84.7% dry matter) and Carbon present is of only fossil origin (74.73% on a dry matter basis). It has a higher heating value of 34.05 MJ/kg . This kind of by-product (recyclable or waste) is generated from ordinary transforming activities, and as such can be considered for modelling waste outputs of comparable composition. In the ecoinvent database, treatment option/s for this by-product include: deposition (sanitary landfill, unsanitary landfill), thermal (municipal incineration), uncontrolled forms of disposal (open dump, open burning). Based on the aforementioned treatments, this by-product receives, it is a non-hazardous waste. In addition, this by-product is used in the following processes: clinker production. This by-product can be modelled on two levels: treatment activity and market activity. The former one refers to the specific technology treating the by-product while the latter level represents a mix of treatments. Users are encouraged to inspect the modelling assumptions of the treatment activities and when selecting the market to additionally inspect the treatment mix. Collection and transportation of this by-product is accounted in the respective market activity, users are advised to inspect and modify the average transportation distances for a case specific modelling.
156f8fc5-2bda-489b-ad46-3810c4057361 | treatment of used purse seiner, steel | RLA | 2010 - 2022 | ordinary transforming activity | Fishing & Aquaculture; Waste Treatment & Recycling | 0311:Marine fishing | A - Agriculture, forestry and fishing | 7ee0ddc3-924d-4339-b9bf-7856af6a698f | ByProduct | waste polyethylene | 39270: Waste, parings and scrap of plastics | kg | 'waste polyethylene' is a solid waste under the category of construction and demolition wastes. It can be sourced in many and various ways and therefore it can belong in all waste categories (commercial and institutional, industrial and construction and demolition). It is primarily generated in a wide range of production and construction activities in many different sectors. 'waste polyethylene' contain the following fractions: 100% waste polyethylene. By the database default (and per unit of reference product),'waste polyethylene' has 0.4% water on wet mass basis (99.6% dry matter) and Carbon present is of only fossil origin (82.53% on a dry matter basis). It has a higher heating value of 42.82 MJ/kg . This kind of by-product (recyclable or waste) is generated from ordinary transforming activities, and as such can be considered for modelling waste outputs of comparable composition. In the ecoinvent database, treatment option/s for this by-product include: deposition (sanitary landfill, unsanitary landfill), thermal (municipal incineration), uncontrolled forms of disposal (open dump, open burning). Based on the aforementioned treatments, this by-product receives, it is a non-hazardous waste. This by-product can be modelled on two levels: treatment activity and market activity. The former one refers to the specific technology treating the by-product while the latter level represents a mix of treatments. Users are encouraged to inspect the modelling assumptions of the treatment activities and when selecting the market to additionally inspect the treatment mix. Collection and transportation of this by-product is accounted in the respective market activity, users are advised to inspect and modify the average transportation distances for a case specific modelling. | 009002-88-4
a0b1cd8d-66ff-4396-891b-7b9da5251ab0 | toluene diisocyanate production | GLO | 1995 - 2022 | ordinary transforming activity | Chemicals | 2013:Manufacture of plastics and synthetic rubber in primary forms | C - Manufacturing | 76a3d3ad-ff04-4894-bbc3-e9f450795ef4 | ReferenceProduct | toluene diisocyanate | 347: Plastics in primary forms | kg | toluene diisocyanate', is a plastic product of fossil origin. It is a precursor substance meant to be used for the further production of plastics. It is solid under normal conditions of temperature and pressure, colourless with sharp and pungen odour. The product is used in the following applications and sectors: for consumer uses: fabric, textile, and leather products, foam seating and bedding products, furniture and furnishings, laundry and dishwashing products, personal care products, for industrial uses: adhesives and sealant chemicals, intermediates, propellants and blowing agents, reactant, solvent. | 000584-84-9
a0b1cd8d-66ff-4396-891b-7b9da5251ab0 | toluene diisocyanate production | GLO | 1995 - 2022 | ordinary transforming activity | Chemicals | 2013:Manufacture of plastics and synthetic rubber in primary forms | C - Manufacturing | 3ab60559-40d3-42e4-9cac-476a519098fa | ByProduct | hydrochloric acid, without water, in 30% solution state | 34: Basic chemicals | kg | 'hydrochloric acid, without water, in 30% solution state' is an inorganic substance with a CAS no. : 007647-01-0. It is called 'chlorane' under IUPAC naming and its molecular formula is: ClH. It is liquid under normal conditions of temperature and pressure with a sharp, irritating odor. This dataset represents a pure substance (100% active substance). Industrially, this product is mostly used in 30% solution state. Modelling this substance in a solution requires the user to add the solvent of their choice in their models. On a consumer level, is used in the following products: for the production of chlorides, for refining ore in the production of tin and tantalum, for pickling and cleaning of metal products, in electroplating, in removing scale from boilers, for the neutralization of basic systems, as a laboratory reagent, as a catalyst and solvent in organic syntheses, in the manufacture of fertilizers and dyes, for hydrolyzing starch and proteins in the preparation of various food products, and in the photographic, textile, and rubber industries. There is no publicly available information about the consumption of this substance on industrial sites. | 007647-01-0
a0b1cd8d-66ff-4396-891b-7b9da5251ab0 | toluene diisocyanate production | GLO | 1995 - 2022 | ordinary transforming activity | Chemicals | 2013:Manufacture of plastics and synthetic rubber in primary forms | C - Manufacturing | e8a51ec1-60cb-4ead-a948-ad1142c61918 | ByProduct | wastewater, average | 39990: Other wastes n.e.c. | m3 | 'wastewater, average' is a by-product (wastewater) produced from residential sources. It is generated from a wide range of residential, industrial and commercial activities. By the database default (and per unit of reference product),'wastewater, average' has the following physicochemical characteristics: C: 0.000000043979 kg/m3 , N: 0.031015 kg/m3 , P: 0.0044833 kg/m3. This by-product can have a regional-specific composition; users are prompted to refer to the properties of this wastewater (in activities treating them) for a detailed elemental composition. This kind of by-product (wastewater) is generated from ordinary transforming activities, and as such can be considered for modelling wastewater outputs of comparable composition. In the ecoinvent database, treatment option/s for this wastewater include: wastewater treatment plant. This by-product can be modelled on two levels: treatment activity and market activity. The former one refers to the specific technology treating the by-product while the latter level represents a mix of treatments. Users are encouraged to inspect the modelling assumptions of the treatment activities and when selecting the market to additionally inspect the treatment mix. Collection and transportation of wastewater is accounted in the respective market activity with the use of sewer infrastructure; Transportation of wastewater through a sewer grid results in losses until the wastewater enters the wastewater treatment plant. Direct emissions due to those losses are considered in the market activity. Losses are regional specific and thus users are encouraged to inspect the regional modelling assumptions.
aaa9546c-e1f1-4df3-b2ce-30260b63efec | treatment of waste x-ray film | GLO | 2011 - 2022 | ordinary transforming activity | Waste Treatment & Recycling | 3830:Materials recovery | E - Water supply; sewerage, waste management and remediation activities | 06b2e899-28ff-4702-b438-510b9d340e48 | ReferenceProduct | waste x-ray film | 39990: Other wastes n.e.c. | kg | 'waste x-ray film' is a solid waste under the category of industrial wastes. It is primarily generated in casting of aluminiun and steel. 'waste x-ray film' contain the following fractions: 100% spent x-ray film for silver recovery. By the database default (and per unit of reference product),'waste x-ray film' has 0.2% water on wet mass basis (99.8% dry matter) and Carbon present is of only fossil origin (55.41% on a dry matter basis). It has no heating value. This kind of by-product (recyclable or waste) is generated from ordinary transforming activities, and as such can be considered for modelling waste outputs of comparable composition. In the ecoinvent database, this by-product is used in the following processes: treatment of waste x-ray film. Based on the aforementioned treatments, this by-product receives, it is a non-hazardous waste. This by-product can be modelled on two levels: treatment activity and market activity. The former one refers to the specific technology treating the by-product while the latter level represents a mix of treatments. Users are encouraged to inspect the modelling assumptions of the treatment activities and when selecting the market to additionally inspect the treatment mix. Collection and transportation of this by-product is accounted in the respective market activity, users are advised to inspect and modify the average transportation distances for a case specific modelling.
aaa9546c-e1f1-4df3-b2ce-30260b63efec | treatment of waste x-ray film | GLO | 2011 - 2022 | ordinary transforming activity | Waste Treatment & Recycling | 3830:Materials recovery | E - Water supply; sewerage, waste management and remediation activities | 9a7e6cdc-79c0-4872-840d-a8a2fd723189 | ByProduct | silver | 41310: Silver (including silver plated with gold or platinum), unwrought or in semi-manufactured forms, or in powder […] | kg | 'silver' is a metal. It has a lustrous white appearence. Refined silver has a purity of 99.50% and it is a transition metal. It is a direct product of the Merrill-Crowe process , dried, smelted and finally refined with the Wohlwill and Möbius electrolysis. It is also a by-product of gold-silver mine operation with refinery and primary zinc production from concentrate. It can be used in the following applications and/or processes: many different industrial applications, photography, jewellery, etc | 007440-22-4
aaa9546c-e1f1-4df3-b2ce-30260b63efec | treatment of waste x-ray film | GLO | 2011 - 2022 | ordinary transforming activity | Waste Treatment & Recycling | 3830:Materials recovery | E - Water supply; sewerage, waste management and remediation activities | cfa1d213-eeff-41a8-8744-7907cc7c4c7b | ByProduct | spent solvent mixture | 39950: Wastes from chemical or allied industries | kg | 'spent solvent mixture' is a liquid waste under the category of industrial wastes. It is primarily generated in a wide range of industrial activities in many different sectors. 'spent solvent mixture' contain the following fractions: 100% waste solvents mixture. By the database default (and per unit of reference product),'spent solvent mixture' has 16.5% water on wet mass basis (83.5% dry matter) and Carbon present is of only fossil origin (57.13% on a dry matter basis). It has a higher heating value of 23.68 MJ/kg . This kind of by-product (recyclable or waste) is generated from ordinary transforming activities, and as such can be considered for modelling waste outputs of comparable composition. In the ecoinvent database, treatment option/s for this by-product include: thermal (hazardous waste incineration). Based on the aforementioned treatments this by-product receives, it is a hazardous waste. In addition, this by-product is used in the following processes: clinker production. This by-product can be modelled on two levels: treatment activity and market activity. The former one refers to the specific technology treating the by-product while the latter level represents a mix of treatments. Users are encouraged to inspect the modelling assumptions of the treatment activities and when selecting the market to additionally inspect the treatment mix. Collection and transportation of this by-product is accounted in the respective market activity, users are advised to inspect and modify the average transportation distances for a case specific modelling.
aaa9546c-e1f1-4df3-b2ce-30260b63efec | treatment of waste x-ray film | GLO | 2011 - 2022 | ordinary transforming activity | Waste Treatment & Recycling | 3830:Materials recovery | E - Water supply; sewerage, waste management and remediation activities | dcb70fd5-e305-4920-b68b-40697cc6a206 | ByProduct | waste polyethylene terephthalate | 39270: Waste, parings and scrap of plastics | kg | 'waste polyethylene terephthalate' is a solid waste under the category of industrial wastes. It can be sourced in many and various ways and therefore it can belong in all waste categories (commercial and institutional, industrial and construction and demolition). It is primarily generated in ventilation systems, textiles, primary zinc production and purification of used vegetable cooking oil. 'waste polyethylene terephthalate' contain the following fractions: 100% waste polyethylene terephthalate (PET). By the database default (and per unit of reference product),'waste polyethylene terephthalate' has 0.2% water on wet mass basis (99.8% dry matter) and Carbon present is of only fossil origin (55.41% on a dry matter basis). It has a higher heating value of 23.13 MJ/kg . This kind of by-product (recyclable or waste) is generated from ordinary transforming activities, and as such can be considered for modelling waste outputs of comparable composition. In the ecoinvent database, treatment option/s for this by-product include: deposition (sanitary landfill, unsanitary landfill), thermal (municipal incineration), uncontrolled forms of disposal (open dump, open burning). Based on the aforementioned treatments, this by-product receives, it is a non-hazardous waste. This by-product can be modelled on two levels: treatment activity and market activity. The former one refers to the specific technology treating the by-product while the latter level represents a mix of treatments. Users are encouraged to inspect the modelling assumptions of the treatment activities and when selecting the market to additionally inspect the treatment mix. Collection and transportation of this by-product is accounted in the respective market activity, users are advised to inspect and modify the average transportation distances for a case specific modelling. | 025038-59-9
aaa9546c-e1f1-4df3-b2ce-30260b63efec | treatment of waste x-ray film | GLO | 2011 - 2022 | ordinary transforming activity | Waste Treatment & Recycling | 3830:Materials recovery | E - Water supply; sewerage, waste management and remediation activities | e8a51ec1-60cb-4ead-a948-ad1142c61918 | ByProduct | wastewater, average | 39990: Other wastes n.e.c. | m3 | 'wastewater, average' is a by-product (wastewater) produced from residential sources. It is generated from a wide range of residential, industrial and commercial activities. By the database default (and per unit of reference product),'wastewater, average' has the following physicochemical characteristics: C: 0.000000043979 kg/m3 , N: 0.031015 kg/m3 , P: 0.0044833 kg/m3. This by-product can have a regional-specific composition; users are prompted to refer to the properties of this wastewater (in activities treating them) for a detailed elemental composition. This kind of by-product (wastewater) is generated from ordinary transforming activities, and as such can be considered for modelling wastewater outputs of comparable composition. In the ecoinvent database, treatment option/s for this wastewater include: wastewater treatment plant. This by-product can be modelled on two levels: treatment activity and market activity. The former one refers to the specific technology treating the by-product while the latter level represents a mix of treatments. Users are encouraged to inspect the modelling assumptions of the treatment activities and when selecting the market to additionally inspect the treatment mix. Collection and transportation of wastewater is accounted in the respective market activity with the use of sewer infrastructure; Transportation of wastewater through a sewer grid results in losses until the wastewater enters the wastewater treatment plant. Direct emissions due to those losses are considered in the market activity. Losses are regional specific and thus users are encouraged to inspect the regional modelling assumptions.
f4d78e71-d6e4-40c0-aa1c-677b254f5ecb | market for liquid crystal display, unmounted | GLO | 2011 - 2022 | market activity | Electronics | 2610:Manufacture of electronic components and boards | C - Manufacturing | ecbc2b9a-4f18-46c9-ad88-89b903e6f699 | ReferenceProduct | liquid crystal display, unmounted | 47315: Monitors and projectors, principally used in an automatic data processing system | kg | This product represents a liquid crystal display without an enclosure. It combines the datasets on liquid crystal display backlight, glass, sputtering and minor components. Main data are based on information in a US-EPA LCA study about LCD and CRT production. The data represent the respective efforts for a 15-inch LCD computer screen, as it is produced in Japan in the late 1990s.
141c7544-85de-4c85-971f-212b76607b29 | tillage, harrowing, by offset disc harrow | GLO | 2012 - 2022 | ordinary transforming activity | Agriculture & Animal Husbandry | 0161:Support activities for crop production | A - Agriculture, forestry and fishing | 2f618520-1bd4-440c-84cd-045335db2e6c | ReferenceProduct | tillage, harrowing, by offset disc harrow | 86119: Other support services to crop production | ha | This tillage operation is mainly performed to break up the surface of the soil and to incorporate the limestone and gypsum. The operation time is 1.38 hours per ha and the diesel fuel consumption is 26.04 L diesel per hour of effective operation.
61e05f85-3cf7-4f4b-b690-b99157d63f89 | electricity production, photovoltaic, 570kWp open ground installation, multi-Si | CN-GD | 2008 - 2022 | ordinary transforming activity | Electricity | 3510:Electric power generation, transmission and distribution | D - Electricity, gas, steam and air conditioning supply | d69294d7-8d64-4915-a896-9996a014c410 | ReferenceProduct | electricity, low voltage | 17100: Electrical energy | kWh | This product represents electrical energy measured in kWh. If electricity is taken from a market for electricity, the transmission infrastructure, country-specific losses and transformation losses (for markets for medium and low voltage) are included. Covers voltages below 1 kV.
61e05f85-3cf7-4f4b-b690-b99157d63f89 | electricity production, photovoltaic, 570kWp open ground installation, multi-Si | CN-GD | 2008 - 2022 | ordinary transforming activity | Electricity | 3510:Electric power generation, transmission and distribution | D - Electricity, gas, steam and air conditioning supply | e8a51ec1-60cb-4ead-a948-ad1142c61918 | ByProduct | wastewater, average | 39990: Other wastes n.e.c. | m3 | 'wastewater, average' is a by-product (wastewater) produced from residential sources. It is generated from a wide range of residential, industrial and commercial activities. By the database default (and per unit of reference product),'wastewater, average' has the following physicochemical characteristics: C: 0.000000043979 kg/m3 , N: 0.031015 kg/m3 , P: 0.0044833 kg/m3. This by-product can have a regional-specific composition; users are prompted to refer to the properties of this wastewater (in activities treating them) for a detailed elemental composition. This kind of by-product (wastewater) is generated from ordinary transforming activities, and as such can be considered for modelling wastewater outputs of comparable composition. In the ecoinvent database, treatment option/s for this wastewater include: wastewater treatment plant. This by-product can be modelled on two levels: treatment activity and market activity. The former one refers to the specific technology treating the by-product while the latter level represents a mix of treatments. Users are encouraged to inspect the modelling assumptions of the treatment activities and when selecting the market to additionally inspect the treatment mix. Collection and transportation of wastewater is accounted in the respective market activity with the use of sewer infrastructure; Transportation of wastewater through a sewer grid results in losses until the wastewater enters the wastewater treatment plant. Direct emissions due to those losses are considered in the market activity. Losses are regional specific and thus users are encouraged to inspect the regional modelling assumptions.
2a2c0ed7-7546-4427-bb26-eea447bfc827 | electricity production, hydro, run-of-river | UA | 1945 - 2022 | ordinary transforming activity | Electricity | 3510:Electric power generation, transmission and distribution | D - Electricity, gas, steam and air conditioning supply | 66c93e71-f32b-4591-901c-55395db5c132 | ReferenceProduct | electricity, high voltage | 17100: Electrical energy | kWh | This product represents electrical energy measured in kWh. If electricity is taken from a market for electricity, the transmission infrastructure, country-specific losses and transformation losses (for markets for medium and low voltage) are included. Covers voltages above 24 kV.
2a2c0ed7-7546-4427-bb26-eea447bfc827 | electricity production, hydro, run-of-river | UA | 1945 - 2022 | ordinary transforming activity | Electricity | 3510:Electric power generation, transmission and distribution | D - Electricity, gas, steam and air conditioning supply | 1b30b018-ac39-41f4-a9e0-92057eef8bb8 | ByProduct | waste mineral oil | 39990: Other wastes n.e.c. | kg | 'waste mineral oil' is a liquid waste under the category of industrial wastes. It is primarily generated in a wide range of industrial activities in many different sectors. 'waste mineral oil' contain the following fractions: 100% waste mineral oil. By the database default (and per unit of reference product),'waste mineral oil' has 10% water on wet mass basis (90% dry matter) and Carbon present is of only fossil origin (86.44% on a dry matter basis). It has a higher heating value of 41.8 MJ/kg . This kind of by-product (recyclable or waste) is generated from ordinary transforming activities, and as such can be considered for modelling waste outputs of comparable composition. In the ecoinvent database, treatment option/s for this by-product include: thermal (hazardous waste incineration). Based on the aforementioned treatments this by-product receives, it is a hazardous waste. In addition, this by-product is used in the following processes: clinker production. This by-product can be modelled on two levels: treatment activity and market activity. The former one refers to the specific technology treating the by-product while the latter level represents a mix of treatments. Users are encouraged to inspect the modelling assumptions of the treatment activities and when selecting the market to additionally inspect the treatment mix. Collection and transportation of this by-product is accounted in the respective market activity, users are advised to inspect and modify the average transportation distances for a case specific modelling.
9f49119c-a89f-43c1-bbc0-316ca7a1fbfc | market for land tenure, arable land, measured as carbon net primary productivity, perennial crop | ZA | 2010 - 2022 | market activity | Land Use | 0161:Support activities for crop production | A - Agriculture, forestry and fishing | 9b9edcf3-0539-4642-9516-0df642a5c41a | ReferenceProduct | land tenure, arable land, measured as carbon net primary productivity, perennial crop | 7: Financial and related services; real estate services; and rental and leasing services | kg | This is delivering the service of converting one type of land into another. Specifically here converting land to be used for perennial crop production. The service models the changes in carbon stocks due to the transformation of land. It is measured as kg of C net primary productvity (NPP) and represents the amount of land transformed to produce this NPP. There are five types of land (primary forest, secondary forest, grassland, annual crop and perennial crop) that are converted into land that is meant to be used for annual crop production. In a market, the mix of land tenure is country specific and thus users are prompted to inspect the regional composition for the specific land types converted into land for anual crop production.
84741e46-d442-5dad-bcf1-a32ed9abd6f0 | selenium production | RER | 2000 - 2022 | ordinary transforming activity | Chemicals | 2011:Manufacture of basic chemicals | C - Manufacturing | f773f952-e87c-4b4b-baea-321530e31714 | ReferenceProduct | selenium | 34231: Chemical elements n.e.c.; inorganic acids except phosphoric, nitric and sulphonitric; inorganic oxygen compoun[…] | kg | selenium' is an inorganic substance with a CAS no. : 007782-49-2. It is called 'selenium' under IUPAC naming and its molecular formula is: Se. It is solid under normal conditions of temperature and pressure with a garlic-like odor. It is modelled as a pure substance. Modelling this substance in a solution requires the user to add the solvent of their choice in their models. On a consumer level, is used in the following products: Arts, crafts, and hobby materials, Building/construction materials, Food packaging, Metal products, Rubber Tires On industrial sites, the substance is used for the manufacture of products in the following sectors: added to enhance machinability of the steel, Curative and Tackifier, Intermediates, Pigments, Reactant that is oxidized to impart color to glass containers, silicon polymers | 007782-49-2
84741e46-d442-5dad-bcf1-a32ed9abd6f0 | selenium production | RER | 2000 - 2022 | ordinary transforming activity | Chemicals | 2011:Manufacture of basic chemicals | C - Manufacturing | e8a51ec1-60cb-4ead-a948-ad1142c61918 | ByProduct | wastewater, average | 39990: Other wastes n.e.c. | m3 | 'wastewater, average' is a by-product (wastewater) produced from residential sources. It is generated from a wide range of residential, industrial and commercial activities. By the database default (and per unit of reference product),'wastewater, average' has the following physicochemical characteristics: C: 0.000000043979 kg/m3 , N: 0.031015 kg/m3 , P: 0.0044833 kg/m3. This by-product can have a regional-specific composition; users are prompted to refer to the properties of this wastewater (in activities treating them) for a detailed elemental composition. This kind of by-product (wastewater) is generated from ordinary transforming activities, and as such can be considered for modelling wastewater outputs of comparable composition. In the ecoinvent database, treatment option/s for this wastewater include: wastewater treatment plant. This by-product can be modelled on two levels: treatment activity and market activity. The former one refers to the specific technology treating the by-product while the latter level represents a mix of treatments. Users are encouraged to inspect the modelling assumptions of the treatment activities and when selecting the market to additionally inspect the treatment mix. Collection and transportation of wastewater is accounted in the respective market activity with the use of sewer infrastructure; Transportation of wastewater through a sewer grid results in losses until the wastewater enters the wastewater treatment plant. Direct emissions due to those losses are considered in the market activity. Losses are regional specific and thus users are encouraged to inspect the regional modelling assumptions.
01a9594a-28ed-402d-9acc-6643faccf8e7 | treatment of biowaste, industrial composting | GLO | 2011 - 2022 | ordinary transforming activity | Waste Treatment & Recycling | 3821:Treatment and disposal of non-hazardous waste | E - Water supply; sewerage, waste management and remediation activities | 50306184-2a7e-4825-8e5d-fe8e674d1274 | ReferenceProduct | biowaste | 391: Wastes from food and tobacco industry | kg | 'biowaste' is a solid waste under the category of residential wastes. It can be sourced in many and various ways and therefore it can belong in all waste categories (commercial and institutional, industrial and construction and demolition). It is primarily generated in production, processing and transport of agricultural products. 'biowaste' contain the following fractions: 100% organic waste (green leaves, straw of cereal, manure liquid porc, manure liquid beef, manure solid, compost young, compost manure, etc). By the database default (and per unit of reference product),'biowaste' has 60% water on wet mass basis (40% dry matter) and Carbon present is of only non-fossil origin (16.24% on a dry matter basis). It has a higher heating value of 6.087 MJ/kg . This kind of by-product (recyclable or waste) is generated from ordinary transforming activities, and as such can be considered for modelling waste outputs of comparable composition. In the ecoinvent database, treatment option/s for this by-product include: biological (anaerobic digestion, industrial composting), thermal (municipal incineration), uncontrolled forms of disposal (open dump). Based on the aforementioned treatments, this by-product receives, it is a non-hazardous waste. In addition, this by-product is used in the following processes: clinker production. This by-product can be modelled on two levels: treatment activity and market activity. The former one refers to the specific technology treating the by-product while the latter level represents a mix of treatments. Users are encouraged to inspect the modelling assumptions of the treatment activities and when selecting the market to additionally inspect the treatment mix. Collection and transportation of this by-product is accounted in the respective market activity, users are advised to inspect and modify the average transportation distances for a case specific modelling.
01a9594a-28ed-402d-9acc-6643faccf8e7 | treatment of biowaste, industrial composting | GLO | 2011 - 2022 | ordinary transforming activity | Waste Treatment & Recycling | 3821:Treatment and disposal of non-hazardous waste | E - Water supply; sewerage, waste management and remediation activities | f43c95e7-40e6-4ba9-9ab1-d1bc10d3fa79 | ByProduct | compost | 391: Wastes from food and tobacco industry | kg | "compost" is a humus-like material. It is the result of composting, which has been sanitised and stabilised, and which confers beneficial effects when it is added to soil. In 1kg of compost there is 13.63g N, 6.32g P and 12g K. In can be used in the following applications: as growing media constituent, or can be used to fertilize plants.
01a9594a-28ed-402d-9acc-6643faccf8e7 | treatment of biowaste, industrial composting | GLO | 2011 - 2022 | ordinary transforming activity | Waste Treatment & Recycling | 3821:Treatment and disposal of non-hazardous waste | E - Water supply; sewerage, waste management and remediation activities | 27da8130-82ba-485c-a800-b89efdcb0491 | ByProduct | municipal solid waste | 39910: Municipal waste | kg | 'municipal solid waste' is a solid waste under the category of residential wastes. It can be sourced in many and various ways and therefore it can belong in all waste categories (commercial and institutional, industrial and construction and demolition). It is primarily generated in a wide range of activities from many different sectors. 'municipal solid waste' contain the following fractions: plastics, paper, glass, metals, organic waste, textiles and potentially others. . By the database default (and per unit of reference product),'municipal solid waste' has 22.9% water on wet mass basis (77.1% dry matter) and Carbon present is of both fossil (17.15% on a dry matter basis), and non-fossil origin (26.17% on a dry matter basis). It has a lower heating value of 11.74 MJ/kg . This kind of by-product (recyclable or waste) is generated from ordinary transforming activities, and as such can be considered for modelling waste outputs of comparable composition. In the ecoinvent database, treatment option/s for this by-product include: deposition (sanitary landfill, unsanitary landfill), thermal (municipal incineration), uncontrolled forms of disposal (open dump, open burning). Based on the aforementioned treatments, this by-product receives, it is a non-hazardous waste. In addition, this by-product is used in the following processes: clinker production; treatment of municipal solid waste, incineration. This by-product can be modelled on two levels: treatment activity and market activity. The former one refers to the specific technology treating the by-product while the latter level represents a mix of treatments. Users are encouraged to inspect the modelling assumptions of the treatment activities and when selecting the market to additionally inspect the treatment mix. Collection and transportation of this by-product is accounted in the respective market activity, users are advised to inspect and modify the average transportation distances for a case specific modelling.
01a9594a-28ed-402d-9acc-6643faccf8e7 | treatment of biowaste, industrial composting | GLO | 2011 - 2022 | ordinary transforming activity | Waste Treatment & Recycling | 3821:Treatment and disposal of non-hazardous waste | E - Water supply; sewerage, waste management and remediation activities | e8a51ec1-60cb-4ead-a948-ad1142c61918 | ByProduct | wastewater, average | 39990: Other wastes n.e.c. | m3 | 'wastewater, average' is a by-product (wastewater) produced from residential sources. It is generated from a wide range of residential, industrial and commercial activities. By the database default (and per unit of reference product),'wastewater, average' has the following physicochemical characteristics: C: 0.000000043979 kg/m3 , N: 0.031015 kg/m3 , P: 0.0044833 kg/m3. This by-product can have a regional-specific composition; users are prompted to refer to the properties of this wastewater (in activities treating them) for a detailed elemental composition. This kind of by-product (wastewater) is generated from ordinary transforming activities, and as such can be considered for modelling wastewater outputs of comparable composition. In the ecoinvent database, treatment option/s for this wastewater include: wastewater treatment plant. This by-product can be modelled on two levels: treatment activity and market activity. The former one refers to the specific technology treating the by-product while the latter level represents a mix of treatments. Users are encouraged to inspect the modelling assumptions of the treatment activities and when selecting the market to additionally inspect the treatment mix. Collection and transportation of wastewater is accounted in the respective market activity with the use of sewer infrastructure; Transportation of wastewater through a sewer grid results in losses until the wastewater enters the wastewater treatment plant. Direct emissions due to those losses are considered in the market activity. Losses are regional specific and thus users are encouraged to inspect the regional modelling assumptions.
3bf13dea-4c30-5f3b-a1a7-7e55e17823cc | electricity voltage transformation from high to medium voltage | NA | 2012 - 2022 | ordinary transforming activity | Electricity | 3510:Electric power generation, transmission and distribution | D - Electricity, gas, steam and air conditioning supply | 759b89bd-3aa6-42ad-b767-5bb9ef5d331d | ReferenceProduct | electricity, medium voltage | 17100: Electrical energy | kWh | This product represents electrical energy measured in kWh. If electricity is taken from a market for electricity, the transmission infrastructure, country-specific losses and transformation losses (for markets for medium and low voltage) are included. Covers voltages between 1kV and 24 kV.
30799567-c8fb-4d2e-98b0-a568c3b598a9 | electricity production, nuclear, pressure water reactor | ZA | 1990 - 2022 | ordinary transforming activity | Electricity | 3510:Electric power generation, transmission and distribution | D - Electricity, gas, steam and air conditioning supply | 66c93e71-f32b-4591-901c-55395db5c132 | ReferenceProduct | electricity, high voltage | 17100: Electrical energy | kWh | This product represents electrical energy measured in kWh. If electricity is taken from a market for electricity, the transmission infrastructure, country-specific losses and transformation losses (for markets for medium and low voltage) are included. Covers voltages above 24 kV.
30799567-c8fb-4d2e-98b0-a568c3b598a9 | electricity production, nuclear, pressure water reactor | ZA | 1990 - 2022 | ordinary transforming activity | Electricity | 3510:Electric power generation, transmission and distribution | D - Electricity, gas, steam and air conditioning supply | 6666335b-58fd-4687-9e8e-4235d8dd7b20 | ByProduct | fly ash and scrubber sludge | 39: Wastes or scraps | kg | 'fly ash and scrubber sludge' is a solid waste under the category of industrial wastes. It is primarily generated in a wide range of activities in electricity and heat production and metals processing. 'fly ash and scrubber sludge' contain the following fractions: 100% separator sludge. By the database default (and per unit of reference product),'fly ash and scrubber sludge' has 90% water on wet mass basis (10% dry matter) and Carbon present is of only fossil origin (16.7% on a dry matter basis). It has a higher heating value of 0.9 MJ/kg . This kind of by-product (recyclable or waste) is generated from ordinary transforming activities, and as such can be considered for modelling waste outputs of comparable composition. In the ecoinvent database, treatment option/s for this by-product include: thermal (hazardous waste incineration). Based on the aforementioned treatments, this by-product receives, it is a hazardous waste. This by-product can be modelled on two levels: treatment activity and market activity. The former one refers to the specific technology treating the by-product while the latter level represents a mix of treatments. Users are encouraged to inspect the modelling assumptions of the treatment activities and when selecting the market to additionally inspect the treatment mix. Collection and transportation of this by-product is accounted in the respective market activity, users are advised to inspect and modify the average transportation distances for a case specific modelling.
30799567-c8fb-4d2e-98b0-a568c3b598a9 | electricity production, nuclear, pressure water reactor | ZA | 1990 - 2022 | ordinary transforming activity | Electricity | 3510:Electric power generation, transmission and distribution | D - Electricity, gas, steam and air conditioning supply | e5208079-1561-4537-a1f8-863db2702d0f | ByProduct | hazardous waste, for incineration | 39: Wastes or scraps | kg | 'hazardous waste, for incineration' is a solid waste under the category of industrial wastes. It can be sourced in many and various ways and therefore it can belong in all waste categories (commercial and institutional, industrial and construction and demolition). It is primarily generated in a wide range of activities in different sectors. 'hazardous waste, for incineration' contain the following fractions: 100% average hazardous waste average (e.g. soil contaminated with mineral oil, acids, solvents, emulsions with metals, oil mixtures from e.g., oil separator, non-metallic shredder residues, electrostatic precipitator ashes from waste incineration, wastes and distillation residues from organic synthesis, or road gutter sludge). By the database default (and per unit of reference product),'hazardous waste, for incineration' has 25% water on wet mass basis (75% dry matter) and Carbon present is of only fossil origin (55.47% on a dry matter basis). It has a lower heating value of 17 MJ/kg . This kind of by-product (recyclable or waste) is generated from ordinary transforming activities, and as such can be considered for modelling waste outputs of comparable composition. In the ecoinvent database, treatment option/s for this by-product include: thermal (hazardous waste incineration). Based on the aforementioned treatments, this by-product receives, it is a hazardous waste. This by-product can be modelled on two levels: treatment activity and market activity. The former one refers to the specific technology treating the by-product while the latter level represents a mix of treatments. Users are encouraged to inspect the modelling assumptions of the treatment activities and when selecting the market to additionally inspect the treatment mix. Collection and transportation of this by-product is accounted in the respective market activity, users are advised to inspect and modify the average transportation distances for a case specific modelling.
30799567-c8fb-4d2e-98b0-a568c3b598a9 | electricity production, nuclear, pressure water reactor | ZA | 1990 - 2022 | ordinary transforming activity | Electricity | 3510:Electric power generation, transmission and distribution | D - Electricity, gas, steam and air conditioning supply | 0e4b14c0-1ca8-4b85-81d9-0fe263803719 | ByProduct | low level radioactive waste | 33690: Other radioactive elements and isotopes and compounds; alloys, dispersions, ceramic products and mixtures cont[…] | m3 | 'low level radioactive waste' is a solid waste under the category of industrial wastes. It is primarily generated in electricity production and fuel processing. 'low level radioactive waste' contain the following fractions: 100% low level radioactive waste. By the database default (and per unit of reference product),'low level radioactive waste' has 0% water on wet mass basis (100% dry matter) and it has no Carbon content. It has no heating value. This kind of by-product (recyclable or waste) is generated from ordinary transforming activities, and as such can be considered for modelling waste outputs of comparable composition. In the ecoinvent database, treatment option/s for this by-product include: deposition (surface or trench deposit, interim storage), thermal (plasma torch incineration). Based on the aforementioned treatments, this by-product receives, it is a hazardous waste. This by-product can be modelled on two levels: treatment activity and market activity. The former one refers to the specific technology treating the by-product while the latter level represents a mix of treatments. Users are encouraged to inspect the modelling assumptions of the treatment activities and when selecting the market to additionally inspect the treatment mix. Collection and transportation of this by-product is accounted in the respective market activity, users are advised to inspect and modify the average transportation distances for a case specific modelling.
30799567-c8fb-4d2e-98b0-a568c3b598a9 | electricity production, nuclear, pressure water reactor | ZA | 1990 - 2022 | ordinary transforming activity | Electricity | 3510:Electric power generation, transmission and distribution | D - Electricity, gas, steam and air conditioning supply | da0a552f-5a2e-4a1c-b3ed-dd52439b3d84 | ByProduct | low level radioactive waste for final repository | 33690: Other radioactive elements and isotopes and compounds; alloys, dispersions, ceramic products and mixtures cont[…] | m3 | 'low level radioactive waste for final repository' is a solid waste under the category of industrial wastes. It is primarily generated in the treatment process of radioactive waste. 'low level radioactive waste for final repository' contain the following fractions: 100% low level radioactive waste. By the database default (and per unit of reference product),'low level radioactive waste for final repository' has 0% water on wet mass basis (100% dry matter) and it has no Carbon content. It has no heating value. This kind of by-product (recyclable or waste) is generated from ordinary transforming activities, and as such can be considered for modelling waste outputs of comparable composition. In the ecoinvent database, treatment option/s for this by-product include: deposition (final repository). Based on the aforementioned treatments, this by-product receives, it is a hazardous waste. This by-product can be modelled on two levels: treatment activity and market activity. The former one refers to the specific technology treating the by-product while the latter level represents a mix of treatments. Users are encouraged to inspect the modelling assumptions of the treatment activities and when selecting the market to additionally inspect the treatment mix. Collection and transportation of this by-product is accounted in the respective market activity, users are advised to inspect and modify the average transportation distances for a case specific modelling.
30799567-c8fb-4d2e-98b0-a568c3b598a9 | electricity production, nuclear, pressure water reactor | ZA | 1990 - 2022 | ordinary transforming activity | Electricity | 3510:Electric power generation, transmission and distribution | D - Electricity, gas, steam and air conditioning supply | 73d2fe81-b31b-4bfb-bea4-554ddf98296d | ByProduct | spent nuclear fuel | 33720: Spent (irradiated) fuel elements (cartridges) of nuclear reactors | kg | 'spent nuclear fuel' is a solid waste under the category of industrial wastes. It is primarily generated in electricity production from nuclear fuels. 'spent nuclear fuel' contain the following fractions: 100% spent nuclear fuel. By the database default (and per unit of reference product),'spent nuclear fuel' has 0% water on wet mass basis (100% dry matter) and it has no Carbon content. It has no heating value. This kind of by-product (recyclable or waste) is generated from ordinary transforming activities, and as such can be considered for modelling waste outputs of comparable composition. In the ecoinvent database, treatment option/s for this by-product include: chemical (reprocessing), mechanical (conditioning). Based on the aforementioned treatments, this by-product receives, it is a hazardous waste. This by-product can be modelled on two levels: treatment activity and market activity. The former one refers to the specific technology treating the by-product while the latter level represents a mix of treatments. Users are encouraged to inspect the modelling assumptions of the treatment activities and when selecting the market to additionally inspect the treatment mix. Collection and transportation of this by-product is accounted in the respective market activity, users are advised to inspect and modify the average transportation distances for a case specific modelling.
30799567-c8fb-4d2e-98b0-a568c3b598a9 | electricity production, nuclear, pressure water reactor | ZA | 1990 - 2022 | ordinary transforming activity | Electricity | 3510:Electric power generation, transmission and distribution | D - Electricity, gas, steam and air conditioning supply | 1b30b018-ac39-41f4-a9e0-92057eef8bb8 | ByProduct | waste mineral oil | 39990: Other wastes n.e.c. | kg | 'waste mineral oil' is a liquid waste under the category of industrial wastes. It is primarily generated in a wide range of industrial activities in many different sectors. 'waste mineral oil' contain the following fractions: 100% waste mineral oil. By the database default (and per unit of reference product),'waste mineral oil' has 10% water on wet mass basis (90% dry matter) and Carbon present is of only fossil origin (86.44% on a dry matter basis). It has a higher heating value of 41.8 MJ/kg . This kind of by-product (recyclable or waste) is generated from ordinary transforming activities, and as such can be considered for modelling waste outputs of comparable composition. In the ecoinvent database, treatment option/s for this by-product include: thermal (hazardous waste incineration). Based on the aforementioned treatments this by-product receives, it is a hazardous waste. In addition, this by-product is used in the following processes: clinker production. This by-product can be modelled on two levels: treatment activity and market activity. The former one refers to the specific technology treating the by-product while the latter level represents a mix of treatments. Users are encouraged to inspect the modelling assumptions of the treatment activities and when selecting the market to additionally inspect the treatment mix. Collection and transportation of this by-product is accounted in the respective market activity, users are advised to inspect and modify the average transportation distances for a case specific modelling.
21b9466d-06f5-544d-b5c5-9ee01bb6ea50 | concrete production, 20MPa, for building construction, with cement, Portland | PE | 2014 - 2022 | ordinary transforming activity | Cement & Concrete | 2395:Manufacture of articles of concrete, cement and plaster | C - Manufacturing | 7e9077e8-7bbc-44c4-9759-62526ff34d47 | ReferenceProduct | concrete, 20MPa | 37510: Non-refractory mortars and concretes | m3 | The product 'concrete, 20MPa' represents 20 MPa ready-mix concrete. Ready-mix concrete consists on mixed cement, aggregates, admixtures and water in a predefined proportion. 20 MPa concrete is intended for residential use, such as footings for walls, columns, fireplaces, chimneys, foundations, walls, grade beams, piers, not exposed to freeze-thaw. Megapascal (MPa) is a measure of the compressive strength of concrete (N/mm2). MPa informs of how much pressure can be applied to the concrete product before it cracks or fails.
21b9466d-06f5-544d-b5c5-9ee01bb6ea50 | concrete production, 20MPa, for building construction, with cement, Portland | PE | 2014 - 2022 | ordinary transforming activity | Cement & Concrete | 2395:Manufacture of articles of concrete, cement and plaster | C - Manufacturing | d1a4a803-c563-4740-84cf-3c21a488bd74 | ByProduct | scrap steel | 39310: Slag, dross, scalings and other waste from the manufacture of iron or steel | kg | 'scrap steel' is a solid waste under the category of industrial wastes. It can be sourced in many and various ways and therefore it can belong in the following waste categories: construction and demolition. It is primarily generated in a wide range of production activities in many different sectors. 'scrap steel' contain the following fractions: 100& steel scrap. By the database default (and per unit of reference product),'scrap steel' has 0% water on wet mass basis (100% dry matter) and it has no Carbon content. It has no heating value. This kind of by-product (recyclable or waste) is generated from ordinary transforming activities, and as such can be considered for modelling waste outputs of comparable composition. In the ecoinvent database, treatment option/s for this by-product include: deposition (inert material landfill), thermal (municipal incineration). Based on the aforementioned treatments, this by-product receives, it is a non-hazardous waste. In addition, this by-product is used in the following processes: clinker production. This by-product can be modelled on two levels: treatment activity and market activity. The former one refers to the specific technology treating the by-product while the latter level represents a mix of treatments. Users are encouraged to inspect the modelling assumptions of the treatment activities and when selecting the market to additionally inspect the treatment mix. Collection and transportation of this by-product is accounted in the respective market activity, users are advised to inspect and modify the average transportation distances for a case specific modelling. | 007439-89-6
21b9466d-06f5-544d-b5c5-9ee01bb6ea50 | concrete production, 20MPa, for building construction, with cement, Portland | PE | 2014 - 2022 | ordinary transforming activity | Cement & Concrete | 2395:Manufacture of articles of concrete, cement and plaster | C - Manufacturing | e9f6d312-001c-435a-a668-82239a3b7511 | ByProduct | waste concrete | 39: Wastes or scraps | kg | 'waste concrete' is a solid waste under the category of construction and demolition wastes. It is primarily generated in construction and demolition of building infrastructure. 'waste concrete' contain the following fractions: 100% waste concrete. By the database default (and per unit of reference product),'waste concrete' has 50% water on wet mass basis (50% dry matter) and it has no Carbon content. It has no heating value. This kind of by-product (recyclable or waste) is generated from ordinary transforming activities, and as such can be considered for modelling waste outputs of comparable composition. In the ecoinvent database, treatment option/s for this by-product include: deposition (inert material landfill). Based on the aforementioned treatments, this by-product receives, it is a non-hazardous waste. This by-product can be modelled on two levels: treatment activity and market activity. The former one refers to the specific technology treating the by-product while the latter level represents a mix of treatments. Users are encouraged to inspect the modelling assumptions of the treatment activities and when selecting the market to additionally inspect the treatment mix. Collection and transportation of this by-product is accounted in the respective market activity, users are advised to inspect and modify the average transportation distances for a case specific modelling.
21b9466d-06f5-544d-b5c5-9ee01bb6ea50 | concrete production, 20MPa, for building construction, with cement, Portland | PE | 2014 - 2022 | ordinary transforming activity | Cement & Concrete | 2395:Manufacture of articles of concrete, cement and plaster | C - Manufacturing | 1b30b018-ac39-41f4-a9e0-92057eef8bb8 | ByProduct | waste mineral oil | 39990: Other wastes n.e.c. | kg | 'waste mineral oil' is a liquid waste under the category of industrial wastes. It is primarily generated in a wide range of industrial activities in many different sectors. 'waste mineral oil' contain the following fractions: 100% waste mineral oil. By the database default (and per unit of reference product),'waste mineral oil' has 10% water on wet mass basis (90% dry matter) and Carbon present is of only fossil origin (86.44% on a dry matter basis). It has a higher heating value of 41.8 MJ/kg . This kind of by-product (recyclable or waste) is generated from ordinary transforming activities, and as such can be considered for modelling waste outputs of comparable composition. In the ecoinvent database, treatment option/s for this by-product include: thermal (hazardous waste incineration). Based on the aforementioned treatments this by-product receives, it is a hazardous waste. In addition, this by-product is used in the following processes: clinker production. This by-product can be modelled on two levels: treatment activity and market activity. The former one refers to the specific technology treating the by-product while the latter level represents a mix of treatments. Users are encouraged to inspect the modelling assumptions of the treatment activities and when selecting the market to additionally inspect the treatment mix. Collection and transportation of this by-product is accounted in the respective market activity, users are advised to inspect and modify the average transportation distances for a case specific modelling.
21b9466d-06f5-544d-b5c5-9ee01bb6ea50 | concrete production, 20MPa, for building construction, with cement, Portland | PE | 2014 - 2022 | ordinary transforming activity | Cement & Concrete | 2395:Manufacture of articles of concrete, cement and plaster | C - Manufacturing | 7513d2f5-d7ee-497b-971b-a5ad34ab5c83 | ByProduct | waste rubber, unspecified | 39: Wastes or scraps | kg | 'waste rubber, unspecified' is a solid waste under the category of construction and demolition wastes. It can be sourced in many and various ways and therefore it can belong in all waste categories (commercial and institutional, industrial and construction and demolition). It is primarily generated in a wide range of production, construction and maintenance activities in many different sectors. 'waste rubber, unspecified' contain the following fractions: 100% waste rubber. By the database default (and per unit of reference product),'waste rubber, unspecified' has 0% water on wet mass basis (100% dry matter) and Carbon present is of only fossil origin (85.3% on a dry matter basis). It has a higher heating value of 29.3 MJ/kg . This kind of by-product (recyclable or waste) is generated from ordinary transforming activities, and as such can be considered for modelling waste outputs of comparable composition. In the ecoinvent database, treatment option/s for this by-product include: thermal (municipal incineration). Based on the aforementioned treatments, this by-product receives, it is a non-hazardous waste. In addition, this by-product is used in the following processes: clinker production. This by-product can be modelled on two levels: treatment activity and market activity. The former one refers to the specific technology treating the by-product while the latter level represents a mix of treatments. Users are encouraged to inspect the modelling assumptions of the treatment activities and when selecting the market to additionally inspect the treatment mix. Collection and transportation of this by-product is accounted in the respective market activity, users are advised to inspect and modify the average transportation distances for a case specific modelling.
21b9466d-06f5-544d-b5c5-9ee01bb6ea50 | concrete production, 20MPa, for building construction, with cement, Portland | PE | 2014 - 2022 | ordinary transforming activity | Cement & Concrete | 2395:Manufacture of articles of concrete, cement and plaster | C - Manufacturing | 0d4745c0-d967-4cfb-b23a-9736e6a4b00f | ByProduct | wastewater from concrete production | 39990: Other wastes n.e.c. | m3 | 'wastewater from concrete production' is a by-product (wastewater) produced from industrial sources. It is generated from concrete and cement production activities. By the database default (and per unit of reference product),'wastewater from concrete production' has the following physicochemical characteristics: C: 0 kg/m3 , N: 0.0032108 kg/m3 , P: 0.0000672 kg/m3. This by-product can have a regional-specific composition; users are prompted to refer to the properties of this wastewater (in activities treating them) for a detailed elemental composition. This kind of by-product (wastewater) is generated from ordinary transforming activities, and as such can be considered for modelling wastewater outputs of comparable composition. In the ecoinvent database, treatment option/s for this wastewater include: wastewater treatment plant. This by-product can be modelled on two levels: treatment activity and market activity. The former one refers to the specific technology treating the by-product while the latter level represents a mix of treatments. Users are encouraged to inspect the modelling assumptions of the treatment activities and when selecting the market to additionally inspect the treatment mix. Collection and transportation of wastewater is accounted in the respective market activity with the use of sewer infrastructure; Transportation of wastewater through a sewer grid results in losses until the wastewater enters the wastewater treatment plant. Direct emissions due to those losses are considered in the market activity. Losses are regional specific and thus users are encouraged to inspect the regional modelling assumptions.
872da750-1b7d-42d8-8f85-bccaf2f5dfca | seed-cotton production, conventional | BD | 2016 - 2022 | ordinary transforming activity | Agriculture & Animal Husbandry | 0116:Growing of fibre crops | A - Agriculture, forestry and fishing | 9c7b5686-2bf5-406d-ba68-b536c61ecba6 | ReferenceProduct | seed-cotton | 01921: Cotton, whether or not ginned | kg | Seed-cotton refers to the cotton plant, as it is produced in the agricultural field before any type of processing. Seed-cotton contains both the cotton fibre which is extracted after ginning and the seed of the cotton which is called cotton seed.
c7019884-7c05-43c6-b442-b418a70cceab | zeolite production, slurry, without water, in 50% solution state | GLO | 1990 - 2022 | ordinary transforming activity | Minerals | 2023:Manufacture of soap and detergents, cleaning and polishing preparations, pe | C - Manufacturing | 136177d7-e19a-499f-9718-817685e5c452 | ReferenceProduct | zeolite, slurry, without water, in 50% solution state | 353: Soap, cleaning preparations, perfumes and toilet preparations | kg | 'zeolite, slurry, without water, in 50% solution state' is a silicate mineral usually with pale colour. It is a direct product of hydrogel process. It can be used in the following applications and/or processes: further treatment to produce zeolite, powder. | 001318-02-1
c7019884-7c05-43c6-b442-b418a70cceab | zeolite production, slurry, without water, in 50% solution state | GLO | 1990 - 2022 | ordinary transforming activity | Minerals | 2023:Manufacture of soap and detergents, cleaning and polishing preparations, pe | C - Manufacturing | 240c1a3c-1aba-4528-afc3-3f27f56583be | ByProduct | inert waste, for final disposal | 39: Wastes or scraps | kg | 'inert waste, for final disposal' is a solid waste under the category of construction and demolition wastes. It can be sourced in many and various ways and therefore it can belong in the following waste categories: industrial. It is primarily generated in a wide range of production, construction activities in different sectors. 'inert waste, for final disposal' contain the following fractions: 100% inert waste (inorganic building materials like concrete and bricks, excavation materials, similar materials). By the database default (and per unit of reference product),'inert waste, for final disposal' has 0.5% water on wet mass basis (99.5% dry matter) and it has no Carbon content. It has no heating value. This kind of by-product (recyclable or waste) is generated from ordinary transforming activities, and as such can be considered for modelling waste outputs of comparable composition. In the ecoinvent database, treatment option/s for this by-product include: deposition (inert material landfill). Based on the aforementioned treatments, this by-product receives, it is a non-hazardous waste. This by-product can be modelled on two levels: treatment activity and market activity. The former one refers to the specific technology treating the by-product while the latter level represents a mix of treatments. Users are encouraged to inspect the modelling assumptions of the treatment activities and when selecting the market to additionally inspect the treatment mix. Collection and transportation of this by-product is accounted in the respective market activity, users are advised to inspect and modify the average transportation distances for a case specific modelling.
c7019884-7c05-43c6-b442-b418a70cceab | zeolite production, slurry, without water, in 50% solution state | GLO | 1990 - 2022 | ordinary transforming activity | Minerals | 2023:Manufacture of soap and detergents, cleaning and polishing preparations, pe | C - Manufacturing | cbe9c9dc-9b5e-40c0-a513-2db2d42e1b1f | ByProduct | residue from cooling tower | 39: Wastes or scraps | kg | 'residue from cooling tower' is a solid waste under the category of industrial wastes. It is primarily generated in chemicals production and heat and electricity production. 'residue from cooling tower' contain the following fractions: 100% cooling tower residue. By the database default (and per unit of reference product),'residue from cooling tower' has 30% water on wet mass basis (70% dry matter) and Carbon present is of only fossil origin (5.44% on a dry matter basis). It has no heating value. This kind of by-product (recyclable or waste) is generated from ordinary transforming activities, and as such can be considered for modelling waste outputs of comparable composition. In the ecoinvent database, treatment option/s for this by-product include: deposition (sanitary landfill). Based on the aforementioned treatments, this by-product receives, it is a non-hazardous waste. This by-product can be modelled on two levels: treatment activity and market activity. The former one refers to the specific technology treating the by-product while the latter level represents a mix of treatments. Users are encouraged to inspect the modelling assumptions of the treatment activities and when selecting the market to additionally inspect the treatment mix. Collection and transportation of this by-product is accounted in the respective market activity, users are advised to inspect and modify the average transportation distances for a case specific modelling.
040c2ee2-38d2-56d6-9fad-b1b115e66168 | market for land tenure, arable land, measured as carbon net primary productivity, perennial crop | BR-AC | 2017 - 2022 | market activity | Land Use | 0161:Support activities for crop production | A - Agriculture, forestry and fishing | 9b9edcf3-0539-4642-9516-0df642a5c41a | ReferenceProduct | land tenure, arable land, measured as carbon net primary productivity, perennial crop | 7: Financial and related services; real estate services; and rental and leasing services | kg | This is delivering the service of converting one type of land into another. Specifically here converting land to be used for perennial crop production. The service models the changes in carbon stocks due to the transformation of land. It is measured as kg of C net primary productvity (NPP) and represents the amount of land transformed to produce this NPP. There are five types of land (primary forest, secondary forest, grassland, annual crop and perennial crop) that are converted into land that is meant to be used for annual crop production. In a market, the mix of land tenure is country specific and thus users are prompted to inspect the regional composition for the specific land types converted into land for anual crop production.
5b4c3984-036d-4e3b-9cc0-23eff2d5b758 | electricity production, hydro, run-of-river | IN-JH | 1945 - 2022 | ordinary transforming activity | Electricity | 3510:Electric power generation, transmission and distribution | D - Electricity, gas, steam and air conditioning supply | 66c93e71-f32b-4591-901c-55395db5c132 | ReferenceProduct | electricity, high voltage | 17100: Electrical energy | kWh | This product represents electrical energy measured in kWh. If electricity is taken from a market for electricity, the transmission infrastructure, country-specific losses and transformation losses (for markets for medium and low voltage) are included. Covers voltages above 24 kV.
5b4c3984-036d-4e3b-9cc0-23eff2d5b758 | electricity production, hydro, run-of-river | IN-JH | 1945 - 2022 | ordinary transforming activity | Electricity | 3510:Electric power generation, transmission and distribution | D - Electricity, gas, steam and air conditioning supply | 1b30b018-ac39-41f4-a9e0-92057eef8bb8 | ByProduct | waste mineral oil | 39990: Other wastes n.e.c. | kg | 'waste mineral oil' is a liquid waste under the category of industrial wastes. It is primarily generated in a wide range of industrial activities in many different sectors. 'waste mineral oil' contain the following fractions: 100% waste mineral oil. By the database default (and per unit of reference product),'waste mineral oil' has 10% water on wet mass basis (90% dry matter) and Carbon present is of only fossil origin (86.44% on a dry matter basis). It has a higher heating value of 41.8 MJ/kg . This kind of by-product (recyclable or waste) is generated from ordinary transforming activities, and as such can be considered for modelling waste outputs of comparable composition. In the ecoinvent database, treatment option/s for this by-product include: thermal (hazardous waste incineration). Based on the aforementioned treatments this by-product receives, it is a hazardous waste. In addition, this by-product is used in the following processes: clinker production. This by-product can be modelled on two levels: treatment activity and market activity. The former one refers to the specific technology treating the by-product while the latter level represents a mix of treatments. Users are encouraged to inspect the modelling assumptions of the treatment activities and when selecting the market to additionally inspect the treatment mix. Collection and transportation of this by-product is accounted in the respective market activity, users are advised to inspect and modify the average transportation distances for a case specific modelling.
8aee036e-a52f-4942-af4f-dfc9f9c1d425 | market for sodium percarbonate, powder | GLO | 2011 - 2022 | market activity | Chemicals | 2023:Manufacture of soap and detergents, cleaning and polishing preparations, pe | C - Manufacturing | 8e265e9a-93c4-40e8-9a08-0763758bcf70 | ReferenceProduct | sodium percarbonate, powder | 353: Soap, cleaning preparations, perfumes and toilet preparations | kg | 'sodium percarbonate, powder' is an inorganic substance with a CAS no. : 007632-04-4. It is called 'sodium oxidooxy(oxo)borane' under IUPAC naming and its molecular formula is: NaBO3. It is solid under normal conditions of temperature and pressure and appears as a white powder. It is modelled as a pure substance. Modelling this substance in a solution requires the user to add the solvent of their choice in their models. On a consumer level, is used in the following products: detergents, laundry detergents, cleaning products and laundry bleaches. On industrial sites, the substance is used for the manufacture of products in the following sectors: chemicals. | 015630-89-4
a2e170dc-9a42-5632-b060-832b77c198b1 | market for electricity, low voltage | HR | 2014 - 2022 | market activity | Electricity | 3510:Electric power generation, transmission and distribution | D - Electricity, gas, steam and air conditioning supply | d69294d7-8d64-4915-a896-9996a014c410 | ReferenceProduct | electricity, low voltage | 17100: Electrical energy | kWh | This product represents electrical energy measured in kWh. If electricity is taken from a market for electricity, the transmission infrastructure, country-specific losses and transformation losses (for markets for medium and low voltage) are included. Covers voltages below 1 kV.
c4712a54-a055-4589-8568-2e0eefa2ff47 | expansion vessel production, 25l | GLO | 1993 - 2022 | ordinary transforming activity | Infrastructure & Machinery | 2512:Manufacture of tanks, reservoirs and containers of metal | C - Manufacturing | ce62eef5-8398-4149-9418-5bff3cad94ec | ReferenceProduct | expansion vessel, 25l | 39370: Vessels and other floating structures for breaking up | unit | This is an infrastructure, representing the product of an expansion vessel with a capacity of 25 liters that is used for heat exchange fluid used in a solar collector system. In order to accommodate the thermal expansion of the heat exchange fluid, an expansion vessel is required. The vessel should be designed in such a way that, in addition to the expansion that normally occurs in operation, the entire contents of the collector field can also be absorbed. A lifetime of 25 years is assumed for the whole solar collector system. The process includes all materials necessary to construct it, energy consumption during manufacturing and decommission but excludes infrastructure.
c4712a54-a055-4589-8568-2e0eefa2ff47 | expansion vessel production, 25l | GLO | 1993 - 2022 | ordinary transforming activity | Infrastructure & Machinery | 2512:Manufacture of tanks, reservoirs and containers of metal | C - Manufacturing | ad38bbd2-e41c-4509-9dc3-c5c708a36606 | ByProduct | waste paperboard, unsorted | 39240: Waste and scrap of paper or paperboard | kg | Waste paper, unsorted refers to waste paperboard that is meant to enter a sorting plant, aiming to recycle part of it after sorting.
c4712a54-a055-4589-8568-2e0eefa2ff47 | expansion vessel production, 25l | GLO | 1993 - 2022 | ordinary transforming activity | Infrastructure & Machinery | 2512:Manufacture of tanks, reservoirs and containers of metal | C - Manufacturing | 88afd721-07ec-4910-a004-fa3fecb6bf70 | ByProduct | waste plastic, mixture | 39270: Waste, parings and scrap of plastics | kg | 'waste plastic, mixture' is a solid waste under the category of construction and demolition wastes. It can be sourced in many and various ways and therefore it can belong in all waste categories (commercial and institutional, industrial and construction and demolition). It is primarily generated in a wide range of production activities in many different sectors, like building infrastructure, production of plastics, chemicals, aircrafts, ferries, heavy machinery, etc. 'waste plastic, mixture' contain the following fractions: 100% waste mixed plastics. By the database default (and per unit of reference product),'waste plastic, mixture' has 15.3% water on wet mass basis (84.7% dry matter) and Carbon present is of only fossil origin (74.73% on a dry matter basis). It has a higher heating value of 34.05 MJ/kg . This kind of by-product (recyclable or waste) is generated from ordinary transforming activities, and as such can be considered for modelling waste outputs of comparable composition. In the ecoinvent database, treatment option/s for this by-product include: deposition (sanitary landfill, unsanitary landfill), thermal (municipal incineration), uncontrolled forms of disposal (open dump, open burning). Based on the aforementioned treatments, this by-product receives, it is a non-hazardous waste. In addition, this by-product is used in the following processes: clinker production. This by-product can be modelled on two levels: treatment activity and market activity. The former one refers to the specific technology treating the by-product while the latter level represents a mix of treatments. Users are encouraged to inspect the modelling assumptions of the treatment activities and when selecting the market to additionally inspect the treatment mix. Collection and transportation of this by-product is accounted in the respective market activity, users are advised to inspect and modify the average transportation distances for a case specific modelling.
c4712a54-a055-4589-8568-2e0eefa2ff47 | expansion vessel production, 25l | GLO | 1993 - 2022 | ordinary transforming activity | Infrastructure & Machinery | 2512:Manufacture of tanks, reservoirs and containers of metal | C - Manufacturing | 00478901-732f-4bf4-81cc-2255f9874512 | ByProduct | waste polypropylene | 39270: Waste, parings and scrap of plastics | kg | 'waste polypropylene' is a solid waste under the category of construction and demolition wastes. It can be sourced in many and various ways and therefore it can belong in all waste categories (commercial and institutional, industrial and construction and demolition). It is primarily generated in a wide range of activities in many different sectors like building infrastructure, production of plastics, electric apparatuses, textiles, ect. 'waste polypropylene' contain the following fractions: 100% waste polypropylene. By the database default (and per unit of reference product),'waste polypropylene' has 15.9% water on wet mass basis (84.1% dry matter) and Carbon present is of only fossil origin (82.52% on a dry matter basis). It has a higher heating value of 36.16 MJ/kg . This kind of by-product (recyclable or waste) is generated from ordinary transforming activities, and as such can be considered for modelling waste outputs of comparable composition. In the ecoinvent database, treatment option/s for this by-product include: deposition (sanitary landfill, unsanitary landfill), thermal (municipal incineration), uncontrolled forms of disposal (open dump, open burning). Based on the aforementioned treatments, this by-product receives, it is a non-hazardous waste. This by-product can be modelled on two levels: treatment activity and market activity. The former one refers to the specific technology treating the by-product while the latter level represents a mix of treatments. Users are encouraged to inspect the modelling assumptions of the treatment activities and when selecting the market to additionally inspect the treatment mix. Collection and transportation of this by-product is accounted in the respective market activity, users are advised to inspect and modify the average transportation distances for a case specific modelling. | 009003-07-0
7937ceb1-f5b8-5790-a7d1-d4a7ed3d6d89 | market for dichloromethane | RER | 2018 - 2022 | market activity | Chemicals | 2011:Manufacture of basic chemicals | C - Manufacturing | c1fd4059-c24f-4e05-b3f5-82651ec0dbfa | ReferenceProduct | dichloromethane | 34110: Hydrocarbons and their halogenated, sulphonated, nitrated or nitrosated derivatives | kg | dichloromethane' is an organic substance with a CAS no. : 000075-09-2. It is called 'dichloromethane' under IUPAC naming and its molecular formula is: CH2Cl2. It is liquid under normal conditions of temperature and pressure and it appears as colorless liquid with a sweet, chloroform-like odor. It is modelled as a pure substance. Modelling this substance in a solution requires the user to add the solvent of their choice in their models. On a consumer level, is used in the following products: adhesives and sealants, plant protection products, washing & cleaning products, biocides (e.g. disinfectants, pest control products) and coating products. There is no publicly available information about the consumption of this substance on industrial sites. | 000075-09-2
a120eadb-76b3-4d63-b3c4-bf214dce05b6 | maintenance, solid oxide fuel cell, with micro gas turbine, 180kW electrical, future | CH | 2000 - 2022 | ordinary transforming activity | Infrastructure & Machinery; Electronics | 3314:Repair of electrical equipment | C - Manufacturing | f789bd15-b658-4ec2-b4ea-48ad0d6a94a1 | ReferenceProduct | maintenance, solid oxide fuel cell, with micro gas turbine, 180kW electrical, future | 87152: Maintenance and repair services of electrical machinery and apparatus n.e.c. | unit | This is delivering the service of maintenance for a hybrid solid oxide fuel cell (SOFC) micro gas turbine system with 180 kW electrical output. Maintenance is carried out every 8,000 h, the stack has a lifetime of 48,000 h and the desulpurising catalyst replacement happens every 8,000 h. The process includes materials and transport used for the maintenance of the fuel cell unit.
82b6bc17-198a-51b7-b472-ea7e4d5fe746 | pitch production, petroleum refinery operation | CO | 2014 - 2022 | ordinary transforming activity | Fuels | 1920:Manufacture of refined petroleum products | C - Manufacturing | e7a17355-8575-4be4-8c51-85e38b19b3f3 | ReferenceProduct | pitch | 34540: Oils and other products of the distillation of high temperature coal tar, and similar products; pitch and pitc[…] | kg | 'pitch' is an organic substance with a CAS no. : viscoelastic polymer which can be fossil or non-fossil, derived from petroleum, coal tar or plants. It is mainly used in the construction industry. It is called '' under IUPAC naming and its molecular formula is: . It is liquid under normal conditions of temperature and pressure. It is modelled as a mix of hydrocarbons. Modelling this substance in a solution requires the user to add the solvent of their choice in their models. There is no publicly available information about the consumption of this substance on a consumer level. There is no publicly available information about the consumption of this substance on industrial sites. | 061789-60-4
82b6bc17-198a-51b7-b472-ea7e4d5fe746 | pitch production, petroleum refinery operation | CO | 2014 - 2022 | ordinary transforming activity | Fuels | 1920:Manufacture of refined petroleum products | C - Manufacturing | e5208079-1561-4537-a1f8-863db2702d0f | ByProduct | hazardous waste, for incineration | 39: Wastes or scraps | kg | 'hazardous waste, for incineration' is a solid waste under the category of industrial wastes. It can be sourced in many and various ways and therefore it can belong in all waste categories (commercial and institutional, industrial and construction and demolition). It is primarily generated in a wide range of activities in different sectors. 'hazardous waste, for incineration' contain the following fractions: 100% average hazardous waste average (e.g. soil contaminated with mineral oil, acids, solvents, emulsions with metals, oil mixtures from e.g., oil separator, non-metallic shredder residues, electrostatic precipitator ashes from waste incineration, wastes and distillation residues from organic synthesis, or road gutter sludge). By the database default (and per unit of reference product),'hazardous waste, for incineration' has 25% water on wet mass basis (75% dry matter) and Carbon present is of only fossil origin (55.47% on a dry matter basis). It has a lower heating value of 17 MJ/kg . This kind of by-product (recyclable or waste) is generated from ordinary transforming activities, and as such can be considered for modelling waste outputs of comparable composition. In the ecoinvent database, treatment option/s for this by-product include: thermal (hazardous waste incineration). Based on the aforementioned treatments, this by-product receives, it is a hazardous waste. This by-product can be modelled on two levels: treatment activity and market activity. The former one refers to the specific technology treating the by-product while the latter level represents a mix of treatments. Users are encouraged to inspect the modelling assumptions of the treatment activities and when selecting the market to additionally inspect the treatment mix. Collection and transportation of this by-product is accounted in the respective market activity, users are advised to inspect and modify the average transportation distances for a case specific modelling.
82b6bc17-198a-51b7-b472-ea7e4d5fe746 | pitch production, petroleum refinery operation | CO | 2014 - 2022 | ordinary transforming activity | Fuels | 1920:Manufacture of refined petroleum products | C - Manufacturing | 6047c525-49b7-4a7d-baf6-a61283e5eda9 | ByProduct | hazardous waste, for underground deposit | 39: Wastes or scraps | kg | 'hazardous waste, for underground deposit' is a solid waste under the category of industrial wastes. It can be sourced in many and various ways and therefore it can belong in all waste categories (commercial and institutional, industrial and construction and demolition). It is primarily generated in a wide range of activities in different sectors. 'hazardous waste, for underground deposit' contain the following fractions: 100% inert waste meant for underground deposit. Due to lack of data, the composition of this waste is approximated with the known fraction of the municipal solid waste incineration residues. By the database default (and per unit of reference product),'hazardous waste, for underground deposit' has 0% water on wet mass basis (100% dry matter) and Carbon present is of only fossil origin (55.47% on a dry matter basis). It has no heating value. This kind of by-product (recyclable or waste) is generated from ordinary transforming activities, and as such can be considered for modelling waste outputs of comparable composition. In the ecoinvent database, treatment option/s for this by-product include: deposition (underground deposit). Based on the aforementioned treatments, this by-product receives, it is a hazardous waste. This by-product can be modelled on two levels: treatment activity and market activity. The former one refers to the specific technology treating the by-product while the latter level represents a mix of treatments. Users are encouraged to inspect the modelling assumptions of the treatment activities and when selecting the market to additionally inspect the treatment mix. Collection and transportation of this by-product is accounted in the respective market activity, users are advised to inspect and modify the average transportation distances for a case specific modelling.
82b6bc17-198a-51b7-b472-ea7e4d5fe746 | pitch production, petroleum refinery operation | CO | 2014 - 2022 | ordinary transforming activity | Fuels | 1920:Manufacture of refined petroleum products | C - Manufacturing | 6de9a46d-c36d-4485-a79c-93ba2b57563b | ByProduct | refinery sludge | 39920: Sewage sludge | kg | 'refinery sludge' is a solid waste under the category of industrial wastes. It is primarily generated in fuel and mineral oil refineries. 'refinery sludge' contain the following fractions: 100% refinery sludge. By the database default (and per unit of reference product),'refinery sludge' has 89.5% water on wet mass basis (10.5% dry matter) and Carbon present is of only fossil origin (76.79% on a dry matter basis). It has a lower heating value of 2.45 MJ/kg . This kind of by-product (recyclable or waste) is generated from ordinary transforming activities, and as such can be considered for modelling waste outputs of comparable composition. In the ecoinvent database, treatment option/s for this by-product include: deposition (sanitary landfill, landfarming), thermal (hazardous waste incineration). Based on the aforementioned treatments this by-product receives, it can be both a hazardous and a non-hazardous waste. This by-product can be modelled on two levels: treatment activity and market activity. The former one refers to the specific technology treating the by-product while the latter level represents a mix of treatments. Users are encouraged to inspect the modelling assumptions of the treatment activities and when selecting the market to additionally inspect the treatment mix. Collection and transportation of this by-product is accounted in the respective market activity, users are advised to inspect and modify the average transportation distances for a case specific modelling.
82b6bc17-198a-51b7-b472-ea7e4d5fe746 | pitch production, petroleum refinery operation | CO | 2014 - 2022 | ordinary transforming activity | Fuels | 1920:Manufacture of refined petroleum products | C - Manufacturing | 27a9b2b8-30cd-45a6-bf1a-9c1f7afde003 | ByProduct | waste gypsum | 39: Wastes or scraps | kg | 'waste gypsum' is a solid waste under the category of industrial wastes. It is primarily generated in refinery operation of various fuels. 'waste gypsum' contain the following fractions: 100% waste gypsum. By the database default (and per unit of reference product),'waste gypsum' has 19.4% water on wet mass basis (80.6% dry matter) and it has no Carbon content. It has no heating value. This kind of by-product (recyclable or waste) is generated from ordinary transforming activities, and as such can be considered for modelling waste outputs of comparable composition. In the ecoinvent database, treatment option/s for this by-product include: deposition (inert material landfill, sanitary landfill). Based on the aforementioned treatments, this by-product receives, it is a non-hazardous waste. This by-product can be modelled on two levels: treatment activity and market activity. The former one refers to the specific technology treating the by-product while the latter level represents a mix of treatments. Users are encouraged to inspect the modelling assumptions of the treatment activities and when selecting the market to additionally inspect the treatment mix. Collection and transportation of this by-product is accounted in the respective market activity, users are advised to inspect and modify the average transportation distances for a case specific modelling. | 013397-24-5
0e3aa459-a2b9-430a-9472-da02faabb6e8 | diesel-electric generating set production, 10MW | GLO | 2000 - 2022 | ordinary transforming activity | Infrastructure & Machinery | 2710:Manufacture of electric motors, generators, transformers and electricity di | C - Manufacturing | 5c251ed1-1f25-46e7-976b-98e5e85f238d | ReferenceProduct | diesel-electric generating set, 10MW | 46: Electrical machinery and apparatus | unit | This is an infrastructure, representing the product of an diesel-electric generating set. The infrasrtucture has a capacity of 10MW. It is used for generating electricity for oil and natural gas exploration and production.
9c41be33-2886-463e-9a03-43c437dc8f95 | electricity production, photovoltaic, 3kWp slanted-roof installation, multi-Si, panel, mounted | JP | 2005 - 2022 | ordinary transforming activity | Electricity | 3510:Electric power generation, transmission and distribution | D - Electricity, gas, steam and air conditioning supply | d69294d7-8d64-4915-a896-9996a014c410 | ReferenceProduct | electricity, low voltage | 17100: Electrical energy | kWh | This product represents electrical energy measured in kWh. If electricity is taken from a market for electricity, the transmission infrastructure, country-specific losses and transformation losses (for markets for medium and low voltage) are included. Covers voltages below 1 kV.
9c41be33-2886-463e-9a03-43c437dc8f95 | electricity production, photovoltaic, 3kWp slanted-roof installation, multi-Si, panel, mounted | JP | 2005 - 2022 | ordinary transforming activity | Electricity | 3510:Electric power generation, transmission and distribution | D - Electricity, gas, steam and air conditioning supply | e8a51ec1-60cb-4ead-a948-ad1142c61918 | ByProduct | wastewater, average | 39990: Other wastes n.e.c. | m3 | 'wastewater, average' is a by-product (wastewater) produced from residential sources. It is generated from a wide range of residential, industrial and commercial activities. By the database default (and per unit of reference product),'wastewater, average' has the following physicochemical characteristics: C: 0.000000043979 kg/m3 , N: 0.031015 kg/m3 , P: 0.0044833 kg/m3. This by-product can have a regional-specific composition; users are prompted to refer to the properties of this wastewater (in activities treating them) for a detailed elemental composition. This kind of by-product (wastewater) is generated from ordinary transforming activities, and as such can be considered for modelling wastewater outputs of comparable composition. In the ecoinvent database, treatment option/s for this wastewater include: wastewater treatment plant. This by-product can be modelled on two levels: treatment activity and market activity. The former one refers to the specific technology treating the by-product while the latter level represents a mix of treatments. Users are encouraged to inspect the modelling assumptions of the treatment activities and when selecting the market to additionally inspect the treatment mix. Collection and transportation of wastewater is accounted in the respective market activity with the use of sewer infrastructure; Transportation of wastewater through a sewer grid results in losses until the wastewater enters the wastewater treatment plant. Direct emissions due to those losses are considered in the market activity. Losses are regional specific and thus users are encouraged to inspect the regional modelling assumptions.
e7ec23ba-8cc7-49ab-a135-43c1f21a719b | miscanthus rhizome production, for planting | GLO | 2005 - 2022 | ordinary transforming activity | Agriculture & Animal Husbandry | 0130:Plant propagation | A - Agriculture, forestry and fishing | d0c403f9-448c-4613-823d-ad280f96aaed | ReferenceProduct | miscanthus rhizome, for planting | 01961: Live plants; bulbs, tubers and roots; cuttings and slips; mushroom spawn | unit | The product 'miscanthus rhizome, for planting' reprents rhizomes for plant propagation. Rhizomes are harvested 4 years after establishment of the plantation. Miscanthus is an annual crop often used for bioenergy.
e7ec23ba-8cc7-49ab-a135-43c1f21a719b | miscanthus rhizome production, for planting | GLO | 2005 - 2022 | ordinary transforming activity | Agriculture & Animal Husbandry | 0130:Plant propagation | A - Agriculture, forestry and fishing | f1d341ae-3435-4f11-b13c-793634d849a4 | ByProduct | miscanthus, chopped | 01990: Other raw vegetable materials, n.e.c. | kg | The product 'miscanthus, chopped' is a by-product of miscanthus rhizome production. Per one piece of miscanthus rhizome, 0.08kg of chopped miscanthus is produced. Moisture content of chopped miscanthus at storage is 14% (= 15% water on a dry mass basis). Miscanthus is an annual crop often used for bioenergy.
b52ac5b2-1aa5-4d25-8da3-688f9f5a9fb7 | wood preservation, vacuum pressure method, inorganic salt, containing Cr, outdoor use, ground contact | GLO | 2012 - 2022 | ordinary transforming activity | Wood | 1610:Sawmilling and planing of wood | C - Manufacturing | 1ff576ab-ba77-45cd-af5a-97708507cc75 | ReferenceProduct | wood preservation, vacuum pressure method, inorganic salt, containing Cr, outdoor use, ground contact | 54730: Painting services | kg | This is delivering the service of wood preservation with vacuum pressure method. The service represents the treatment of 1kg undried timber with inorganic CCB (chromium, copper, boron) salt, for outdoor use with ground contact. The process includes the inputs of the wood preservative, electricity consumption, infrastructure,waste water/surface water treatment and emissions. The input of wood is excluded and should be added manually.
1f5536c7-3d59-4939-9b65-5a081fe1f729 | lemon production | TR | 2009 - 2022 | ordinary transforming activity | Agriculture & Animal Husbandry | 0123:Growing of citrus fruits | A - Agriculture, forestry and fishing | 9891d347-28f8-434d-896a-84a19a4c68a6 | ReferenceProduct | lemon | 01322: Lemons and limes | kg | The product 'lemon' is a fruit. It is a perennial crop.
1f5536c7-3d59-4939-9b65-5a081fe1f729 | lemon production | TR | 2009 - 2022 | ordinary transforming activity | Agriculture & Animal Husbandry | 0123:Growing of citrus fruits | A - Agriculture, forestry and fishing | 6f2eb438-cde2-4d07-a770-d023a988a9c4 | ByProduct | waste wood, untreated | 3928: Sawdust and wood waste and scrap | kg | 'waste wood, untreated' is a solid waste under the category of construction and demolition wastes. It can be sourced in many and various ways and therefore it can belong in the following waste categories: industrial. It is primarily generated in construction of building infrastructure and in different industrial applications like production of chemicals, natural fibres, paper and agricultural products, ect. 'waste wood, untreated' contain the following fractions: 100 % untreated waste wood chips. By the database default (and per unit of reference product),'waste wood, untreated' has 20% water on wet mass basis (80% dry matter) and Carbon present is of only non-fossil origin (48.63% on a dry matter basis). It has a lower heating value of 13.99 MJ/kg . This kind of by-product (recyclable or waste) is generated from ordinary transforming activities, and as such can be considered for modelling waste outputs of comparable composition. In the ecoinvent database, treatment option/s for this by-product include: deposition (sanitary landfill, unsanitary landfill), thermal (municipal incineration), uncontrolled forms of disposal (open dump, open burning). Based on the aforementioned treatments, this by-product receives, it is a non-hazardous waste. In addition, this by-product is used in the following processes: clinker production; heat production, untreated waste wood, at furnace 1000-5000 kW; heat production, untreated waste wood, at furnace 1000-5000 kW, state-of-the-art 2014. This by-product can be modelled on two levels: treatment activity and market activity. The former one refers to the specific technology treating the by-product while the latter level represents a mix of treatments. Users are encouraged to inspect the modelling assumptions of the treatment activities and when selecting the market to additionally inspect the treatment mix. Collection and transportation of this by-product is accounted in the respective market activity, users are advised to inspect and modify the average transportation distances for a case specific modelling.
d9e0be8d-efaa-5aa2-b7a3-7ba920ce5418 | market for diesel, low-sulfur | CO | 2014 - 2022 | market activity | Fuels | 1920:Manufacture of refined petroleum products | C - Manufacturing | b80eb2d5-1256-41bb-a61d-83252d0dfd4d | ReferenceProduct | diesel, low-sulfur | 33360: Gas oil | kg | diesel, low-sulfur' is a fossil fuel with a calorific value of 42.8 MJ/kg. It is used as a liquid fuel and is sourced from fractional distillation of crude oil. Its main applications are in the following sectors: automotive, railroad, aviation, agricultural and military vehicle fuel. | 068476-34-6
d9e0be8d-efaa-5aa2-b7a3-7ba920ce5418 | market for diesel, low-sulfur | CO | 2014 - 2022 | market activity | Fuels | 1920:Manufacture of refined petroleum products | C - Manufacturing | 6666335b-58fd-4687-9e8e-4235d8dd7b20 | ByProduct | fly ash and scrubber sludge | 39: Wastes or scraps | kg | 'fly ash and scrubber sludge' is a solid waste under the category of industrial wastes. It is primarily generated in a wide range of activities in electricity and heat production and metals processing. 'fly ash and scrubber sludge' contain the following fractions: 100% separator sludge. By the database default (and per unit of reference product),'fly ash and scrubber sludge' has 90% water on wet mass basis (10% dry matter) and Carbon present is of only fossil origin (16.7% on a dry matter basis). It has a higher heating value of 0.9 MJ/kg . This kind of by-product (recyclable or waste) is generated from ordinary transforming activities, and as such can be considered for modelling waste outputs of comparable composition. In the ecoinvent database, treatment option/s for this by-product include: thermal (hazardous waste incineration). Based on the aforementioned treatments, this by-product receives, it is a hazardous waste. This by-product can be modelled on two levels: treatment activity and market activity. The former one refers to the specific technology treating the by-product while the latter level represents a mix of treatments. Users are encouraged to inspect the modelling assumptions of the treatment activities and when selecting the market to additionally inspect the treatment mix. Collection and transportation of this by-product is accounted in the respective market activity, users are advised to inspect and modify the average transportation distances for a case specific modelling.
d9e0be8d-efaa-5aa2-b7a3-7ba920ce5418 | market for diesel, low-sulfur | CO | 2014 - 2022 | market activity | Fuels | 1920:Manufacture of refined petroleum products | C - Manufacturing | 27da8130-82ba-485c-a800-b89efdcb0491 | ByProduct | municipal solid waste | 39910: Municipal waste | kg | 'municipal solid waste' is a solid waste under the category of residential wastes. It can be sourced in many and various ways and therefore it can belong in all waste categories (commercial and institutional, industrial and construction and demolition). It is primarily generated in a wide range of activities from many different sectors. 'municipal solid waste' contain the following fractions: plastics, paper, glass, metals, organic waste, textiles and potentially others. . By the database default (and per unit of reference product),'municipal solid waste' has 22.9% water on wet mass basis (77.1% dry matter) and Carbon present is of both fossil (17.15% on a dry matter basis), and non-fossil origin (26.17% on a dry matter basis). It has a lower heating value of 11.74 MJ/kg . This kind of by-product (recyclable or waste) is generated from ordinary transforming activities, and as such can be considered for modelling waste outputs of comparable composition. In the ecoinvent database, treatment option/s for this by-product include: deposition (sanitary landfill, unsanitary landfill), thermal (municipal incineration), uncontrolled forms of disposal (open dump, open burning). Based on the aforementioned treatments, this by-product receives, it is a non-hazardous waste. In addition, this by-product is used in the following processes: clinker production; treatment of municipal solid waste, incineration. This by-product can be modelled on two levels: treatment activity and market activity. The former one refers to the specific technology treating the by-product while the latter level represents a mix of treatments. Users are encouraged to inspect the modelling assumptions of the treatment activities and when selecting the market to additionally inspect the treatment mix. Collection and transportation of this by-product is accounted in the respective market activity, users are advised to inspect and modify the average transportation distances for a case specific modelling.
d9e0be8d-efaa-5aa2-b7a3-7ba920ce5418 | market for diesel, low-sulfur | CO | 2014 - 2022 | market activity | Fuels | 1920:Manufacture of refined petroleum products | C - Manufacturing | d50f0afb-0fac-404e-80c3-2e9c0daee651 | ByProduct | rainwater mineral oil storage | 39990: Other wastes n.e.c. | m3 | 'rainwater mineral oil storage' is a by-product (wastewater) produced from industrial sources. It is generated from pipeline losses during the transport of different kind of fuels (petrol, diesel, kerosene, etc). By the database default (and per unit of reference product),'rainwater mineral oil storage' has the following physicochemical characteristics: C: 0.000000011518 kg/m3 , N: 0.00128 kg/m3 , P: 0.00066 kg/m3. This by-product can have a regional-specific composition; users are prompted to refer to the properties of this wastewater (in activities treating them) for a detailed elemental composition. This kind of by-product (wastewater) is generated from ordinary transforming activities, and as such can be considered for modelling wastewater outputs of comparable composition. In the ecoinvent database, treatment option/s for this wastewater include: wastewater treatment plant. This by-product can be modelled on two levels: treatment activity and market activity. The former one refers to the specific technology treating the by-product while the latter level represents a mix of treatments. Users are encouraged to inspect the modelling assumptions of the treatment activities and when selecting the market to additionally inspect the treatment mix. Collection and transportation of wastewater is accounted in the respective market activity with the use of sewer infrastructure; Transportation of wastewater through a sewer grid results in losses until the wastewater enters the wastewater treatment plant. Direct emissions due to those losses are considered in the market activity. Losses are regional specific and thus users are encouraged to inspect the regional modelling assumptions.
d9e0be8d-efaa-5aa2-b7a3-7ba920ce5418 | market for diesel, low-sulfur | CO | 2014 - 2022 | market activity | Fuels | 1920:Manufacture of refined petroleum products | C - Manufacturing | e8a51ec1-60cb-4ead-a948-ad1142c61918 | ByProduct | wastewater, average | 39990: Other wastes n.e.c. | m3 | 'wastewater, average' is a by-product (wastewater) produced from residential sources. It is generated from a wide range of residential, industrial and commercial activities. By the database default (and per unit of reference product),'wastewater, average' has the following physicochemical characteristics: C: 0.000000043979 kg/m3 , N: 0.031015 kg/m3 , P: 0.0044833 kg/m3. This by-product can have a regional-specific composition; users are prompted to refer to the properties of this wastewater (in activities treating them) for a detailed elemental composition. This kind of by-product (wastewater) is generated from ordinary transforming activities, and as such can be considered for modelling wastewater outputs of comparable composition. In the ecoinvent database, treatment option/s for this wastewater include: wastewater treatment plant. This by-product can be modelled on two levels: treatment activity and market activity. The former one refers to the specific technology treating the by-product while the latter level represents a mix of treatments. Users are encouraged to inspect the modelling assumptions of the treatment activities and when selecting the market to additionally inspect the treatment mix. Collection and transportation of wastewater is accounted in the respective market activity with the use of sewer infrastructure; Transportation of wastewater through a sewer grid results in losses until the wastewater enters the wastewater treatment plant. Direct emissions due to those losses are considered in the market activity. Losses are regional specific and thus users are encouraged to inspect the regional modelling assumptions.
d5e760de-1f0c-4e03-91cb-fb25fd7b1f47 | market for operation, computer, laptop, video mode, electricity from renewable energy products | GLO | 2011 - 2022 | market activity | Electronics | 8219:Photocopying, document preparation and other specialized office support act | N - Administrative and support service activities | b3267d1c-5db7-4925-a915-d6bc19561d1b | ReferenceProduct | operation, computer, laptop, video mode, electricity from renewable energy products | 85: Support services | hour | The 'operation, computer, laptop, video mode, label-certified electricity' is delivering the service of operation of a laptop computer in the video mode for one hour of use. The laptop is assumed to have an average electricity consumption of 30W. The operation includes the use of laptop computer and the electricity consumption from a certified electric mix.
19ec1479-64cb-4a31-81c8-abfa1149f0a8 | treatment of waste glass, open burning | GLO | 2006 - 2022 | ordinary transforming activity | Waste Treatment & Recycling | 3821:Treatment and disposal of non-hazardous waste | E - Water supply; sewerage, waste management and remediation activities | dae141a8-7daa-4f03-a649-b85b718ac65b | ReferenceProduct | waste glass | 37111: Glass in the mass, in balls (except microspheres), rods or tubes, unworked; waste and scrap of glass | kg | 'waste glass' is a solid waste under the category of construction and demolition wastes. It can be sourced in many and various ways and therefore it can belong in all waste categories (commercial and institutional, industrial and construction and demolition). It is primarily generated in construction and demolition of building infrastructure and many industrial activities in many different sectors. 'waste glass' contain the following fractions: 100% inert waste (glass). By the database default (and per unit of reference product),'waste glass' has 0% water on wet mass basis (100% dry matter) and it has no Carbon content. It has a lower heating value of 0.05 MJ/kg . This kind of by-product (recyclable or waste) is generated from ordinary transforming activities, and as such can be considered for modelling waste outputs of comparable composition. In the ecoinvent database, treatment option/s for this by-product include: deposition (inert material landfill, sanitary landfill, unsanitary landfill), thermal (municipal incineration), uncontrolled forms of disposal (open dump, open burning). Based on the aforementioned treatments, this by-product receives, it is a non-hazardous waste. This by-product can be modelled on two levels: treatment activity and market activity. The former one refers to the specific technology treating the by-product while the latter level represents a mix of treatments. Users are encouraged to inspect the modelling assumptions of the treatment activities and when selecting the market to additionally inspect the treatment mix. Collection and transportation of this by-product is accounted in the respective market activity, users are advised to inspect and modify the average transportation distances for a case specific modelling.
64c9b6f1-ce22-4049-b150-0de5989c357e | softwood forestry, paraná pine, sustainable forest management | GLO | 2000 - 2022 | ordinary transforming activity | Forestry; Wood | 0220:Logging | A - Agriculture, forestry and fishing | 175c29e0-09a0-43ed-a6da-c5f8fc47953f | ReferenceProduct | sawlog and veneer log, paraná pine, measured as solid wood under bark | 031: Wood in the rough | m3 | The product 'sawlog and veneer log, paraná pine, measured as solid wood under bark' represents tropical roundwood from the softwood species paraná pine (Araucaria angustifolia). The amount is expressed as solid wood including bark. In the ecoinvent database, paraná pine sawlogs are used for the production of sawn paraná pine wood.
e8ed4723-a3fc-5428-ad66-eaaa9d6599fa | market for container, for collection of post-consumer waste plastic for recycling | US | 2010 - 2022 | market activity | Infrastructure & Machinery | 2220:Manufacture of plastics products | C - Manufacturing | 026c1068-871f-57e5-8fda-30d989615214 | ReferenceProduct | container, for collection of post-consumer waste plastic for recycling | 36990: Articles of plastics n.e.c. | unit | Container for the collection of post-consumer waste plastic for recycling. The reference product is here modelled as a service, and the material flows at the end of the service life are included in the container production activity. The underlying data for the typical material requirements was obtained from PET Recycling Schweiz and represents the average material requirements over different types of single-way and reusable container types/systems.
1cfedd3b-4c2b-4dc7-93a7-497fd792bd48 | treatment of lignite ash, sanitary landfill | GLO | 1994 - 2022 | ordinary transforming activity | Waste Treatment & Recycling | 3822:Treatment and disposal of hazardous waste | E - Water supply; sewerage, waste management and remediation activities | d0ecfe06-9a51-4bf0-95c5-7e91e84539bb | ReferenceProduct | lignite ash | 39: Wastes or scraps | kg | 'lignite ash' is a solid waste under the category of industrial wastes. It is primarily generated in electricity and heat production. 'lignite ash' contain the following fractions: 100% lignite ash. By the database default (and per unit of reference product),'lignite ash' has 0% water on wet mass basis (100% dry matter) and it has no Carbon content. It has no heating value. This kind of by-product (recyclable or waste) is generated from ordinary transforming activities, and as such can be considered for modelling waste outputs of comparable composition. In the ecoinvent database, treatment option/s for this by-product include: deposition (opencast refill, sanitary landfill), thermal (municipal incineration). Based on the aforementioned treatments this by-product receives, it can be both a hazardous and a non-hazardous waste. This by-product can be modelled on two levels: treatment activity and market activity. The former one refers to the specific technology treating the by-product while the latter level represents a mix of treatments. Users are encouraged to inspect the modelling assumptions of the treatment activities and when selecting the market to additionally inspect the treatment mix. Collection and transportation of this by-product is accounted in the respective market activity, users are advised to inspect and modify the average transportation distances for a case specific modelling.
1cfedd3b-4c2b-4dc7-93a7-497fd792bd48 | treatment of lignite ash, sanitary landfill | GLO | 1994 - 2022 | ordinary transforming activity | Waste Treatment & Recycling | 3822:Treatment and disposal of hazardous waste | E - Water supply; sewerage, waste management and remediation activities | 7f6bb533-2d3c-43a6-ac60-6eef299d7c52 | ByProduct | waste cement, hydrated | 39: Wastes or scraps | kg | 'waste cement, hydrated' is a solid waste under the category of construction and demolition wastes. It is primarily generated in construction and demolition of building infrastructure. 'waste cement, hydrated' contain the following fractions: 100% cement hydrated. By the database default (and per unit of reference product),'waste cement, hydrated' has 0% water on wet mass basis (100% dry matter) and it has no Carbon content. It has no heating value. This kind of by-product (recyclable or waste) is generated from ordinary transforming activities, and as such can be considered for modelling waste outputs of comparable composition. In the ecoinvent database, treatment option/s for this by-product include: deposition (residual material landfill). Based on the aforementioned treatments, this by-product receives, it is a hazardous waste. This by-product can be modelled on two levels: treatment activity and market activity. The former one refers to the specific technology treating the by-product while the latter level represents a mix of treatments. Users are encouraged to inspect the modelling assumptions of the treatment activities and when selecting the market to additionally inspect the treatment mix. Collection and transportation of this by-product is accounted in the respective market activity, users are advised to inspect and modify the average transportation distances for a case specific modelling.
1cfedd3b-4c2b-4dc7-93a7-497fd792bd48 | treatment of lignite ash, sanitary landfill | GLO | 1994 - 2022 | ordinary transforming activity | Waste Treatment & Recycling | 3822:Treatment and disposal of hazardous waste | E - Water supply; sewerage, waste management and remediation activities | d51e5a32-c20a-4da6-8d58-31f344b50c00 | ByProduct | waste graphical paper | 39990: Other wastes n.e.c. | kg | 'waste graphical paper' is a solid waste under the category of industrial wastes. It is primarily generated in the production and treament activities of different type of paper, as well as metals and minerals processing. 'waste graphical paper' contain the following fractions: 100% waste graphical paper. By the database default (and per unit of reference product),'waste graphical paper' has 11.2% water on wet mass basis (88.8% dry matter) and Carbon present is of only non-fossil origin (45.5% on a dry matter basis). It has a higher heating value of 16.61 MJ/kg . This kind of by-product (recyclable or waste) is generated from ordinary transforming activities, and as such can be considered for modelling waste outputs of comparable composition. In the ecoinvent database, treatment option/s for this by-product include: deposition (sanitary landfill, unsanitary landfill), thermal (municipal incineration), uncontrolled forms of disposal (open dump, open burning). Based on the aforementioned treatments, this by-product receives, it is a non-hazardous waste. This by-product can be modelled on two levels: treatment activity and market activity. The former one refers to the specific technology treating the by-product while the latter level represents a mix of treatments. Users are encouraged to inspect the modelling assumptions of the treatment activities and when selecting the market to additionally inspect the treatment mix. Collection and transportation of this by-product is accounted in the respective market activity, users are advised to inspect and modify the average transportation distances for a case specific modelling.
1cfedd3b-4c2b-4dc7-93a7-497fd792bd48 | treatment of lignite ash, sanitary landfill | GLO | 1994 - 2022 | ordinary transforming activity | Waste Treatment & Recycling | 3822:Treatment and disposal of hazardous waste | E - Water supply; sewerage, waste management and remediation activities | 88afd721-07ec-4910-a004-fa3fecb6bf70 | ByProduct | waste plastic, mixture | 39270: Waste, parings and scrap of plastics | kg | 'waste plastic, mixture' is a solid waste under the category of construction and demolition wastes. It can be sourced in many and various ways and therefore it can belong in all waste categories (commercial and institutional, industrial and construction and demolition). It is primarily generated in a wide range of production activities in many different sectors, like building infrastructure, production of plastics, chemicals, aircrafts, ferries, heavy machinery, etc. 'waste plastic, mixture' contain the following fractions: 100% waste mixed plastics. By the database default (and per unit of reference product),'waste plastic, mixture' has 15.3% water on wet mass basis (84.7% dry matter) and Carbon present is of only fossil origin (74.73% on a dry matter basis). It has a higher heating value of 34.05 MJ/kg . This kind of by-product (recyclable or waste) is generated from ordinary transforming activities, and as such can be considered for modelling waste outputs of comparable composition. In the ecoinvent database, treatment option/s for this by-product include: deposition (sanitary landfill, unsanitary landfill), thermal (municipal incineration), uncontrolled forms of disposal (open dump, open burning). Based on the aforementioned treatments, this by-product receives, it is a non-hazardous waste. In addition, this by-product is used in the following processes: clinker production. This by-product can be modelled on two levels: treatment activity and market activity. The former one refers to the specific technology treating the by-product while the latter level represents a mix of treatments. Users are encouraged to inspect the modelling assumptions of the treatment activities and when selecting the market to additionally inspect the treatment mix. Collection and transportation of this by-product is accounted in the respective market activity, users are advised to inspect and modify the average transportation distances for a case specific modelling.
584a797f-c9c8-5df3-9f00-4fa79d40d8be | market for wastewater from cathode ray tube production | GLO | 2010 - 2022 | market activity | Waste Treatment & Recycling | 3700:Sewerage | E - Water supply; sewerage, waste management and remediation activities | 55cab744-0eb5-4b37-b151-8c83b1f03062 | ReferenceProduct | wastewater from cathode ray tube production | 39990: Other wastes n.e.c. | m3 | 'wastewater from cathode ray tube production' is a by-product (wastewater) produced from industrial sources. It is generated from cathode ray tube production activities. By the database default (and per unit of reference product),'wastewater from cathode ray tube production' has the following physicochemical characteristics: C: 0 kg/m3 , N: 0 kg/m3 , P: 0 kg/m3. This by-product can have a regional-specific composition; users are prompted to refer to the properties of this wastewater (in activities treating them) for a detailed elemental composition. This kind of by-product (wastewater) is generated from ordinary transforming activities, and as such can be considered for modelling wastewater outputs of comparable composition. In the ecoinvent database, treatment option/s for this wastewater include: wastewater treatment plant. This by-product can be modelled on two levels: treatment activity and market activity. The former one refers to the specific technology treating the by-product while the latter level represents a mix of treatments. Users are encouraged to inspect the modelling assumptions of the treatment activities and when selecting the market to additionally inspect the treatment mix. Collection and transportation of wastewater is accounted in the respective market activity with the use of sewer infrastructure; Transportation of wastewater through a sewer grid results in losses until the wastewater enters the wastewater treatment plant. Direct emissions due to those losses are considered in the market activity. Losses are regional specific and thus users are encouraged to inspect the regional modelling assumptions.
d67947df-e09c-46b9-b62d-254c9ff177c8 | epichlorohydrin production from allyl chloride | GLO | 1998 - 2022 | ordinary transforming activity | Chemicals | 2011:Manufacture of basic chemicals | C - Manufacturing | 55918c79-1454-4ce3-9c06-a09b4e3e224b | ReferenceProduct | epichlorohydrin | 34170: Ethers, alcohol peroxides, ether peroxides, epoxides, acetals and hemiacetals, and their halogenated, sulphona[…] | kg | 'epichlorohydrin' is an organic substance with a CAS no. : 000106-89-8. It is called '2-(chloromethyl)oxirane' under IUPAC naming and its molecular formula is: C3H5ClO. It is liquid under normal conditions of temperature and pressure with a pungent odor. It is modelled as a pure substance. Modelling this substance in a solution requires the user to add the solvent of their choice in their models. There is no publicly available information about the consumption of this substance on a consumer level. On industrial sites, the substance is used for the manufacture of products in the following sectors: chemicals. | 000106-89-8
d67947df-e09c-46b9-b62d-254c9ff177c8 | epichlorohydrin production from allyl chloride | GLO | 1998 - 2022 | ordinary transforming activity | Chemicals | 2011:Manufacture of basic chemicals | C - Manufacturing | a4a72d78-6642-4e02-bec4-8dcd7fc35d4a | ByProduct | calcium chloride | 34240: Phosphates of triammonium; salts and peroxysalts of inorganic acids and metals n.e.c. | kg | 'calcium chloride' is an inorganic substance with a CAS no. : 010043-52-4. It is called 'calcium dichloride' under IUPAC naming and its molecular formula is: CaCl2. It is solid under normal conditions of temperature and pressure, is odourless and may have a flakey/powder form. It is modelled as a pure substance. Modelling this substance in a solution requires the user to add the solvent of their choice in their models. On a consumer level, is used in the following products: washing & cleaning products, anti-freeze products, fertilisers, plant protection products, adsorbents, water treatment chemicals and heat transfer fluids. On industrial sites, the substance is used for the manufacture of products in the following sectors: pH regulators and water treatment products, washing & cleaning products, adsorbents, laboratory chemicals and anti-freeze products. This substance is used for the synthesis of other substances (use as intermediate). | 010043-52-4
d67947df-e09c-46b9-b62d-254c9ff177c8 | epichlorohydrin production from allyl chloride | GLO | 1998 - 2022 | ordinary transforming activity | Chemicals | 2011:Manufacture of basic chemicals | C - Manufacturing | cfa1d213-eeff-41a8-8744-7907cc7c4c7b | ByProduct | spent solvent mixture | 39950: Wastes from chemical or allied industries | kg | 'spent solvent mixture' is a liquid waste under the category of industrial wastes. It is primarily generated in a wide range of industrial activities in many different sectors. 'spent solvent mixture' contain the following fractions: 100% waste solvents mixture. By the database default (and per unit of reference product),'spent solvent mixture' has 16.5% water on wet mass basis (83.5% dry matter) and Carbon present is of only fossil origin (57.13% on a dry matter basis). It has a higher heating value of 23.68 MJ/kg . This kind of by-product (recyclable or waste) is generated from ordinary transforming activities, and as such can be considered for modelling waste outputs of comparable composition. In the ecoinvent database, treatment option/s for this by-product include: thermal (hazardous waste incineration). Based on the aforementioned treatments this by-product receives, it is a hazardous waste. In addition, this by-product is used in the following processes: clinker production. This by-product can be modelled on two levels: treatment activity and market activity. The former one refers to the specific technology treating the by-product while the latter level represents a mix of treatments. Users are encouraged to inspect the modelling assumptions of the treatment activities and when selecting the market to additionally inspect the treatment mix. Collection and transportation of this by-product is accounted in the respective market activity, users are advised to inspect and modify the average transportation distances for a case specific modelling.
d67947df-e09c-46b9-b62d-254c9ff177c8 | epichlorohydrin production from allyl chloride | GLO | 1998 - 2022 | ordinary transforming activity | Chemicals | 2011:Manufacture of basic chemicals | C - Manufacturing | 202081d5-a1a6-48a7-aec5-43fe4b6afa97 | ByProduct | trichloropropane | 341: Basic organic chemicals | kg | 'trichloropropane' is an organic substance with a CAS no. : 000096-18-4. It is called '1,2,3-trichloropropane' under IUPAC naming and its molecular formula is: C3H5Cl3. It is liquid under normal conditions of temperature and pressure and may have a pungent odour. It is modelled as a pure substance. Modelling this substance in a solution requires the user to add the solvent of their choice in their models. There is no publicly available information about the consumption of this substance on a consumer level. On industrial sites, the substance is used for the manufacture of products in the following sectors: chemicals. | 000096-18-4
d67947df-e09c-46b9-b62d-254c9ff177c8 | epichlorohydrin production from allyl chloride | GLO | 1998 - 2022 | ordinary transforming activity | Chemicals | 2011:Manufacture of basic chemicals | C - Manufacturing | 3055997a-d565-4c92-9a91-431801587a3b | ByProduct | wastewater, unpolluted | 39990: Other wastes n.e.c. | m3 | 'wastewater, unpolluted' is a by-product (wastewater) produced from residential sources. It is generated from a wide range of residential, industrial and commercial activities. By the database default (and per unit of reference product),'wastewater, unpolluted' has the following physicochemical characteristics: C: 0 kg/m3 , N: 0 kg/m3 , P: 0 kg/m3. This by-product can have a regional-specific composition; users are prompted to refer to the properties of this wastewater (in activities treating them) for a detailed elemental composition. This kind of by-product (wastewater) is generated from ordinary transforming activities, and as such can be considered for modelling wastewater outputs of comparable composition. In the ecoinvent database, treatment option/s for this wastewater include: wastewater treatment plant. This by-product can be modelled on two levels: treatment activity and market activity. The former one refers to the specific technology treating the by-product while the latter level represents a mix of treatments. Users are encouraged to inspect the modelling assumptions of the treatment activities and when selecting the market to additionally inspect the treatment mix. Collection and transportation of wastewater is accounted in the respective market activity with the use of sewer infrastructure; Transportation of wastewater through a sewer grid results in losses until the wastewater enters the wastewater treatment plant. Direct emissions due to those losses are considered in the market activity. Losses are regional specific and thus users are encouraged to inspect the regional modelling assumptions.
632701dc-07aa-43e6-8237-28ac2780c4d2 | electricity production, wind, 1-3MW turbine, onshore | CN-SC | 2005 - 2022 | ordinary transforming activity | Electricity | 3510:Electric power generation, transmission and distribution | D - Electricity, gas, steam and air conditioning supply | 66c93e71-f32b-4591-901c-55395db5c132 | ReferenceProduct | electricity, high voltage | 17100: Electrical energy | kWh | This product represents electrical energy measured in kWh. If electricity is taken from a market for electricity, the transmission infrastructure, country-specific losses and transformation losses (for markets for medium and low voltage) are included. Covers voltages above 24 kV.
632701dc-07aa-43e6-8237-28ac2780c4d2 | electricity production, wind, 1-3MW turbine, onshore | CN-SC | 2005 - 2022 | ordinary transforming activity | Electricity | 3510:Electric power generation, transmission and distribution | D - Electricity, gas, steam and air conditioning supply | 1b30b018-ac39-41f4-a9e0-92057eef8bb8 | ByProduct | waste mineral oil | 39990: Other wastes n.e.c. | kg | 'waste mineral oil' is a liquid waste under the category of industrial wastes. It is primarily generated in a wide range of industrial activities in many different sectors. 'waste mineral oil' contain the following fractions: 100% waste mineral oil. By the database default (and per unit of reference product),'waste mineral oil' has 10% water on wet mass basis (90% dry matter) and Carbon present is of only fossil origin (86.44% on a dry matter basis). It has a higher heating value of 41.8 MJ/kg . This kind of by-product (recyclable or waste) is generated from ordinary transforming activities, and as such can be considered for modelling waste outputs of comparable composition. In the ecoinvent database, treatment option/s for this by-product include: thermal (hazardous waste incineration). Based on the aforementioned treatments this by-product receives, it is a hazardous waste. In addition, this by-product is used in the following processes: clinker production. This by-product can be modelled on two levels: treatment activity and market activity. The former one refers to the specific technology treating the by-product while the latter level represents a mix of treatments. Users are encouraged to inspect the modelling assumptions of the treatment activities and when selecting the market to additionally inspect the treatment mix. Collection and transportation of this by-product is accounted in the respective market activity, users are advised to inspect and modify the average transportation distances for a case specific modelling.
5d760668-317a-4e88-a3b2-c470ec96feb3 | electricity production, photovoltaic, 3kWp slanted-roof installation, single-Si, panel, mounted | CN-HA | 2005 - 2022 | ordinary transforming activity | Electricity | 3510:Electric power generation, transmission and distribution | D - Electricity, gas, steam and air conditioning supply | d69294d7-8d64-4915-a896-9996a014c410 | ReferenceProduct | electricity, low voltage | 17100: Electrical energy | kWh | This product represents electrical energy measured in kWh. If electricity is taken from a market for electricity, the transmission infrastructure, country-specific losses and transformation losses (for markets for medium and low voltage) are included. Covers voltages below 1 kV.
5d760668-317a-4e88-a3b2-c470ec96feb3 | electricity production, photovoltaic, 3kWp slanted-roof installation, single-Si, panel, mounted | CN-HA | 2005 - 2022 | ordinary transforming activity | Electricity | 3510:Electric power generation, transmission and distribution | D - Electricity, gas, steam and air conditioning supply | e8a51ec1-60cb-4ead-a948-ad1142c61918 | ByProduct | wastewater, average | 39990: Other wastes n.e.c. | m3 | 'wastewater, average' is a by-product (wastewater) produced from residential sources. It is generated from a wide range of residential, industrial and commercial activities. By the database default (and per unit of reference product),'wastewater, average' has the following physicochemical characteristics: C: 0.000000043979 kg/m3 , N: 0.031015 kg/m3 , P: 0.0044833 kg/m3. This by-product can have a regional-specific composition; users are prompted to refer to the properties of this wastewater (in activities treating them) for a detailed elemental composition. This kind of by-product (wastewater) is generated from ordinary transforming activities, and as such can be considered for modelling wastewater outputs of comparable composition. In the ecoinvent database, treatment option/s for this wastewater include: wastewater treatment plant. This by-product can be modelled on two levels: treatment activity and market activity. The former one refers to the specific technology treating the by-product while the latter level represents a mix of treatments. Users are encouraged to inspect the modelling assumptions of the treatment activities and when selecting the market to additionally inspect the treatment mix. Collection and transportation of wastewater is accounted in the respective market activity with the use of sewer infrastructure; Transportation of wastewater through a sewer grid results in losses until the wastewater enters the wastewater treatment plant. Direct emissions due to those losses are considered in the market activity. Losses are regional specific and thus users are encouraged to inspect the regional modelling assumptions.
2db6f59f-b21e-5b0e-8f97-7f9850a0ca7c | land already in use, annual cropland to perennial crop | BR-SP | 2014 - 2022 | ordinary transforming activity | Land Use | 0161:Support activities for crop production | A - Agriculture, forestry and fishing | 9b9edcf3-0539-4642-9516-0df642a5c41a | ReferenceProduct | land tenure, arable land, measured as carbon net primary productivity, perennial crop | 7: Financial and related services; real estate services; and rental and leasing services | kg | This is delivering the service of converting one type of land into another. Specifically here converting land to be used for perennial crop production. The service models the changes in carbon stocks due to the transformation of land. It is measured as kg of C net primary productvity (NPP) and represents the amount of land transformed to produce this NPP. There are five types of land (primary forest, secondary forest, grassland, annual crop and perennial crop) that are converted into land that is meant to be used for annual crop production. In a market, the mix of land tenure is country specific and thus users are prompted to inspect the regional composition for the specific land types converted into land for anual crop production.
63aba0f5-20d8-43d2-b0f0-aeb2b298fe02 | sawmill construction | Europe without Switzerland | 2002 - 2022 | ordinary transforming activity | Infrastructure & Machinery; Wood | 4290:Construction of other civil engineering projects | F - Construction | ec8fb345-3751-4db5-a67a-fddc6c72a183 | ReferenceProduct | sawmill | 53269: Other constructions for manufacturing | unit | This is an immobile infrastructure, representing the construction of a sawmill, a factory in which logs are sawn into planks or boards by machine. The infrastructure consists of an input wood storage place, a lop station, a hall with the saw and a conveyer belt. It has an assumed lifetime of 50 years and a lifetime capacity between 51,540 to 2,500,000 m3 depending on the geography. The process includes land use, building material and their decommission.
63aba0f5-20d8-43d2-b0f0-aeb2b298fe02 | sawmill construction | Europe without Switzerland | 2002 - 2022 | ordinary transforming activity | Infrastructure & Machinery; Wood | 4290:Construction of other civil engineering projects | F - Construction | 1c17413f-82b0-4ddb-beef-63854b1a8e1f | ByProduct | waste bulk iron, excluding reinforcement | 39310: Slag, dross, scalings and other waste from the manufacture of iron or steel | kg | 'waste bulk iron, excluding reinforcement' is a solid waste under the category of construction and demolition wastes. It can be sourced in many and various ways and therefore it can belong in the following waste categories: industrial. It is primarily generated in a wide range of production activities in many different sectors and in the demolition of building infrastructure. 'waste bulk iron, excluding reinforcement' contain the following fractions: 100% waste steel. By the database default (and per unit of reference product),'waste bulk iron, excluding reinforcement' has 0% water on wet mass basis (100% dry matter) and it has no Carbon content. It has no heating value. This kind of by-product (recyclable or waste) is generated from ordinary transforming activities, and as such can be considered for modelling waste outputs of comparable composition. In the ecoinvent database, this by-product is used in the following processes: treatment of waste bulk iron, excluding reinforcement, sorting plant. Based on the aforementioned treatments, this by-product receives, it is a non-hazardous waste. This by-product can be modelled on two levels: treatment activity and market activity. The former one refers to the specific technology treating the by-product while the latter level represents a mix of treatments. Users are encouraged to inspect the modelling assumptions of the treatment activities and when selecting the market to additionally inspect the treatment mix. Collection and transportation of this by-product is accounted in the respective market activity, users are advised to inspect and modify the average transportation distances for a case specific modelling. | 007439-89-6
63aba0f5-20d8-43d2-b0f0-aeb2b298fe02 | sawmill construction | Europe without Switzerland | 2002 - 2022 | ordinary transforming activity | Infrastructure & Machinery; Wood | 4290:Construction of other civil engineering projects | F - Construction | 5357a067-f798-46fb-97b0-fa18f723341b | ByProduct | waste reinforced concrete | 39: Wastes or scraps | kg | 'waste reinforced concrete' is a solid waste under the category of construction and demolition wastes. It is primarily generated in construction of building infrastructure. 'waste reinforced concrete' contain the following fractions: 97 % inert material and 3 % steel. By the database default (and per unit of reference product),'waste reinforced concrete' has 0.582000000000005% water on wet mass basis (99.418% dry matter) and it has no Carbon content. It has no heating value. This kind of by-product (recyclable or waste) is generated from ordinary transforming activities, and as such can be considered for modelling waste outputs of comparable composition. In the ecoinvent database, this by-product is used in the following processes: treatment of waste reinforced concrete, collection for final disposal; treatment of waste reinforced concrete, recycling; treatment of waste reinforced concrete, sorting plant. Based on the aforementioned treatments, this by-product receives, it is a non-hazardous waste. This by-product can be modelled on two levels: treatment activity and market activity. The former one refers to the specific technology treating the by-product while the latter level represents a mix of treatments. Users are encouraged to inspect the modelling assumptions of the treatment activities and when selecting the market to additionally inspect the treatment mix. Collection and transportation of this by-product is accounted in the respective market activity, users are advised to inspect and modify the average transportation distances for a case specific modelling.
04a69735-6e3d-5f2f-bce6-c8614a4b035d | market for bottom ash, MSWI-WWT[R], WW from anaerobic digestion of whey | GLO | 2010 - 2022 | market activity | Waste Treatment & Recycling | 3821:Treatment and disposal of non-hazardous waste | E - Water supply; sewerage, waste management and remediation activities | 0e2036e0-3c5e-4839-9676-842ea1f54214 | ReferenceProduct | bottom ash, MSWI-WWT[R], WW from anaerobic digestion of whey | 3932: Ash and residue (except from the manufacture of iron or steel), containing metals or metallic compounds, except[…] | kg | 'bottom ash, MSWI-WWT[R], WW from anaerobic digestion of whey' is a solid waste under the category of industrial wastes. This bottom ash is produced exclusively in the incineration of 'sewage sludge, 70% water, WWT, WW from anaerobic digestion of whey' that in turn is produced exclusively from the wastewater treatment of 'WW from anaerobic digestion of whey'. The composition of the bottom ash, is specific and dependent on the original composition of 'WW from anaerobic digestion of whey' 'bottom ash, MSWI-WWT[R], WW from anaerobic digestion of whey' contain the following fractions: 100% bottom ash. By the database default (and per unit of reference product),'bottom ash, MSWI-WWT[R], WW from anaerobic digestion of whey' has 13.7704% water on wet mass basis (87.8963% dry matter) and Carbon present is of both fossil (0.03% on a dry matter basis), and non-fossil origin (1.64% on a dry matter basis). It has no heating value. This kind of by-product (recyclable or waste) is generated in a specific treatment process, and as such is not intended to be used as for modelling waste outputs from other activities. In the ecoinvent database, treatment option/s for this by-product include: deposition (slag landfill). Based on the aforementioned treatments, this by-product receives, it is a non-hazardous waste. This by-product can be modelled on two levels: treatment activity and market activity. The former one refers to the specific technology treating the by-product while the latter level represents a mix of treatments. Users are encouraged to inspect the modelling assumptions of the treatment activities and when selecting the market to additionally inspect the treatment mix. Collection and transportation of this by-product is accounted in the respective market activity, users are advised to inspect and modify the average transportation distances for a case specific modelling. 'bottom ash, MSWI-WWT[R], WW from anaerobic digestion of whey' is a solid waste under the category of industrial wastes. This bottom ash is produced exclusively in the incineration of 'sewage sludge, 70% water, WWT, WW from anaerobic digestion of whey' that in turn is produced exclusively from the wastewater treatment of 'WW from anaerobic digestion of whey'. The composition of the bottom ash, is specific and dependent on the original composition of 'WW from anaerobic digestion of whey' 'bottom ash, MSWI-WWT[R], WW from anaerobic digestion of whey' contain the following fractions: 100% bottom ash. By the database default (and per unit of reference product),'bottom ash, MSWI-WWT[R], WW from anaerobic digestion of whey' has 13.7704% water on wet mass basis (87.8963% dry matter) and Carbon present is of both fossil (0.03% on a dry matter basis), and non-fossil origin (1.64% on a dry matter basis). It has no heating value. This kind of by-product (recyclable or waste) is generated in a specific treatment process, and as such is not intended to be used as for modelling waste outputs from other activities. In the ecoinvent database, treatment option/s for this by-product include: deposition (slag landfill). Based on the aforementioned treatments, this by-product receives, it is a non-hazardous waste. This by-product can be modelled on two levels: treatment activity and market activity. The former one refers to the specific technology treating the by-product while the latter level represents a mix of treatments. Users are encouraged to inspect the modelling assumptions of the treatment activities and when selecting the market to additionally inspect the treatment mix. Collection and transportation of this by-product is accounted in the respective market activity, users are advised to inspect and modify the average transportation distances for a case specific modelling.
70443668-8d16-4ab3-9195-fb4b44ca8969 | mowing, by motor mower | CH | 1991 - 2022 | ordinary transforming activity | Agriculture & Animal Husbandry | 0161:Support activities for crop production | A - Agriculture, forestry and fishing | 0157f851-9e24-4d37-b8b0-4f688d3331d7 | ReferenceProduct | mowing, by motor mower | 86119: Other support services to crop production | ha | This is delivering the service of 'mowing, by motor mower' on an area of one hectare. It includes the use of diesel powered mobile infrastructure (tractors, machinery). Diesel combustion linearly affects direct emissions. Hence, a user can model the right amount of this service by using information on diesel consumption. For example: If within the user's model diesel consumption is 30 kg/ha while in this service it is 15 kg/ha, the user can model with 2 ha of this service.
adc9222c-0ba5-45bb-b46c-2aec1bc43e77 | tetrachloroethylene production | GLO | 1997 - 2022 | ordinary transforming activity | Chemicals | 2011:Manufacture of basic chemicals | C - Manufacturing | abd02c30-27d3-4f52-9244-578e13b634b7 | ReferenceProduct | tetrachloroethylene | 34110: Hydrocarbons and their halogenated, sulphonated, nitrated or nitrosated derivatives | kg | 'tetrachloroethylene' is an organic substance with a CAS no. : 000127-18-4. It is called '1,1,2,2-tetrachloroethene' under IUPAC naming and its molecular formula is: C2Cl4. It is liquid under normal conditions of temperature and pressure. It is modelled as a pure substance. Modelling this substance in a solution requires the user to add the solvent of their choice in their models. There is no publicly available information about the consumption of this substance on a consumer level. On industrial sites, the substance is used for the manufacture of products in the following sectors: pH regulators and water treatment products and laboratory chemicals. | 000127-18-4
adc9222c-0ba5-45bb-b46c-2aec1bc43e77 | tetrachloroethylene production | GLO | 1997 - 2022 | ordinary transforming activity | Chemicals | 2011:Manufacture of basic chemicals | C - Manufacturing | 673ad57e-ae4c-45a0-a9c1-d7796bf30a7a | ByProduct | average incineration residue | 39990: Other wastes n.e.c. | kg | 'average incineration residue' is a solid waste under the category of industrial wastes. It is primarily generated in municipal solid waste incineration (MSWI) process. 'average incineration residue' contain the following fractions: 100% average residual materials from MSWI. By the database default (and per unit of reference product),'average incineration residue' has 0% water on wet mass basis (100% dry matter) and Carbon present is of both fossil (3.25% on a dry matter basis), and non-fossil origin (5.11% on a dry matter basis). It has no heating value. This kind of by-product (recyclable or waste) is generated from ordinary transforming activities, and as such can be considered for modelling waste outputs of comparable composition. In the ecoinvent database, treatment option/s for this by-product include: deposition (residual material landfill). Based on the aforementioned treatments, this by-product receives, it is a hazardous waste. This by-product can be modelled on two levels: treatment activity and market activity. The former one refers to the specific technology treating the by-product while the latter level represents a mix of treatments. Users are encouraged to inspect the modelling assumptions of the treatment activities and when selecting the market to additionally inspect the treatment mix. Collection and transportation of this by-product is accounted in the respective market activity, users are advised to inspect and modify the average transportation distances for a case specific modelling.
adc9222c-0ba5-45bb-b46c-2aec1bc43e77 | tetrachloroethylene production | GLO | 1997 - 2022 | ordinary transforming activity | Chemicals | 2011:Manufacture of basic chemicals | C - Manufacturing | 45d2cf8c-a6b7-4fb2-8024-9382c321b5e3 | ByProduct | decommissioned chemical production facilities | 39990: Other wastes n.e.c. | kg | 'decommissioned chemical production facilities' is a solid waste under the category of construction and demolition wastes. It is primarily generated in the end-of-life of chemical plant. 'decommissioned chemical production facilities' contain the following fractions: concrete, steel, mineral wool, electronics. By the database default (and per unit of reference product),'decommissioned chemical production facilities' has 0% water on wet mass basis (100% dry matter) and Carbon present is of both fossil (1.69% on a dry matter basis), and non-fossil origin (0% on a dry matter basis). It has no heating value. This kind of by-product (recyclable or waste) is generated from ordinary transforming activities, and as such can be considered for modelling waste outputs of comparable composition. In the ecoinvent database, this by-product is used in the following processes: treatment of decommissioned chemical production facilities. Based on the aforementioned treatments, this by-product receives, it is a non-hazardous waste. This by-product can be modelled on two levels: treatment activity and market activity. The former one refers to the specific technology treating the by-product while the latter level represents a mix of treatments. Users are encouraged to inspect the modelling assumptions of the treatment activities and when selecting the market to additionally inspect the treatment mix. Collection and transportation of this by-product is accounted in the respective market activity, users are advised to inspect and modify the average transportation distances for a case specific modelling.
adc9222c-0ba5-45bb-b46c-2aec1bc43e77 | tetrachloroethylene production | GLO | 1997 - 2022 | ordinary transforming activity | Chemicals | 2011:Manufacture of basic chemicals | C - Manufacturing | e5208079-1561-4537-a1f8-863db2702d0f | ByProduct | hazardous waste, for incineration | 39: Wastes or scraps | kg | 'hazardous waste, for incineration' is a solid waste under the category of industrial wastes. It can be sourced in many and various ways and therefore it can belong in all waste categories (commercial and institutional, industrial and construction and demolition). It is primarily generated in a wide range of activities in different sectors. 'hazardous waste, for incineration' contain the following fractions: 100% average hazardous waste average (e.g. soil contaminated with mineral oil, acids, solvents, emulsions with metals, oil mixtures from e.g., oil separator, non-metallic shredder residues, electrostatic precipitator ashes from waste incineration, wastes and distillation residues from organic synthesis, or road gutter sludge). By the database default (and per unit of reference product),'hazardous waste, for incineration' has 25% water on wet mass basis (75% dry matter) and Carbon present is of only fossil origin (55.47% on a dry matter basis). It has a lower heating value of 17 MJ/kg . This kind of by-product (recyclable or waste) is generated from ordinary transforming activities, and as such can be considered for modelling waste outputs of comparable composition. In the ecoinvent database, treatment option/s for this by-product include: thermal (hazardous waste incineration). Based on the aforementioned treatments, this by-product receives, it is a hazardous waste. This by-product can be modelled on two levels: treatment activity and market activity. The former one refers to the specific technology treating the by-product while the latter level represents a mix of treatments. Users are encouraged to inspect the modelling assumptions of the treatment activities and when selecting the market to additionally inspect the treatment mix. Collection and transportation of this by-product is accounted in the respective market activity, users are advised to inspect and modify the average transportation distances for a case specific modelling.
adc9222c-0ba5-45bb-b46c-2aec1bc43e77 | tetrachloroethylene production | GLO | 1997 - 2022 | ordinary transforming activity | Chemicals | 2011:Manufacture of basic chemicals | C - Manufacturing | 27da8130-82ba-485c-a800-b89efdcb0491 | ByProduct | municipal solid waste | 39910: Municipal waste | kg | 'municipal solid waste' is a solid waste under the category of residential wastes. It can be sourced in many and various ways and therefore it can belong in all waste categories (commercial and institutional, industrial and construction and demolition). It is primarily generated in a wide range of activities from many different sectors. 'municipal solid waste' contain the following fractions: plastics, paper, glass, metals, organic waste, textiles and potentially others. . By the database default (and per unit of reference product),'municipal solid waste' has 22.9% water on wet mass basis (77.1% dry matter) and Carbon present is of both fossil (17.15% on a dry matter basis), and non-fossil origin (26.17% on a dry matter basis). It has a lower heating value of 11.74 MJ/kg . This kind of by-product (recyclable or waste) is generated from ordinary transforming activities, and as such can be considered for modelling waste outputs of comparable composition. In the ecoinvent database, treatment option/s for this by-product include: deposition (sanitary landfill, unsanitary landfill), thermal (municipal incineration), uncontrolled forms of disposal (open dump, open burning). Based on the aforementioned treatments, this by-product receives, it is a non-hazardous waste. In addition, this by-product is used in the following processes: clinker production; treatment of municipal solid waste, incineration. This by-product can be modelled on two levels: treatment activity and market activity. The former one refers to the specific technology treating the by-product while the latter level represents a mix of treatments. Users are encouraged to inspect the modelling assumptions of the treatment activities and when selecting the market to additionally inspect the treatment mix. Collection and transportation of this by-product is accounted in the respective market activity, users are advised to inspect and modify the average transportation distances for a case specific modelling.
adc9222c-0ba5-45bb-b46c-2aec1bc43e77 | tetrachloroethylene production | GLO | 1997 - 2022 | ordinary transforming activity | Chemicals | 2011:Manufacture of basic chemicals | C - Manufacturing | 88afd721-07ec-4910-a004-fa3fecb6bf70 | ByProduct | waste plastic, mixture | 39270: Waste, parings and scrap of plastics | kg | 'waste plastic, mixture' is a solid waste under the category of construction and demolition wastes. It can be sourced in many and various ways and therefore it can belong in all waste categories (commercial and institutional, industrial and construction and demolition). It is primarily generated in a wide range of production activities in many different sectors, like building infrastructure, production of plastics, chemicals, aircrafts, ferries, heavy machinery, etc. 'waste plastic, mixture' contain the following fractions: 100% waste mixed plastics. By the database default (and per unit of reference product),'waste plastic, mixture' has 15.3% water on wet mass basis (84.7% dry matter) and Carbon present is of only fossil origin (74.73% on a dry matter basis). It has a higher heating value of 34.05 MJ/kg . This kind of by-product (recyclable or waste) is generated from ordinary transforming activities, and as such can be considered for modelling waste outputs of comparable composition. In the ecoinvent database, treatment option/s for this by-product include: deposition (sanitary landfill, unsanitary landfill), thermal (municipal incineration), uncontrolled forms of disposal (open dump, open burning). Based on the aforementioned treatments, this by-product receives, it is a non-hazardous waste. In addition, this by-product is used in the following processes: clinker production. This by-product can be modelled on two levels: treatment activity and market activity. The former one refers to the specific technology treating the by-product while the latter level represents a mix of treatments. Users are encouraged to inspect the modelling assumptions of the treatment activities and when selecting the market to additionally inspect the treatment mix. Collection and transportation of this by-product is accounted in the respective market activity, users are advised to inspect and modify the average transportation distances for a case specific modelling.
adc9222c-0ba5-45bb-b46c-2aec1bc43e77 | tetrachloroethylene production | GLO | 1997 - 2022 | ordinary transforming activity | Chemicals | 2011:Manufacture of basic chemicals | C - Manufacturing | 6f2eb438-cde2-4d07-a770-d023a988a9c4 | ByProduct | waste wood, untreated | 3928: Sawdust and wood waste and scrap | kg | 'waste wood, untreated' is a solid waste under the category of construction and demolition wastes. It can be sourced in many and various ways and therefore it can belong in the following waste categories: industrial. It is primarily generated in construction of building infrastructure and in different industrial applications like production of chemicals, natural fibres, paper and agricultural products, ect. 'waste wood, untreated' contain the following fractions: 100 % untreated waste wood chips. By the database default (and per unit of reference product),'waste wood, untreated' has 20% water on wet mass basis (80% dry matter) and Carbon present is of only non-fossil origin (48.63% on a dry matter basis). It has a lower heating value of 13.99 MJ/kg . This kind of by-product (recyclable or waste) is generated from ordinary transforming activities, and as such can be considered for modelling waste outputs of comparable composition. In the ecoinvent database, treatment option/s for this by-product include: deposition (sanitary landfill, unsanitary landfill), thermal (municipal incineration), uncontrolled forms of disposal (open dump, open burning). Based on the aforementioned treatments, this by-product receives, it is a non-hazardous waste. In addition, this by-product is used in the following processes: clinker production; heat production, untreated waste wood, at furnace 1000-5000 kW; heat production, untreated waste wood, at furnace 1000-5000 kW, state-of-the-art 2014. This by-product can be modelled on two levels: treatment activity and market activity. The former one refers to the specific technology treating the by-product while the latter level represents a mix of treatments. Users are encouraged to inspect the modelling assumptions of the treatment activities and when selecting the market to additionally inspect the treatment mix. Collection and transportation of this by-product is accounted in the respective market activity, users are advised to inspect and modify the average transportation distances for a case specific modelling.
3eb5f0ed-67db-4bb0-9071-22d22f7a70f0 | heat and power co-generation, biogas, gas engine | SI | 2007 - 2022 | ordinary transforming activity | Waste Treatment & Recycling; Heat; Electricity | 3821:Treatment and disposal of non-hazardous waste | E - Water supply; sewerage, waste management and remediation activities | 66c93e71-f32b-4591-901c-55395db5c132 | ReferenceProduct | electricity, high voltage | 17100: Electrical energy | kWh | This product represents electrical energy measured in kWh. If electricity is taken from a market for electricity, the transmission infrastructure, country-specific losses and transformation losses (for markets for medium and low voltage) are included. Covers voltages above 24 kV.
3eb5f0ed-67db-4bb0-9071-22d22f7a70f0 | heat and power co-generation, biogas, gas engine | SI | 2007 - 2022 | ordinary transforming activity | Waste Treatment & Recycling; Heat; Electricity | 3821:Treatment and disposal of non-hazardous waste | E - Water supply; sewerage, waste management and remediation activities | dd80f0f2-f4d5-40f0-9035-09c1a7f3f07b | ByProduct | heat, central or small-scale, other than natural gas | 17300: Steam and hot water | MJ | This product represents heat measured in MJ. The heat is produced through various other means than natural gas. This includes burning of biomethane in gas turbine; biogas in co-gen gas engine; anthracite, coal, lignite briquettes and coke in stove; hardwood, logs, softwood, wood chips, wood pellets in furnaces and wood heaters; light fuel oil in boilers. Also contributing are heat from heat pumps and solar collectors. The dataset is targeted for central or small-scale heating.
3eb5f0ed-67db-4bb0-9071-22d22f7a70f0 | heat and power co-generation, biogas, gas engine | SI | 2007 - 2022 | ordinary transforming activity | Waste Treatment & Recycling; Heat; Electricity | 3821:Treatment and disposal of non-hazardous waste | E - Water supply; sewerage, waste management and remediation activities | 1b30b018-ac39-41f4-a9e0-92057eef8bb8 | ByProduct | waste mineral oil | 39990: Other wastes n.e.c. | kg | 'waste mineral oil' is a liquid waste under the category of industrial wastes. It is primarily generated in a wide range of industrial activities in many different sectors. 'waste mineral oil' contain the following fractions: 100% waste mineral oil. By the database default (and per unit of reference product),'waste mineral oil' has 10% water on wet mass basis (90% dry matter) and Carbon present is of only fossil origin (86.44% on a dry matter basis). It has a higher heating value of 41.8 MJ/kg . This kind of by-product (recyclable or waste) is generated from ordinary transforming activities, and as such can be considered for modelling waste outputs of comparable composition. In the ecoinvent database, treatment option/s for this by-product include: thermal (hazardous waste incineration). Based on the aforementioned treatments this by-product receives, it is a hazardous waste. In addition, this by-product is used in the following processes: clinker production. This by-product can be modelled on two levels: treatment activity and market activity. The former one refers to the specific technology treating the by-product while the latter level represents a mix of treatments. Users are encouraged to inspect the modelling assumptions of the treatment activities and when selecting the market to additionally inspect the treatment mix. Collection and transportation of this by-product is accounted in the respective market activity, users are advised to inspect and modify the average transportation distances for a case specific modelling.
3c5d94d9-ce9f-5b78-b24c-53f9fd74ae08 | nutrient supply from thomas meal | GLO | 2016 - 2022 | ordinary transforming activity | Agriculture & Animal Husbandry | 0161:Support activities for crop production | A - Agriculture, forestry and fishing | 5321a299-0c03-4bfc-9dda-d020456f6b2e | ReferenceProduct | inorganic phosphorus fertiliser, as P2O5 | 3462: Mineral or chemical fertilizers, phosphatic | kg | 'inorganic phosphorus fertiliser, as P2O5' is an inorganic substance with a CAS no. : . It is called 'which is supplying the nutrient of Phosphorus to the plants' under IUPAC naming and its molecular formula is: . It is mostly solid (else liquid) under normal conditions of temperature and pressure. The product represents an equivalent form of Phosphorus that is present in the fertiliser and is expressed as a mass of pure phosphorus pentoxide (P2O5). Modelling this substance in a solution requires the user to add the solvent of their choice in their models. There is no publicly available information about the consumption of this substance on a consumer level. There is no publicly available information about the consumption of this substance on industrial sites. Based on EU regulations (REGULATION (EU) 2019/1009), if this substance would be used as fertiliser, it could be labelled as N-P-K of: the N-P-K can vary depending on the fertiliser.
69f4aad2-0892-4d5a-9d51-12d0b35c62f0 | market for electronics scrap from control units | GLO | 2011 - 2022 | market activity | Waste Treatment & Recycling | 3830:Materials recovery | E - Water supply; sewerage, waste management and remediation activities | 15442876-adcd-4acd-8f5b-bfca7ecab125 | ReferenceProduct | electronics scrap from control units | 39: Wastes or scraps | kg | 'electronics scrap from control units' is a solid waste under the category of industrial wastes. It is primarily generated in end-of-life of control units. 'electronics scrap from control units' contain the following fractions: single fraction of used electronic equipment. By the database default (and per unit of reference product),'electronics scrap from control units' has 0% water on wet mass basis (100% dry matter) and Carbon present is of both fossil (33.71% on a dry matter basis), and non-fossil origin (0.01% on a dry matter basis). It has no heating value. This kind of by-product (recyclable or waste) is generated from ordinary transforming activities, and as such can be considered for modelling waste outputs of comparable composition. In the ecoinvent database, this by-product is used in the following processes: treatment of electronics scrap from control units. Based on the aforementioned treatments, this by-product receives, it is a non-hazardous waste. This by-product can be modelled on two levels: treatment activity and market activity. The former one refers to the specific technology treating the by-product while the latter level represents a mix of treatments. Users are encouraged to inspect the modelling assumptions of the treatment activities and when selecting the market to additionally inspect the treatment mix. Collection and transportation of this by-product is accounted in the respective market activity, users are advised to inspect and modify the average transportation distances for a case specific modelling.
009e37b6-3b90-4ad3-9a95-85e26c8fb149 | electricity, high voltage, import from HU | AT | 2012 - 2022 | ordinary transforming activity | Electricity | 3510:Electric power generation, transmission and distribution | D - Electricity, gas, steam and air conditioning supply | 66c93e71-f32b-4591-901c-55395db5c132 | ReferenceProduct | electricity, high voltage | 17100: Electrical energy | kWh | This product represents electrical energy measured in kWh. If electricity is taken from a market for electricity, the transmission infrastructure, country-specific losses and transformation losses (for markets for medium and low voltage) are included. Covers voltages above 24 kV.
cfc8e8b9-d9d9-46e5-ab53-3e8af3c4df58 | market for recultivation, shale quarry | GLO | 2014 - 2022 | market activity | Resource Extraction | 3900:Remediation activities and other waste management services | E - Water supply; sewerage, waste management and remediation activities | b92d0439-97e3-4a11-a228-754146fb3781 | ReferenceProduct | recultivation, shale quarry | 9441: Site remediation and clean-up services | m2 | This is delivering the service of recultivation of a shale quarry mine. The process represents the recultivation of 1 m2 of topsoil after shale quarry extraction with coverage of an assumed average thickness of 0.3 m and a density of 1400 kg/m3. The mass of topsoil per m2 is circa 420 kg, while the ratio of topsoil to extracted shale quarry is 0.26%. The service includes land transformation from mine to forest and the machines needed but it excludes the refill material.
fdabfe91-2bb0-4dc1-8678-9af8e328ae68 | planing, beam, hardwood, u=10% | GLO | 2011 - 2022 | ordinary transforming activity | Wood | 1610:Sawmilling and planing of wood | C - Manufacturing | 7d3727dc-44fe-4aa4-88cc-1f25c550e7d2 | ReferenceProduct | sawnwood, beam, hardwood, dried (u=10%), planed | 31102: Wood, sawn or chipped lengthwise, sliced or peeled, of a thickness exceeding 6 mm, of non-coniferous wood | m3 | The product 'sawnwood, beam, hardwood, dried (u=10%), planed' represents sawn, planed, hardwood which has been kiln dried to a water content (water in wet mass [kg] / dry mass [kg]) of 10 %. Beams are wooden construction elements with a large cross section (60mmX80mm or more common being 1000x1000 to 140x140 for square cross section and 60x200 for non square cross sections). Production takes place at a sawmill. Sawnwood is used as a construction material, for the production of wooden furniture, glued laminated timber, and wooden boards. Beams are mainly used as construction elements in building envelopes.
fdabfe91-2bb0-4dc1-8678-9af8e328ae68 | planing, beam, hardwood, u=10% | GLO | 2011 - 2022 | ordinary transforming activity | Wood | 1610:Sawmilling and planing of wood | C - Manufacturing | c5651546-a49e-4c1d-b856-1cf358ab466a | ByProduct | shavings, hardwood, loose, measured as dry mass | 39283: Non-agglomerated wood waste and scrap | kg | Shavings are a by-product of the planing process where they are generated as loose shavings. The amount is expressed as dry mass. The planing process takes place at the sawmill site. Loose shavings are further transported via aspiration (suction) and collected at a silo at the sawmill site.
c92a1f4c-0185-5ab0-a3c4-e36436a19685 | market for land tenure, arable land, measured as carbon net primary productivity, pasture, man made | BR-RJ | 2017 - 2022 | market activity | Land Use | 0162:Support activities for animal production | A - Agriculture, forestry and fishing | 8931016e-3e07-5c9a-91a6-cd85b90a2aaa | ReferenceProduct | land tenure, arable land, measured as carbon net primary productivity, pasture, man made | 7: Financial and related services; real estate services; and rental and leasing services | kg | This is delivering the service of converting one type of land into another. Specifically here converting land to be used for pasture land, man made. The service models the changes in carbon stocks due to the transformation of land. It is measured as kg of C net primary productvity (NPP) and represents the amount of land transformed to produce this NPP. There are five types of land (primary forest, secondary forest, grassland, annual crop and perennial crop) that are converted into land that is meant to be used for annual crop production. In a market, the mix of land tenure is country specific and thus users are prompted to inspect the regional composition for the specific land types converted into land for anual crop production.
503dbae7-4520-450d-8abe-3f1ff74ecd40 | wood pellet factory production | GLO | 2011 - 2022 | ordinary transforming activity | Infrastructure & Machinery; Wood | 2822:Manufacture of metal-forming machinery and machine tools | C - Manufacturing | 8c7badd9-b1c5-44ed-85c5-8da0aa5fd0aa | ReferenceProduct | wood pellet factory | 53269: Other constructions for manufacturing | unit | This is an immobile infrastructure, representing the construction of wood pellet factory. The infrastructure produce pellets from wood residue from sawmills (mainly sawdust) and from woodchips. It a yearly capacity of 50,000,000 kg and its life time is assumed to be 50 years. Its production represents all materials necessary to construct it and decommission but it excludes the energy consumption and infrastructure during manufacturing.
503dbae7-4520-450d-8abe-3f1ff74ecd40 | wood pellet factory production | GLO | 2011 - 2022 | ordinary transforming activity | Infrastructure & Machinery; Wood | 2822:Manufacture of metal-forming machinery and machine tools | C - Manufacturing | 15442876-adcd-4acd-8f5b-bfca7ecab125 | ByProduct | electronics scrap from control units | 39: Wastes or scraps | kg | 'electronics scrap from control units' is a solid waste under the category of industrial wastes. It is primarily generated in end-of-life of control units. 'electronics scrap from control units' contain the following fractions: single fraction of used electronic equipment. By the database default (and per unit of reference product),'electronics scrap from control units' has 0% water on wet mass basis (100% dry matter) and Carbon present is of both fossil (33.71% on a dry matter basis), and non-fossil origin (0.01% on a dry matter basis). It has no heating value. This kind of by-product (recyclable or waste) is generated from ordinary transforming activities, and as such can be considered for modelling waste outputs of comparable composition. In the ecoinvent database, this by-product is used in the following processes: treatment of electronics scrap from control units. Based on the aforementioned treatments, this by-product receives, it is a non-hazardous waste. This by-product can be modelled on two levels: treatment activity and market activity. The former one refers to the specific technology treating the by-product while the latter level represents a mix of treatments. Users are encouraged to inspect the modelling assumptions of the treatment activities and when selecting the market to additionally inspect the treatment mix. Collection and transportation of this by-product is accounted in the respective market activity, users are advised to inspect and modify the average transportation distances for a case specific modelling.
503dbae7-4520-450d-8abe-3f1ff74ecd40 | wood pellet factory production | GLO | 2011 - 2022 | ordinary transforming activity | Infrastructure & Machinery; Wood | 2822:Manufacture of metal-forming machinery and machine tools | C - Manufacturing | d7432632-40dc-4af8-8125-cb70dd9742c5 | ByProduct | iron scrap, unsorted | 39310: Slag, dross, scalings and other waste from the manufacture of iron or steel | kg | 'iron scrap, unsorted' is a solid waste under the category of industrial wastes. It can be sourced in many and various ways and therefore it can belong in the following waste categories: construction and demolition. It is primarily generated in construction activities and metal production. 'iron scrap, unsorted' contain the following fractions: 100% unsorted iron scrap. By the database default (and per unit of reference product),'iron scrap, unsorted' has 0% water on wet mass basis (100% dry matter) and it has no Carbon content. It has no heating value. This kind of by-product (recyclable or waste) is generated from ordinary transforming activities, and as such can be considered for modelling waste outputs of comparable composition. In the ecoinvent database, this by-product is used in the following processes: iron(III) chloride production, without water, in 12% iron solution state; iron(III) chloride production, without water, in 14% iron solution state; sorting and pressing of iron scrap; steel production, electric, low-alloyed. This by-product can be modelled on two levels: treatment activity and market activity. The former one refers to the specific technology treating the by-product while the latter level represents a mix of treatments. Users are encouraged to inspect the modelling assumptions of the treatment activities and when selecting the market to additionally inspect the treatment mix. Collection and transportation of this by-product is accounted in the respective market activity, users are advised to inspect and modify the average transportation distances for a case specific modelling.
503dbae7-4520-450d-8abe-3f1ff74ecd40 | wood pellet factory production | GLO | 2011 - 2022 | ordinary transforming activity | Infrastructure & Machinery; Wood | 2822:Manufacture of metal-forming machinery and machine tools | C - Manufacturing | 618bf4eb-bee5-4d38-8e4f-78cfebf779be | ByProduct | scrap aluminium | 39363: Waste and scrap of aluminium | kg | 'scrap aluminium' is a solid waste under the category of industrial wastes. It can be sourced in many and various ways and therefore it can belong in the following waste categories: construction and demolition. It is primarily generated in a wide range of production activities in many different sectors. 'scrap aluminium' contain the following fractions: 100% aluminium. By the database default (and per unit of reference product),'scrap aluminium' has 0% water on wet mass basis (100% dry matter) and it has no Carbon content. It has no heating value. This kind of by-product (recyclable or waste) is generated from ordinary transforming activities, and as such can be considered for modelling waste outputs of comparable composition. In the ecoinvent database, treatment option/s for this by-product include: thermal (municipal incineration). Based on the aforementioned treatments, this by-product receives, it is a non-hazardous waste. This by-product can be modelled on two levels: treatment activity and market activity. The former one refers to the specific technology treating the by-product while the latter level represents a mix of treatments. Users are encouraged to inspect the modelling assumptions of the treatment activities and when selecting the market to additionally inspect the treatment mix. Collection and transportation of this by-product is accounted in the respective market activity, users are advised to inspect and modify the average transportation distances for a case specific modelling. | 007429-90-5
503dbae7-4520-450d-8abe-3f1ff74ecd40 | wood pellet factory production | GLO | 2011 - 2022 | ordinary transforming activity | Infrastructure & Machinery; Wood | 2822:Manufacture of metal-forming machinery and machine tools | C - Manufacturing | adb8247d-8bbd-45aa-b111-289d0e5e2307 | ByProduct | scrap copper | 39361: Waste and scrap of copper | kg | 'scrap copper' is a solid waste under the category of industrial wastes. It can be sourced in many and various ways and therefore it can belong in the following waste categories: construction and demolition. It is primarily generated in a wide range of production activities in many different sectors. 'scrap copper' contain the following fractions: 100% wiring copper. By the database default (and per unit of reference product),'scrap copper' has 0% water on wet mass basis (100% dry matter) and it has no Carbon content. It has no heating value. This kind of by-product (recyclable or waste) is generated from ordinary transforming activities, and as such can be considered for modelling waste outputs of comparable composition. In the ecoinvent database, treatment option/s for this by-product include: thermal (municipal incineration). Based on the aforementioned treatments, this by-product receives, it is a non-hazardous waste. This by-product can be modelled on two levels: treatment activity and market activity. The former one refers to the specific technology treating the by-product while the latter level represents a mix of treatments. Users are encouraged to inspect the modelling assumptions of the treatment activities and when selecting the market to additionally inspect the treatment mix. Collection and transportation of this by-product is accounted in the respective market activity, users are advised to inspect and modify the average transportation distances for a case specific modelling. | 007440-50-8
503dbae7-4520-450d-8abe-3f1ff74ecd40 | wood pellet factory production | GLO | 2011 - 2022 | ordinary transforming activity | Infrastructure & Machinery; Wood | 2822:Manufacture of metal-forming machinery and machine tools | C - Manufacturing | d1a4a803-c563-4740-84cf-3c21a488bd74 | ByProduct | scrap steel | 39310: Slag, dross, scalings and other waste from the manufacture of iron or steel | kg | 'scrap steel' is a solid waste under the category of industrial wastes. It can be sourced in many and various ways and therefore it can belong in the following waste categories: construction and demolition. It is primarily generated in a wide range of production activities in many different sectors. 'scrap steel' contain the following fractions: 100& steel scrap. By the database default (and per unit of reference product),'scrap steel' has 0% water on wet mass basis (100% dry matter) and it has no Carbon content. It has no heating value. This kind of by-product (recyclable or waste) is generated from ordinary transforming activities, and as such can be considered for modelling waste outputs of comparable composition. In the ecoinvent database, treatment option/s for this by-product include: deposition (inert material landfill), thermal (municipal incineration). Based on the aforementioned treatments, this by-product receives, it is a non-hazardous waste. In addition, this by-product is used in the following processes: clinker production. This by-product can be modelled on two levels: treatment activity and market activity. The former one refers to the specific technology treating the by-product while the latter level represents a mix of treatments. Users are encouraged to inspect the modelling assumptions of the treatment activities and when selecting the market to additionally inspect the treatment mix. Collection and transportation of this by-product is accounted in the respective market activity, users are advised to inspect and modify the average transportation distances for a case specific modelling. | 007439-89-6
503dbae7-4520-450d-8abe-3f1ff74ecd40 | wood pellet factory production | GLO | 2011 - 2022 | ordinary transforming activity | Infrastructure & Machinery; Wood | 2822:Manufacture of metal-forming machinery and machine tools | C - Manufacturing | dae141a8-7daa-4f03-a649-b85b718ac65b | ByProduct | waste glass | 37111: Glass in the mass, in balls (except microspheres), rods or tubes, unworked; waste and scrap of glass | kg | 'waste glass' is a solid waste under the category of construction and demolition wastes. It can be sourced in many and various ways and therefore it can belong in all waste categories (commercial and institutional, industrial and construction and demolition). It is primarily generated in construction and demolition of building infrastructure and many industrial activities in many different sectors. 'waste glass' contain the following fractions: 100% inert waste (glass). By the database default (and per unit of reference product),'waste glass' has 0% water on wet mass basis (100% dry matter) and it has no Carbon content. It has a lower heating value of 0.05 MJ/kg . This kind of by-product (recyclable or waste) is generated from ordinary transforming activities, and as such can be considered for modelling waste outputs of comparable composition. In the ecoinvent database, treatment option/s for this by-product include: deposition (inert material landfill, sanitary landfill, unsanitary landfill), thermal (municipal incineration), uncontrolled forms of disposal (open dump, open burning). Based on the aforementioned treatments, this by-product receives, it is a non-hazardous waste. This by-product can be modelled on two levels: treatment activity and market activity. The former one refers to the specific technology treating the by-product while the latter level represents a mix of treatments. Users are encouraged to inspect the modelling assumptions of the treatment activities and when selecting the market to additionally inspect the treatment mix. Collection and transportation of this by-product is accounted in the respective market activity, users are advised to inspect and modify the average transportation distances for a case specific modelling.
503dbae7-4520-450d-8abe-3f1ff74ecd40 | wood pellet factory production | GLO | 2011 - 2022 | ordinary transforming activity | Infrastructure & Machinery; Wood | 2822:Manufacture of metal-forming machinery and machine tools | C - Manufacturing | 1b30b018-ac39-41f4-a9e0-92057eef8bb8 | ByProduct | waste mineral oil | 39990: Other wastes n.e.c. | kg | 'waste mineral oil' is a liquid waste under the category of industrial wastes. It is primarily generated in a wide range of industrial activities in many different sectors. 'waste mineral oil' contain the following fractions: 100% waste mineral oil. By the database default (and per unit of reference product),'waste mineral oil' has 10% water on wet mass basis (90% dry matter) and Carbon present is of only fossil origin (86.44% on a dry matter basis). It has a higher heating value of 41.8 MJ/kg . This kind of by-product (recyclable or waste) is generated from ordinary transforming activities, and as such can be considered for modelling waste outputs of comparable composition. In the ecoinvent database, treatment option/s for this by-product include: thermal (hazardous waste incineration). Based on the aforementioned treatments this by-product receives, it is a hazardous waste. In addition, this by-product is used in the following processes: clinker production. This by-product can be modelled on two levels: treatment activity and market activity. The former one refers to the specific technology treating the by-product while the latter level represents a mix of treatments. Users are encouraged to inspect the modelling assumptions of the treatment activities and when selecting the market to additionally inspect the treatment mix. Collection and transportation of this by-product is accounted in the respective market activity, users are advised to inspect and modify the average transportation distances for a case specific modelling.
503dbae7-4520-450d-8abe-3f1ff74ecd40 | wood pellet factory production | GLO | 2011 - 2022 | ordinary transforming activity | Infrastructure & Machinery; Wood | 2822:Manufacture of metal-forming machinery and machine tools | C - Manufacturing | bfd577e2-82b4-4166-af2b-3bda540931f6 | ByProduct | waste mineral wool | 39990: Other wastes n.e.c. | kg | 'waste mineral wool' is a solid waste under the category of construction and demolition wastes. It can be sourced in many and various ways and therefore it can belong in the following waste categories: industrial. It is primarily generated in construction of building infrastructure and in different industrial applications like production of ferries, coal stoves, absorption chillers, ect. 'waste mineral wool' contain the following fractions: 100% inert waste (mineral wool). By the database default (and per unit of reference product),'waste mineral wool' has 0% water on wet mass basis (100% dry matter) and it has no Carbon content. It has no heating value. This kind of by-product (recyclable or waste) is generated from ordinary transforming activities, and as such can be considered for modelling waste outputs of comparable composition. In the ecoinvent database, this by-product is used in the following processes: treatment of waste mineral wool, collection for final disposal; treatment of waste mineral wool, recycling; treatment of waste mineral wool, sorting plant. Based on the aforementioned treatments, this by-product receives, it is a non-hazardous waste. This by-product can be modelled on two levels: treatment activity and market activity. The former one refers to the specific technology treating the by-product while the latter level represents a mix of treatments. Users are encouraged to inspect the modelling assumptions of the treatment activities and when selecting the market to additionally inspect the treatment mix. Collection and transportation of this by-product is accounted in the respective market activity, users are advised to inspect and modify the average transportation distances for a case specific modelling.
503dbae7-4520-450d-8abe-3f1ff74ecd40 | wood pellet factory production | GLO | 2011 - 2022 | ordinary transforming activity | Infrastructure & Machinery; Wood | 2822:Manufacture of metal-forming machinery and machine tools | C - Manufacturing | 7ee0ddc3-924d-4339-b9bf-7856af6a698f | ByProduct | waste polyethylene | 39270: Waste, parings and scrap of plastics | kg | 'waste polyethylene' is a solid waste under the category of construction and demolition wastes. It can be sourced in many and various ways and therefore it can belong in all waste categories (commercial and institutional, industrial and construction and demolition). It is primarily generated in a wide range of production and construction activities in many different sectors. 'waste polyethylene' contain the following fractions: 100% waste polyethylene. By the database default (and per unit of reference product),'waste polyethylene' has 0.4% water on wet mass basis (99.6% dry matter) and Carbon present is of only fossil origin (82.53% on a dry matter basis). It has a higher heating value of 42.82 MJ/kg . This kind of by-product (recyclable or waste) is generated from ordinary transforming activities, and as such can be considered for modelling waste outputs of comparable composition. In the ecoinvent database, treatment option/s for this by-product include: deposition (sanitary landfill, unsanitary landfill), thermal (municipal incineration), uncontrolled forms of disposal (open dump, open burning). Based on the aforementioned treatments, this by-product receives, it is a non-hazardous waste. This by-product can be modelled on two levels: treatment activity and market activity. The former one refers to the specific technology treating the by-product while the latter level represents a mix of treatments. Users are encouraged to inspect the modelling assumptions of the treatment activities and when selecting the market to additionally inspect the treatment mix. Collection and transportation of this by-product is accounted in the respective market activity, users are advised to inspect and modify the average transportation distances for a case specific modelling. | 009002-88-4
18d82eea-9157-4457-b92b-0e380f49b812 | market for limestone and gypsum application, by spreader | GLO | 2012 - 2022 | market activity | Agriculture & Animal Husbandry; Minerals | 0161:Support activities for crop production | A - Agriculture, forestry and fishing | f054b1e6-24cd-4d22-a001-1271cfa17a83 | ReferenceProduct | limestone and gypsum application, by spreader | 86119: Other support services to crop production | ha | The application of limestone is performed by a spreader implement during pre-planting phase for a soil adequation. The operation time is 0.46 hours per ha and the diesel fuel consumption is 7.9 L diesel per hour of effective operation.
1cc0b909-0367-4faf-8364-91eb8746298b | electricity production, wind, <1MW turbine, onshore | IN-RJ | 2000 - 2022 | ordinary transforming activity | Electricity | 3510:Electric power generation, transmission and distribution | D - Electricity, gas, steam and air conditioning supply | 66c93e71-f32b-4591-901c-55395db5c132 | ReferenceProduct | electricity, high voltage | 17100: Electrical energy | kWh | This product represents electrical energy measured in kWh. If electricity is taken from a market for electricity, the transmission infrastructure, country-specific losses and transformation losses (for markets for medium and low voltage) are included. Covers voltages above 24 kV.
1cc0b909-0367-4faf-8364-91eb8746298b | electricity production, wind, <1MW turbine, onshore | IN-RJ | 2000 - 2022 | ordinary transforming activity | Electricity | 3510:Electric power generation, transmission and distribution | D - Electricity, gas, steam and air conditioning supply | 1b30b018-ac39-41f4-a9e0-92057eef8bb8 | ByProduct | waste mineral oil | 39990: Other wastes n.e.c. | kg | 'waste mineral oil' is a liquid waste under the category of industrial wastes. It is primarily generated in a wide range of industrial activities in many different sectors. 'waste mineral oil' contain the following fractions: 100% waste mineral oil. By the database default (and per unit of reference product),'waste mineral oil' has 10% water on wet mass basis (90% dry matter) and Carbon present is of only fossil origin (86.44% on a dry matter basis). It has a higher heating value of 41.8 MJ/kg . This kind of by-product (recyclable or waste) is generated from ordinary transforming activities, and as such can be considered for modelling waste outputs of comparable composition. In the ecoinvent database, treatment option/s for this by-product include: thermal (hazardous waste incineration). Based on the aforementioned treatments this by-product receives, it is a hazardous waste. In addition, this by-product is used in the following processes: clinker production. This by-product can be modelled on two levels: treatment activity and market activity. The former one refers to the specific technology treating the by-product while the latter level represents a mix of treatments. Users are encouraged to inspect the modelling assumptions of the treatment activities and when selecting the market to additionally inspect the treatment mix. Collection and transportation of this by-product is accounted in the respective market activity, users are advised to inspect and modify the average transportation distances for a case specific modelling.
d44ff9cb-ef16-496f-8e89-1d3986991498 | treatment of coal gas, in power plant | IT | 1990 - 2022 | ordinary transforming activity | Electricity; Waste Treatment & Recycling; Heat | 3510:Electric power generation, transmission and distribution | D - Electricity, gas, steam and air conditioning supply | d3d23054-a030-4284-9cfb-c464e70ec865 | ReferenceProduct | coal gas | 17200: Coal gas, water gas, producer gas and similar gases, other than petroleum gases and other gaseous hydrocarbons | MJ | coal gas' describes the use of a fossil fuel. It is used as a gaseous fuel and is sourced from gasification of wood chips (or alternative biomass) and as a by-product from coking. This exchange provides the treatment of coal gas to produce electricity.
d44ff9cb-ef16-496f-8e89-1d3986991498 | treatment of coal gas, in power plant | IT | 1990 - 2022 | ordinary transforming activity | Electricity; Waste Treatment & Recycling; Heat | 3510:Electric power generation, transmission and distribution | D - Electricity, gas, steam and air conditioning supply | 66c93e71-f32b-4591-901c-55395db5c132 | ByProduct | electricity, high voltage | 17100: Electrical energy | kWh | This product represents electrical energy measured in kWh. If electricity is taken from a market for electricity, the transmission infrastructure, country-specific losses and transformation losses (for markets for medium and low voltage) are included. Covers voltages above 24 kV.
d44ff9cb-ef16-496f-8e89-1d3986991498 | treatment of coal gas, in power plant | IT | 1990 - 2022 | ordinary transforming activity | Electricity; Waste Treatment & Recycling; Heat | 3510:Electric power generation, transmission and distribution | D - Electricity, gas, steam and air conditioning supply | 71e2f1db-a2c5-44d0-8337-dfff15be974d | ByProduct | heat, district or industrial, other than natural gas | 17300: Steam and hot water | MJ | This product represents heat measured in MJ. The heat is produced through various other means than natural gas. This includes burning of biomethane in gas turbine; biogas in co-gen gas engine; anthracite, coal, lignite briquettes and coke in stove; hardwood, logs, softwood, wood chips, wood pellets in furnaces and wood heaters; light fuel oil in boilers. Also contributing are heat from heat pumps and solar collectors. The dataset is targeted for district and industrial-scale heating.
0944faf5-c7a4-5d80-b8d2-e94c5230536e | market for land use change, perennial crop | BR-BA | 2017 - 2022 | market activity | Land Use | 0161:Support activities for crop production | A - Agriculture, forestry and fishing | f372d4c2-7310-4fb9-8bb6-bee214fd08d1 | ReferenceProduct | land use change, perennial crop | 7: Financial and related services; real estate services; and rental and leasing services | ha | This represents the service of "land use change, perennial crop". It models the air emissions associated with transforming and occupying 1 ha of land to be used for a perennial crop production. The transformation can be split between change from annual cropland, perennial cropland, primary forest, secondary forest and grassland to perennial crop. The transformation data (split) have regional variation so users are prompted to examine the relevant geographies that are of interested.
2f10c9a1-ce8c-4aea-aae9-e9369e69bf56 | electricity production, wind, >3MW turbine, onshore | US-RFC | 2012 - 2022 | ordinary transforming activity | Electricity | 3510:Electric power generation, transmission and distribution | D - Electricity, gas, steam and air conditioning supply | 66c93e71-f32b-4591-901c-55395db5c132 | ReferenceProduct | electricity, high voltage | 17100: Electrical energy | kWh | This product represents electrical energy measured in kWh. If electricity is taken from a market for electricity, the transmission infrastructure, country-specific losses and transformation losses (for markets for medium and low voltage) are included. Covers voltages above 24 kV.
2f10c9a1-ce8c-4aea-aae9-e9369e69bf56 | electricity production, wind, >3MW turbine, onshore | US-RFC | 2012 - 2022 | ordinary transforming activity | Electricity | 3510:Electric power generation, transmission and distribution | D - Electricity, gas, steam and air conditioning supply | 1b30b018-ac39-41f4-a9e0-92057eef8bb8 | ByProduct | waste mineral oil | 39990: Other wastes n.e.c. | kg | 'waste mineral oil' is a liquid waste under the category of industrial wastes. It is primarily generated in a wide range of industrial activities in many different sectors. 'waste mineral oil' contain the following fractions: 100% waste mineral oil. By the database default (and per unit of reference product),'waste mineral oil' has 10% water on wet mass basis (90% dry matter) and Carbon present is of only fossil origin (86.44% on a dry matter basis). It has a higher heating value of 41.8 MJ/kg . This kind of by-product (recyclable or waste) is generated from ordinary transforming activities, and as such can be considered for modelling waste outputs of comparable composition. In the ecoinvent database, treatment option/s for this by-product include: thermal (hazardous waste incineration). Based on the aforementioned treatments this by-product receives, it is a hazardous waste. In addition, this by-product is used in the following processes: clinker production. This by-product can be modelled on two levels: treatment activity and market activity. The former one refers to the specific technology treating the by-product while the latter level represents a mix of treatments. Users are encouraged to inspect the modelling assumptions of the treatment activities and when selecting the market to additionally inspect the treatment mix. Collection and transportation of this by-product is accounted in the respective market activity, users are advised to inspect and modify the average transportation distances for a case specific modelling.
3ba5c1ef-dd66-48da-9596-12427cfb4883 | [thio]carbamate-compound production | RER | 2000 - 2022 | ordinary transforming activity | Chemicals; Agriculture & Animal Husbandry | 2021:Manufacture of pesticides and other agrochemical products | C - Manufacturing | 1be4f7e4-5244-4f9d-b80d-7fbf1e337e2b | ReferenceProduct | [thio]carbamate-compound | 34663: Herbicides, anti-sprouting products and plant-growth regulators | kg | '[thio]carbamate-compound' represents an organic substance. The compounds fragment is either a thiocarbamate ester or a thiocarbamate thioester group (carbamate group where one oxygen atom is replaced by a sulfur) and the molecular formula of the fragment is: -OC(=S)N- (ester) or -SC(=O)N- (thioester). It is mostly liquid (else solid) under normal conditions of temperature and pressure. The dataset was modelled from the arithmetic mean of all inputs and outputs of the production of several representing substances. The reference product is modelled to represent a pure substance. Modelling this substance in a solution requires the user to add the solvent of their choice in their models. On a consumer level, is used in the following products: herbicides. There is no publicly available information about the consumption of this substance on industrial sites.
3ba5c1ef-dd66-48da-9596-12427cfb4883 | [thio]carbamate-compound production | RER | 2000 - 2022 | ordinary transforming activity | Chemicals; Agriculture & Animal Husbandry | 2021:Manufacture of pesticides and other agrochemical products | C - Manufacturing | 240c1a3c-1aba-4528-afc3-3f27f56583be | ByProduct | inert waste, for final disposal | 39: Wastes or scraps | kg | 'inert waste, for final disposal' is a solid waste under the category of construction and demolition wastes. It can be sourced in many and various ways and therefore it can belong in the following waste categories: industrial. It is primarily generated in a wide range of production, construction activities in different sectors. 'inert waste, for final disposal' contain the following fractions: 100% inert waste (inorganic building materials like concrete and bricks, excavation materials, similar materials). By the database default (and per unit of reference product),'inert waste, for final disposal' has 0.5% water on wet mass basis (99.5% dry matter) and it has no Carbon content. It has no heating value. This kind of by-product (recyclable or waste) is generated from ordinary transforming activities, and as such can be considered for modelling waste outputs of comparable composition. In the ecoinvent database, treatment option/s for this by-product include: deposition (inert material landfill). Based on the aforementioned treatments, this by-product receives, it is a non-hazardous waste. This by-product can be modelled on two levels: treatment activity and market activity. The former one refers to the specific technology treating the by-product while the latter level represents a mix of treatments. Users are encouraged to inspect the modelling assumptions of the treatment activities and when selecting the market to additionally inspect the treatment mix. Collection and transportation of this by-product is accounted in the respective market activity, users are advised to inspect and modify the average transportation distances for a case specific modelling.
0af842b2-151c-4229-8d3a-013ddef48e24 | heat production, natural gas, at boiler modulating >100kW | Europe without Switzerland | 2000 - 2022 | ordinary transforming activity | Heat | 3530:Steam and air conditioning supply | D - Electricity, gas, steam and air conditioning supply | 1125e767-7b5d-442e-81d6-9b0d3e1919ac | ReferenceProduct | heat, district or industrial, natural gas | 17300: Steam and hot water | MJ | This product represents heat measured in MJ. The heat is produced through the burning of natural gas in co-generation units, boilers and industrial furnaces. The dataset is targeted for district and industrial-scale heating.
8b43814d-53cc-57df-802e-2e2164158680 | light fuel oil production, petroleum refinery operation | BR | 2014 - 2022 | ordinary transforming activity | Fuels | 1920:Manufacture of refined petroleum products | C - Manufacturing | b89dadb0-75e9-44fd-8d41-1ec8dcce23b6 | ReferenceProduct | light fuel oil | 33370: Fuel oils n.e.c. | kg | light fuel oil' is a fossil fuel with a calorific value of 42.6 MJ/kg. It is used as a liquid fuel and is sourced from petroleum refineries or waste polyethylene. Its main applications are in the following sectors: domestic heating and motor fuel.
8b43814d-53cc-57df-802e-2e2164158680 | light fuel oil production, petroleum refinery operation | BR | 2014 - 2022 | ordinary transforming activity | Fuels | 1920:Manufacture of refined petroleum products | C - Manufacturing | e5208079-1561-4537-a1f8-863db2702d0f | ByProduct | hazardous waste, for incineration | 39: Wastes or scraps | kg | 'hazardous waste, for incineration' is a solid waste under the category of industrial wastes. It can be sourced in many and various ways and therefore it can belong in all waste categories (commercial and institutional, industrial and construction and demolition). It is primarily generated in a wide range of activities in different sectors. 'hazardous waste, for incineration' contain the following fractions: 100% average hazardous waste average (e.g. soil contaminated with mineral oil, acids, solvents, emulsions with metals, oil mixtures from e.g., oil separator, non-metallic shredder residues, electrostatic precipitator ashes from waste incineration, wastes and distillation residues from organic synthesis, or road gutter sludge). By the database default (and per unit of reference product),'hazardous waste, for incineration' has 25% water on wet mass basis (75% dry matter) and Carbon present is of only fossil origin (55.47% on a dry matter basis). It has a lower heating value of 17 MJ/kg . This kind of by-product (recyclable or waste) is generated from ordinary transforming activities, and as such can be considered for modelling waste outputs of comparable composition. In the ecoinvent database, treatment option/s for this by-product include: thermal (hazardous waste incineration). Based on the aforementioned treatments, this by-product receives, it is a hazardous waste. This by-product can be modelled on two levels: treatment activity and market activity. The former one refers to the specific technology treating the by-product while the latter level represents a mix of treatments. Users are encouraged to inspect the modelling assumptions of the treatment activities and when selecting the market to additionally inspect the treatment mix. Collection and transportation of this by-product is accounted in the respective market activity, users are advised to inspect and modify the average transportation distances for a case specific modelling.
8b43814d-53cc-57df-802e-2e2164158680 | light fuel oil production, petroleum refinery operation | BR | 2014 - 2022 | ordinary transforming activity | Fuels | 1920:Manufacture of refined petroleum products | C - Manufacturing | 6047c525-49b7-4a7d-baf6-a61283e5eda9 | ByProduct | hazardous waste, for underground deposit | 39: Wastes or scraps | kg | 'hazardous waste, for underground deposit' is a solid waste under the category of industrial wastes. It can be sourced in many and various ways and therefore it can belong in all waste categories (commercial and institutional, industrial and construction and demolition). It is primarily generated in a wide range of activities in different sectors. 'hazardous waste, for underground deposit' contain the following fractions: 100% inert waste meant for underground deposit. Due to lack of data, the composition of this waste is approximated with the known fraction of the municipal solid waste incineration residues. By the database default (and per unit of reference product),'hazardous waste, for underground deposit' has 0% water on wet mass basis (100% dry matter) and Carbon present is of only fossil origin (55.47% on a dry matter basis). It has no heating value. This kind of by-product (recyclable or waste) is generated from ordinary transforming activities, and as such can be considered for modelling waste outputs of comparable composition. In the ecoinvent database, treatment option/s for this by-product include: deposition (underground deposit). Based on the aforementioned treatments, this by-product receives, it is a hazardous waste. This by-product can be modelled on two levels: treatment activity and market activity. The former one refers to the specific technology treating the by-product while the latter level represents a mix of treatments. Users are encouraged to inspect the modelling assumptions of the treatment activities and when selecting the market to additionally inspect the treatment mix. Collection and transportation of this by-product is accounted in the respective market activity, users are advised to inspect and modify the average transportation distances for a case specific modelling.
8b43814d-53cc-57df-802e-2e2164158680 | light fuel oil production, petroleum refinery operation | BR | 2014 - 2022 | ordinary transforming activity | Fuels | 1920:Manufacture of refined petroleum products | C - Manufacturing | 6de9a46d-c36d-4485-a79c-93ba2b57563b | ByProduct | refinery sludge | 39920: Sewage sludge | kg | 'refinery sludge' is a solid waste under the category of industrial wastes. It is primarily generated in fuel and mineral oil refineries. 'refinery sludge' contain the following fractions: 100% refinery sludge. By the database default (and per unit of reference product),'refinery sludge' has 89.5% water on wet mass basis (10.5% dry matter) and Carbon present is of only fossil origin (76.79% on a dry matter basis). It has a lower heating value of 2.45 MJ/kg . This kind of by-product (recyclable or waste) is generated from ordinary transforming activities, and as such can be considered for modelling waste outputs of comparable composition. In the ecoinvent database, treatment option/s for this by-product include: deposition (sanitary landfill, landfarming), thermal (hazardous waste incineration). Based on the aforementioned treatments this by-product receives, it can be both a hazardous and a non-hazardous waste. This by-product can be modelled on two levels: treatment activity and market activity. The former one refers to the specific technology treating the by-product while the latter level represents a mix of treatments. Users are encouraged to inspect the modelling assumptions of the treatment activities and when selecting the market to additionally inspect the treatment mix. Collection and transportation of this by-product is accounted in the respective market activity, users are advised to inspect and modify the average transportation distances for a case specific modelling.
8b43814d-53cc-57df-802e-2e2164158680 | light fuel oil production, petroleum refinery operation | BR | 2014 - 2022 | ordinary transforming activity | Fuels | 1920:Manufacture of refined petroleum products | C - Manufacturing | 27a9b2b8-30cd-45a6-bf1a-9c1f7afde003 | ByProduct | waste gypsum | 39: Wastes or scraps | kg | 'waste gypsum' is a solid waste under the category of industrial wastes. It is primarily generated in refinery operation of various fuels. 'waste gypsum' contain the following fractions: 100% waste gypsum. By the database default (and per unit of reference product),'waste gypsum' has 19.4% water on wet mass basis (80.6% dry matter) and it has no Carbon content. It has no heating value. This kind of by-product (recyclable or waste) is generated from ordinary transforming activities, and as such can be considered for modelling waste outputs of comparable composition. In the ecoinvent database, treatment option/s for this by-product include: deposition (inert material landfill, sanitary landfill). Based on the aforementioned treatments, this by-product receives, it is a non-hazardous waste. This by-product can be modelled on two levels: treatment activity and market activity. The former one refers to the specific technology treating the by-product while the latter level represents a mix of treatments. Users are encouraged to inspect the modelling assumptions of the treatment activities and when selecting the market to additionally inspect the treatment mix. Collection and transportation of this by-product is accounted in the respective market activity, users are advised to inspect and modify the average transportation distances for a case specific modelling. | 013397-24-5
1ec0d29a-a7f0-5476-9d2b-b8b77d8075b1 | electricity voltage transformation from medium to low voltage | JO | 2012 - 2022 | ordinary transforming activity | Electricity | 3510:Electric power generation, transmission and distribution | D - Electricity, gas, steam and air conditioning supply | d69294d7-8d64-4915-a896-9996a014c410 | ReferenceProduct | electricity, low voltage | 17100: Electrical energy | kWh | This product represents electrical energy measured in kWh. If electricity is taken from a market for electricity, the transmission infrastructure, country-specific losses and transformation losses (for markets for medium and low voltage) are included. Covers voltages below 1 kV.
be795bf9-9a99-494a-a50a-95fe3536a4b4 | chemical factory construction | RER | 2000 - 2022 | ordinary transforming activity | Infrastructure & Machinery; Chemicals | 4290:Construction of other civil engineering projects | F - Construction | 8cfc44b6-62f0-4485-aad5-d74532cb426f | ReferenceProduct | chemical factory | 53269: Other constructions for manufacturing | kg | This is an immobile infrastructure, representing the construction of a "chemical factory". The infrastructure is based on information from various facilities of chemical plants and its lifetime is assumed to be 50 years. This process includes material inputs, electricity and heat consumption, buildings and facilities of an average chemical plant. It excludes end-of-life, land use change.
def576e4-bad2-5f92-8318-ad9c270e28b7 | cement production, Portland | CA-QC | 2005 - 2022 | ordinary transforming activity | Cement & Concrete | 2394:Manufacture of cement, lime and plaster | C - Manufacturing | c5299a8e-d4b4-409c-9826-e8ae9e37c03d | ReferenceProduct | cement, Portland | 37440: Portland cement, aluminous cement, slag cement and similar hydraulic cements, except in the form of clinkers | kg | The product 'cement, Portland' represents ordinary Portland cement, also known as CEM I (EN 197-1), type I (ASTM C150) and CP-V-ARI (ABNT NBR 16697). Portland cement consists of 95-100% clinker (weight-%). | 065997-15-1
def576e4-bad2-5f92-8318-ad9c270e28b7 | cement production, Portland | CA-QC | 2005 - 2022 | ordinary transforming activity | Cement & Concrete | 2394:Manufacture of cement, lime and plaster | C - Manufacturing | d1a4a803-c563-4740-84cf-3c21a488bd74 | ByProduct | scrap steel | 39310: Slag, dross, scalings and other waste from the manufacture of iron or steel | kg | 'scrap steel' is a solid waste under the category of industrial wastes. It can be sourced in many and various ways and therefore it can belong in the following waste categories: construction and demolition. It is primarily generated in a wide range of production activities in many different sectors. 'scrap steel' contain the following fractions: 100& steel scrap. By the database default (and per unit of reference product),'scrap steel' has 0% water on wet mass basis (100% dry matter) and it has no Carbon content. It has no heating value. This kind of by-product (recyclable or waste) is generated from ordinary transforming activities, and as such can be considered for modelling waste outputs of comparable composition. In the ecoinvent database, treatment option/s for this by-product include: deposition (inert material landfill), thermal (municipal incineration). Based on the aforementioned treatments, this by-product receives, it is a non-hazardous waste. In addition, this by-product is used in the following processes: clinker production. This by-product can be modelled on two levels: treatment activity and market activity. The former one refers to the specific technology treating the by-product while the latter level represents a mix of treatments. Users are encouraged to inspect the modelling assumptions of the treatment activities and when selecting the market to additionally inspect the treatment mix. Collection and transportation of this by-product is accounted in the respective market activity, users are advised to inspect and modify the average transportation distances for a case specific modelling. | 007439-89-6
864b7c1f-2476-4080-b426-ef02ca24f247 | market for polystyrene foam slab with graphite, 6% recycled | GLO | 2009 - 2022 | market activity | Chemicals | 2220:Manufacture of plastics products | C - Manufacturing | 54a54c5d-2e3d-4948-a48c-fc92f940b489 | ReferenceProduct | polystyrene foam slab with graphite, 6% recycled | 363: Semi-manufactures of plastics | kg | 'polystyrene foam slab with graphite, 6% recycled', is a plastic product of fossil origin, it is not biodegradable and it is a thermoplastic material. This product consists of 94% virgin material and 6% recycled content. The product is used in the following applications and sectors: enhanced thermal insulation for wall and roof applications.
71b162e0-cd1d-47d1-9fda-a7298dc5a94d | electricity production, photovoltaic, 3kWp slanted-roof installation, single-Si, panel, mounted | MT | 2005 - 2022 | ordinary transforming activity | Electricity | 3510:Electric power generation, transmission and distribution | D - Electricity, gas, steam and air conditioning supply | d69294d7-8d64-4915-a896-9996a014c410 | ReferenceProduct | electricity, low voltage | 17100: Electrical energy | kWh | This product represents electrical energy measured in kWh. If electricity is taken from a market for electricity, the transmission infrastructure, country-specific losses and transformation losses (for markets for medium and low voltage) are included. Covers voltages below 1 kV.
71b162e0-cd1d-47d1-9fda-a7298dc5a94d | electricity production, photovoltaic, 3kWp slanted-roof installation, single-Si, panel, mounted | MT | 2005 - 2022 | ordinary transforming activity | Electricity | 3510:Electric power generation, transmission and distribution | D - Electricity, gas, steam and air conditioning supply | e8a51ec1-60cb-4ead-a948-ad1142c61918 | ByProduct | wastewater, average | 39990: Other wastes n.e.c. | m3 | 'wastewater, average' is a by-product (wastewater) produced from residential sources. It is generated from a wide range of residential, industrial and commercial activities. By the database default (and per unit of reference product),'wastewater, average' has the following physicochemical characteristics: C: 0.000000043979 kg/m3 , N: 0.031015 kg/m3 , P: 0.0044833 kg/m3. This by-product can have a regional-specific composition; users are prompted to refer to the properties of this wastewater (in activities treating them) for a detailed elemental composition. This kind of by-product (wastewater) is generated from ordinary transforming activities, and as such can be considered for modelling wastewater outputs of comparable composition. In the ecoinvent database, treatment option/s for this wastewater include: wastewater treatment plant. This by-product can be modelled on two levels: treatment activity and market activity. The former one refers to the specific technology treating the by-product while the latter level represents a mix of treatments. Users are encouraged to inspect the modelling assumptions of the treatment activities and when selecting the market to additionally inspect the treatment mix. Collection and transportation of wastewater is accounted in the respective market activity with the use of sewer infrastructure; Transportation of wastewater through a sewer grid results in losses until the wastewater enters the wastewater treatment plant. Direct emissions due to those losses are considered in the market activity. Losses are regional specific and thus users are encouraged to inspect the regional modelling assumptions.
6cc9e0a7-e244-4722-b304-ba71873bc7dd | wastewater treatment facility construction, capacity 1.6E8l/year | CH | 1996 - 2022 | ordinary transforming activity | Infrastructure & Machinery; Waste Treatment & Recycling | 4220:Construction of utility projects | F - Construction | 0ec7f55d-8bba-4887-a3e5-43100357f9af | ReferenceProduct | wastewater treatment facility, capacity 1.6E8l/year | 53253: Sewage and water treatment plants | unit | This is an immobile infrastructure, representing the construction of wastewater treatment facility with a capacity of 1.6E8l/year. The infrastructure can be a small size (class 1) wastewaster facultative aereted lagoons treatment facility with a lifetime of 40 years, or it can be a municipal wastewater treatment plant capacity class 5 with with an lifetime of 30 years. The process includes building materials, their decommission and land use.
6cc9e0a7-e244-4722-b304-ba71873bc7dd | wastewater treatment facility construction, capacity 1.6E8l/year | CH | 1996 - 2022 | ordinary transforming activity | Infrastructure & Machinery; Waste Treatment & Recycling | 4220:Construction of utility projects | F - Construction | b28cfd95-443c-4abd-887d-8aec49e2b764 | ByProduct | waste bitumen sheet | 39: Wastes or scraps | kg | 'waste bitumen sheet' is a solid waste under the category of construction and demolition wastes. It can be sourced in many and various ways and therefore it can belong in the following waste categories: industrial. It is primarily generated in construction and demolition of building infrastructure and many industrial activities in many different sectors. 'waste bitumen sheet' contain the following fractions: 6% polyethylene, 7% polystyrene, 24% inert material and 63% bitumen. By the database default (and per unit of reference product),'waste bitumen sheet' has 1.5% water on wet mass basis (98.5% dry matter) and Carbon present is of only fossil origin (64.32% on a dry matter basis). It has a higher heating value of 31.37 MJ/kg and a lower heating value of 30.6 MJ/kg . This kind of by-product (recyclable or waste) is generated from ordinary transforming activities, and as such can be considered for modelling waste outputs of comparable composition. In the ecoinvent database, treatment option/s for this by-product include: thermal (municipal incineration). Based on the aforementioned treatments, this by-product receives, it is a non-hazardous waste. This by-product can be modelled on two levels: treatment activity and market activity. The former one refers to the specific technology treating the by-product while the latter level represents a mix of treatments. Users are encouraged to inspect the modelling assumptions of the treatment activities and when selecting the market to additionally inspect the treatment mix. Collection and transportation of this by-product is accounted in the respective market activity, users are advised to inspect and modify the average transportation distances for a case specific modelling.
6cc9e0a7-e244-4722-b304-ba71873bc7dd | wastewater treatment facility construction, capacity 1.6E8l/year | CH | 1996 - 2022 | ordinary transforming activity | Infrastructure & Machinery; Waste Treatment & Recycling | 4220:Construction of utility projects | F - Construction | bfd577e2-82b4-4166-af2b-3bda540931f6 | ByProduct | waste mineral wool | 39990: Other wastes n.e.c. | kg | 'waste mineral wool' is a solid waste under the category of construction and demolition wastes. It can be sourced in many and various ways and therefore it can belong in the following waste categories: industrial. It is primarily generated in construction of building infrastructure and in different industrial applications like production of ferries, coal stoves, absorption chillers, ect. 'waste mineral wool' contain the following fractions: 100% inert waste (mineral wool). By the database default (and per unit of reference product),'waste mineral wool' has 0% water on wet mass basis (100% dry matter) and it has no Carbon content. It has no heating value. This kind of by-product (recyclable or waste) is generated from ordinary transforming activities, and as such can be considered for modelling waste outputs of comparable composition. In the ecoinvent database, this by-product is used in the following processes: treatment of waste mineral wool, collection for final disposal; treatment of waste mineral wool, recycling; treatment of waste mineral wool, sorting plant. Based on the aforementioned treatments, this by-product receives, it is a non-hazardous waste. This by-product can be modelled on two levels: treatment activity and market activity. The former one refers to the specific technology treating the by-product while the latter level represents a mix of treatments. Users are encouraged to inspect the modelling assumptions of the treatment activities and when selecting the market to additionally inspect the treatment mix. Collection and transportation of this by-product is accounted in the respective market activity, users are advised to inspect and modify the average transportation distances for a case specific modelling.
6cc9e0a7-e244-4722-b304-ba71873bc7dd | wastewater treatment facility construction, capacity 1.6E8l/year | CH | 1996 - 2022 | ordinary transforming activity | Infrastructure & Machinery; Waste Treatment & Recycling | 4220:Construction of utility projects | F - Construction | 5bf224ae-3af5-4eb2-9493-330c16472ca2 | ByProduct | waste polyethylene/polypropylene product | 39270: Waste, parings and scrap of plastics | kg | 'waste polyethylene/polypropylene product' is a solid waste under the category of construction and demolition wastes. It can be sourced in many and various ways and therefore it can belong in the following waste categories: industrial. It is primarily generated in construction of building infrastructure and different industrial activities like production of mattresses, turbines, pumps, etc. 'waste polyethylene/polypropylene product' contain the following fractions: 100% waste polyethylene/polypropylene. By the database default (and per unit of reference product),'waste polyethylene/polypropylene product' has 15.3% water on wet mass basis (84.7% dry matter) and Carbon present is of only fossil origin (74.8% on a dry matter basis). It has a lower heating value of 42.47 MJ/kg . This kind of by-product (recyclable or waste) is generated from ordinary transforming activities, and as such can be considered for modelling waste outputs of comparable composition. In the ecoinvent database, this by-product is used in the following processes: treatment of waste polyethylene/polypropylene product, collection for final disposal. Based on the aforementioned treatments, this by-product receives, it is a non-hazardous waste. This by-product can be modelled on two levels: treatment activity and market activity. The former one refers to the specific technology treating the by-product while the latter level represents a mix of treatments. Users are encouraged to inspect the modelling assumptions of the treatment activities and when selecting the market to additionally inspect the treatment mix. Collection and transportation of this by-product is accounted in the respective market activity, users are advised to inspect and modify the average transportation distances for a case specific modelling.
6cc9e0a7-e244-4722-b304-ba71873bc7dd | wastewater treatment facility construction, capacity 1.6E8l/year | CH | 1996 - 2022 | ordinary transforming activity | Infrastructure & Machinery; Waste Treatment & Recycling | 4220:Construction of utility projects | F - Construction | 5357a067-f798-46fb-97b0-fa18f723341b | ByProduct | waste reinforced concrete | 39: Wastes or scraps | kg | 'waste reinforced concrete' is a solid waste under the category of construction and demolition wastes. It is primarily generated in construction of building infrastructure. 'waste reinforced concrete' contain the following fractions: 97 % inert material and 3 % steel. By the database default (and per unit of reference product),'waste reinforced concrete' has 0.582000000000005% water on wet mass basis (99.418% dry matter) and it has no Carbon content. It has no heating value. This kind of by-product (recyclable or waste) is generated from ordinary transforming activities, and as such can be considered for modelling waste outputs of comparable composition. In the ecoinvent database, this by-product is used in the following processes: treatment of waste reinforced concrete, collection for final disposal; treatment of waste reinforced concrete, recycling; treatment of waste reinforced concrete, sorting plant. Based on the aforementioned treatments, this by-product receives, it is a non-hazardous waste. This by-product can be modelled on two levels: treatment activity and market activity. The former one refers to the specific technology treating the by-product while the latter level represents a mix of treatments. Users are encouraged to inspect the modelling assumptions of the treatment activities and when selecting the market to additionally inspect the treatment mix. Collection and transportation of this by-product is accounted in the respective market activity, users are advised to inspect and modify the average transportation distances for a case specific modelling.
9b4cc5ec-fdf8-5625-a405-273d8a2b0c76 | electricity voltage transformation from medium to low voltage | NP | 2012 - 2022 | ordinary transforming activity | Electricity | 3510:Electric power generation, transmission and distribution | D - Electricity, gas, steam and air conditioning supply | d69294d7-8d64-4915-a896-9996a014c410 | ReferenceProduct | electricity, low voltage | 17100: Electrical energy | kWh | This product represents electrical energy measured in kWh. If electricity is taken from a market for electricity, the transmission infrastructure, country-specific losses and transformation losses (for markets for medium and low voltage) are included. Covers voltages below 1 kV.
320641a6-6ead-427c-b78e-61766137153c | flattened bamboo production | BR | 2010 - 2022 | ordinary transforming activity | Wood | 162:Manufacture of products of wood, cork, straw and plaiting materials | C - Manufacturing | 760a7b1e-b405-4f8a-ad37-f032f36c02c0 | ReferenceProduct | flattened bamboo | 31212: Wood, continuously shaped along any of its edges or faces (including strips and friezes for parquet flooring, […] | kg | Flattened bamboo is produced in a handcrafted process usually done with hatchets. To produce flattened bamboo, a bamboo pole is cracked open and its internodes are removed. The innermost part of the bamboo is then trimmed down. During this process, some fibres are broken, rendering the material flexible but still able to maintain its shape. The main application of flattened bamboo is in load-bearing wall systems, where it is used between bamboo poles to support the soil-cement mortar with which the walls are plastered (Murphy et al., 2004; Zea Escamilla et al., 2013). Flattened bamboo is also used to produce woven bamboo mats. References: Murphy, R.J., Trujillo, D., Londoño, X., 2004. Life cycle assessment (LCA) of a Guadua house. In: International Symposium of Bamboo e Guadua. Pereira, Colombia. Zea Escamilla, E. and G. Habert, Environmental impacts from the production of bamboo based construction materials representing the global production diversity. Journal of Cleaner Production, 2013
320641a6-6ead-427c-b78e-61766137153c | flattened bamboo production | BR | 2010 - 2022 | ordinary transforming activity | Wood | 162:Manufacture of products of wood, cork, straw and plaiting materials | C - Manufacturing | 2cc3429c-8ff1-419f-9ce2-0e16b9e58ce4 | ByProduct | waste bamboo residues | 3928: Sawdust and wood waste and scrap | kg | 'waste bamboo residues' is a solid waste under the category of industrial wastes. It is primarily generated in bamboo pole, flattened bamboo, and woven bamboo mat production activities. 'waste bamboo residues' contain the following fractions: 100% bamboo residues . By the database default (and per unit of reference product),'waste bamboo residues' has 44.4444444444444% water on wet mass basis (55.5555555555556% dry matter) and Carbon present is of only non-fossil origin (49.4% on a dry matter basis). It has a higher heating value of 18.146 MJ/kg and a lower heating value of 17.68 MJ/kg . This kind of by-product (recyclable or waste) is generated in a specific treatment process, and as such is not intended to be used as for modelling waste outputs from other activities. In the ecoinvent database, treatment option/s for this by-product include: uncontrolled forms of disposal (open burning). Based on the aforementioned treatments, this by-product receives, it is a non-hazardous waste. This by-product can be modelled on two levels: treatment activity and market activity. The former one refers to the specific technology treating the by-product while the latter level represents a mix of treatments. Users are encouraged to inspect the modelling assumptions of the treatment activities and when selecting the market to additionally inspect the treatment mix. Collection and transportation of this by-product is accounted in the respective market activity, users are advised to inspect and modify the average transportation distances for a case specific modelling.
7ab7e974-ae4c-421b-82d8-dede33f921d3 | uranium mine operation, open cast | RNA | 1980 - 2022 | ordinary transforming activity | Resource Extraction; Fuels | 0721:Mining of uranium and thorium ores | B - Mining and quarrying | 5664f63a-1998-4680-bf9d-608ca7360b2a | ReferenceProduct | uranium ore, as U | 13000: Uranium and thorium ores and concentrates | kg | uranium ore, as U' is a nuclear fuel. It is used as a solid fuel and is sourced from uranium mines, open cast or underground. Its main applications are in the following sectors: nuclear power plants.
495ba434-7ef8-49d4-8a0d-0a92d7b26a25 | iron pellet production | IN | 2010 - 2022 | ordinary transforming activity | Metals | 2410:Manufacture of basic iron and steel | C - Manufacturing | 3da25df2-438a-4e27-9141-4393f3b6f86f | ReferenceProduct | iron pellet | 41116: Ferrous products obtained by direct reduction of iron ore and other spongy ferrous products, in lumps, pellets[…] | kg | 'iron pellet' is a metal. It is a transition metal. It is the direct product from iron ore concentrate. It can be used in the following applications and/or processes: primarily used in blast furnaces and in DR-plants, occasionally used in the steel process. | 065996-65-8
495ba434-7ef8-49d4-8a0d-0a92d7b26a25 | iron pellet production | IN | 2010 - 2022 | ordinary transforming activity | Metals | 2410:Manufacture of basic iron and steel | C - Manufacturing | d1a4a803-c563-4740-84cf-3c21a488bd74 | ByProduct | scrap steel | 39310: Slag, dross, scalings and other waste from the manufacture of iron or steel | kg | 'scrap steel' is a solid waste under the category of industrial wastes. It can be sourced in many and various ways and therefore it can belong in the following waste categories: construction and demolition. It is primarily generated in a wide range of production activities in many different sectors. 'scrap steel' contain the following fractions: 100& steel scrap. By the database default (and per unit of reference product),'scrap steel' has 0% water on wet mass basis (100% dry matter) and it has no Carbon content. It has no heating value. This kind of by-product (recyclable or waste) is generated from ordinary transforming activities, and as such can be considered for modelling waste outputs of comparable composition. In the ecoinvent database, treatment option/s for this by-product include: deposition (inert material landfill), thermal (municipal incineration). Based on the aforementioned treatments, this by-product receives, it is a non-hazardous waste. In addition, this by-product is used in the following processes: clinker production. This by-product can be modelled on two levels: treatment activity and market activity. The former one refers to the specific technology treating the by-product while the latter level represents a mix of treatments. Users are encouraged to inspect the modelling assumptions of the treatment activities and when selecting the market to additionally inspect the treatment mix. Collection and transportation of this by-product is accounted in the respective market activity, users are advised to inspect and modify the average transportation distances for a case specific modelling. | 007439-89-6
495ba434-7ef8-49d4-8a0d-0a92d7b26a25 | iron pellet production | IN | 2010 - 2022 | ordinary transforming activity | Metals | 2410:Manufacture of basic iron and steel | C - Manufacturing | e8a51ec1-60cb-4ead-a948-ad1142c61918 | ByProduct | wastewater, average | 39990: Other wastes n.e.c. | m3 | 'wastewater, average' is a by-product (wastewater) produced from residential sources. It is generated from a wide range of residential, industrial and commercial activities. By the database default (and per unit of reference product),'wastewater, average' has the following physicochemical characteristics: C: 0.000000043979 kg/m3 , N: 0.031015 kg/m3 , P: 0.0044833 kg/m3. This by-product can have a regional-specific composition; users are prompted to refer to the properties of this wastewater (in activities treating them) for a detailed elemental composition. This kind of by-product (wastewater) is generated from ordinary transforming activities, and as such can be considered for modelling wastewater outputs of comparable composition. In the ecoinvent database, treatment option/s for this wastewater include: wastewater treatment plant. This by-product can be modelled on two levels: treatment activity and market activity. The former one refers to the specific technology treating the by-product while the latter level represents a mix of treatments. Users are encouraged to inspect the modelling assumptions of the treatment activities and when selecting the market to additionally inspect the treatment mix. Collection and transportation of wastewater is accounted in the respective market activity with the use of sewer infrastructure; Transportation of wastewater through a sewer grid results in losses until the wastewater enters the wastewater treatment plant. Direct emissions due to those losses are considered in the market activity. Losses are regional specific and thus users are encouraged to inspect the regional modelling assumptions.
e7ffffa9-29f5-457a-a3ce-e0c445a6eb80 | electricity, high voltage, import from FR | ES | 2012 - 2022 | ordinary transforming activity | Electricity | 3510:Electric power generation, transmission and distribution | D - Electricity, gas, steam and air conditioning supply | 66c93e71-f32b-4591-901c-55395db5c132 | ReferenceProduct | electricity, high voltage | 17100: Electrical energy | kWh | This product represents electrical energy measured in kWh. If electricity is taken from a market for electricity, the transmission infrastructure, country-specific losses and transformation losses (for markets for medium and low voltage) are included. Covers voltages above 24 kV.
de2f762f-2060-4926-9d20-cbcd94b2ba8d | market for process-specific burdens, residual material landfill | Europe without Switzerland | 2011 - 2022 | market activity | Waste Treatment & Recycling | 3822:Treatment and disposal of hazardous waste | E - Water supply; sewerage, waste management and remediation activities | 0efdaa40-18e9-4c35-b443-7123307fb358 | ReferenceProduct | process-specific burdens, residual material landfill | 39: Wastes or scraps | kg | This is delivering the burdens of default energy, fuels and material requirements into the treatment plant of "residual material landfill" regardless of waste treated in the plant.
d8d76243-bb25-4ebd-94d0-73266ad907a6 | electricity voltage transformation from high to medium voltage | CZ | 2012 - 2022 | ordinary transforming activity | Electricity | 3510:Electric power generation, transmission and distribution | D - Electricity, gas, steam and air conditioning supply | 759b89bd-3aa6-42ad-b767-5bb9ef5d331d | ReferenceProduct | electricity, medium voltage | 17100: Electrical energy | kWh | This product represents electrical energy measured in kWh. If electricity is taken from a market for electricity, the transmission infrastructure, country-specific losses and transformation losses (for markets for medium and low voltage) are included. Covers voltages between 1kV and 24 kV.
669f0444-ca9f-445c-aa02-e6e6895c494b | land already in use, perennial cropland to annual crop | NL | 2010 - 2022 | ordinary transforming activity | Land Use | 0161:Support activities for crop production | A - Agriculture, forestry and fishing | 4c2bb0f0-422d-4fb3-bcfe-a36ef1b55874 | ReferenceProduct | land tenure, arable land, measured as carbon net primary productivity, annual crop | 7: Financial and related services; real estate services; and rental and leasing services | kg | This is delivering the service of converting one type of land into another. Specifically here converting land to be used for annual crop production. The service models the changes in carbon stocks due to the transformation of land. It is measured as kg of C net primary productvity (NPP) and represents the amount of land transformed to produce this NPP. There are five types of land (primary forest, secondary forest, grassland, annual crop and perennial crop) that are converted into land that is meant to be used for annual crop production. In a market, the mix of land tenure is country specific and thus users are prompted to inspect the regional composition for the specific land types converted into land for annual crop production.
2c4d855c-8f3e-4ede-85db-2d7cd129c785 | market for diesel | ZA | 2016 - 2022 | market activity | Fuels | 1920:Manufacture of refined petroleum products | C - Manufacturing | 291fc06d-1b3e-4077-aabb-346b588ed24b | ReferenceProduct | diesel | 33360: Gas oil | kg | diesel' is a fossil fuel with a calorific value of 42.8 MJ/kg. It is used as a liquid fuel and is sourced from fractional distillation of crude oil. Its main applications are in the following sectors: automotive, railroad, aviation, agricultural and military vehicle fuel. | 068334-30-5
2c4d855c-8f3e-4ede-85db-2d7cd129c785 | market for diesel | ZA | 2016 - 2022 | market activity | Fuels | 1920:Manufacture of refined petroleum products | C - Manufacturing | 6666335b-58fd-4687-9e8e-4235d8dd7b20 | ByProduct | fly ash and scrubber sludge | 39: Wastes or scraps | kg | 'fly ash and scrubber sludge' is a solid waste under the category of industrial wastes. It is primarily generated in a wide range of activities in electricity and heat production and metals processing. 'fly ash and scrubber sludge' contain the following fractions: 100% separator sludge. By the database default (and per unit of reference product),'fly ash and scrubber sludge' has 90% water on wet mass basis (10% dry matter) and Carbon present is of only fossil origin (16.7% on a dry matter basis). It has a higher heating value of 0.9 MJ/kg . This kind of by-product (recyclable or waste) is generated from ordinary transforming activities, and as such can be considered for modelling waste outputs of comparable composition. In the ecoinvent database, treatment option/s for this by-product include: thermal (hazardous waste incineration). Based on the aforementioned treatments, this by-product receives, it is a hazardous waste. This by-product can be modelled on two levels: treatment activity and market activity. The former one refers to the specific technology treating the by-product while the latter level represents a mix of treatments. Users are encouraged to inspect the modelling assumptions of the treatment activities and when selecting the market to additionally inspect the treatment mix. Collection and transportation of this by-product is accounted in the respective market activity, users are advised to inspect and modify the average transportation distances for a case specific modelling.
2c4d855c-8f3e-4ede-85db-2d7cd129c785 | market for diesel | ZA | 2016 - 2022 | market activity | Fuels | 1920:Manufacture of refined petroleum products | C - Manufacturing | 27da8130-82ba-485c-a800-b89efdcb0491 | ByProduct | municipal solid waste | 39910: Municipal waste | kg | 'municipal solid waste' is a solid waste under the category of residential wastes. It can be sourced in many and various ways and therefore it can belong in all waste categories (commercial and institutional, industrial and construction and demolition). It is primarily generated in a wide range of activities from many different sectors. 'municipal solid waste' contain the following fractions: plastics, paper, glass, metals, organic waste, textiles and potentially others. . By the database default (and per unit of reference product),'municipal solid waste' has 22.9% water on wet mass basis (77.1% dry matter) and Carbon present is of both fossil (17.15% on a dry matter basis), and non-fossil origin (26.17% on a dry matter basis). It has a lower heating value of 11.74 MJ/kg . This kind of by-product (recyclable or waste) is generated from ordinary transforming activities, and as such can be considered for modelling waste outputs of comparable composition. In the ecoinvent database, treatment option/s for this by-product include: deposition (sanitary landfill, unsanitary landfill), thermal (municipal incineration), uncontrolled forms of disposal (open dump, open burning). Based on the aforementioned treatments, this by-product receives, it is a non-hazardous waste. In addition, this by-product is used in the following processes: clinker production; treatment of municipal solid waste, incineration. This by-product can be modelled on two levels: treatment activity and market activity. The former one refers to the specific technology treating the by-product while the latter level represents a mix of treatments. Users are encouraged to inspect the modelling assumptions of the treatment activities and when selecting the market to additionally inspect the treatment mix. Collection and transportation of this by-product is accounted in the respective market activity, users are advised to inspect and modify the average transportation distances for a case specific modelling.
2c4d855c-8f3e-4ede-85db-2d7cd129c785 | market for diesel | ZA | 2016 - 2022 | market activity | Fuels | 1920:Manufacture of refined petroleum products | C - Manufacturing | d50f0afb-0fac-404e-80c3-2e9c0daee651 | ByProduct | rainwater mineral oil storage | 39990: Other wastes n.e.c. | m3 | 'rainwater mineral oil storage' is a by-product (wastewater) produced from industrial sources. It is generated from pipeline losses during the transport of different kind of fuels (petrol, diesel, kerosene, etc). By the database default (and per unit of reference product),'rainwater mineral oil storage' has the following physicochemical characteristics: C: 0.000000011518 kg/m3 , N: 0.00128 kg/m3 , P: 0.00066 kg/m3. This by-product can have a regional-specific composition; users are prompted to refer to the properties of this wastewater (in activities treating them) for a detailed elemental composition. This kind of by-product (wastewater) is generated from ordinary transforming activities, and as such can be considered for modelling wastewater outputs of comparable composition. In the ecoinvent database, treatment option/s for this wastewater include: wastewater treatment plant. This by-product can be modelled on two levels: treatment activity and market activity. The former one refers to the specific technology treating the by-product while the latter level represents a mix of treatments. Users are encouraged to inspect the modelling assumptions of the treatment activities and when selecting the market to additionally inspect the treatment mix. Collection and transportation of wastewater is accounted in the respective market activity with the use of sewer infrastructure; Transportation of wastewater through a sewer grid results in losses until the wastewater enters the wastewater treatment plant. Direct emissions due to those losses are considered in the market activity. Losses are regional specific and thus users are encouraged to inspect the regional modelling assumptions.
2c4d855c-8f3e-4ede-85db-2d7cd129c785 | market for diesel | ZA | 2016 - 2022 | market activity | Fuels | 1920:Manufacture of refined petroleum products | C - Manufacturing | e8a51ec1-60cb-4ead-a948-ad1142c61918 | ByProduct | wastewater, average | 39990: Other wastes n.e.c. | m3 | 'wastewater, average' is a by-product (wastewater) produced from residential sources. It is generated from a wide range of residential, industrial and commercial activities. By the database default (and per unit of reference product),'wastewater, average' has the following physicochemical characteristics: C: 0.000000043979 kg/m3 , N: 0.031015 kg/m3 , P: 0.0044833 kg/m3. This by-product can have a regional-specific composition; users are prompted to refer to the properties of this wastewater (in activities treating them) for a detailed elemental composition. This kind of by-product (wastewater) is generated from ordinary transforming activities, and as such can be considered for modelling wastewater outputs of comparable composition. In the ecoinvent database, treatment option/s for this wastewater include: wastewater treatment plant. This by-product can be modelled on two levels: treatment activity and market activity. The former one refers to the specific technology treating the by-product while the latter level represents a mix of treatments. Users are encouraged to inspect the modelling assumptions of the treatment activities and when selecting the market to additionally inspect the treatment mix. Collection and transportation of wastewater is accounted in the respective market activity with the use of sewer infrastructure; Transportation of wastewater through a sewer grid results in losses until the wastewater enters the wastewater treatment plant. Direct emissions due to those losses are considered in the market activity. Losses are regional specific and thus users are encouraged to inspect the regional modelling assumptions.
65f0bd83-4a28-5102-aebf-57e9293585da | natural gas, high pressure, import from DZ | IT | 2000 - 2022 | ordinary transforming activity | Fuels | 3520:Manufacture of gas; distribution of gaseous fuels through mains | D - Electricity, gas, steam and air conditioning supply | a9007f10-7e39-4d50-8f4a-d6d03ce3d673 | ReferenceProduct | natural gas, high pressure | 12020: Natural gas, liquefied or in the gaseous state | m3 | ‘natural gas, high pressure' is a fossil fuel, for which a generic gross calorific value (GCV) of 40MJ/m3, a net calorific value (NCV) of 36.0 MJ/m3 and a density of 0.735kg/m3 for natural gas are applied, in line with the global statistics (referring to standard cubic meters, Sm3, measured at 15°C and 1013 mbar). It is used as a gaseous fuel and is sourced from oil and gas production and evaporation of liquid natural gas. The initial overpressure of the gas is 1-5 bar (1000-5000 hPa). Natural gas supplied at high pressure is predominantly used by large consumers, e.g., power plants and industries. | 014493-06-2
08a4b6d8-091f-435f-94db-78352432af52 | market for manual dismantling of used electric passenger car | GLO | 2005 - 2022 | market activity | Waste Treatment & Recycling | 3830:Materials recovery | E - Water supply; sewerage, waste management and remediation activities | 86a4e7b0-1fe2-4079-bfc6-5a6649ab48b9 | ReferenceProduct | manual dismantling of used electric passenger car | 894: Materials recovery (recycling) services, on a fee or contract basis | unit | This is delivering the service of treatment of a used electric passenger car with manual dismantling . One unit of this infrastructure treats of 1 kg of car, that represents a compact size car of approximately 1,200kg without considering the mass of the battery.
84019294-f236-447f-a73e-2d5cc86b1603 | market for wood preservation, hot/cold dipping, creosote, outdoor use, ground contact | GLO | 2008 - 2022 | market activity | Wood | 1610:Sawmilling and planing of wood | C - Manufacturing | e908b21f-e465-4556-82ad-eb2091d8b06c | ReferenceProduct | wood preservation, hot/cold dipping, creosote, outdoor use, ground contact | 54730: Painting services | kg | This is delivering the service of wood preservation with a hot/cold dipping method. The service represents the surface treatment of 1kg wood with creosote in a hot-cold dipping bath processs as a type of open tank impregnation, for outdoor use with ground contact. The process includes inputs of creosote, electricity and heat consumption, infrastructure, emissions and end-of-life for mineral oil used for lubrication. The input of wood is excluded and should be added manually.
55e73b5a-e2d8-4138-8182-4f80bdace66c | market for paper, woodfree, uncoated | GLO | 2011 - 2022 | market activity | Pulp & Paper | 1701:Manufacture of pulp, paper and paperboard | C - Manufacturing | 198f9bb6-4268-4609-b85f-3f90f0d26d6d | ReferenceProduct | paper, woodfree, uncoated | 32113: Mechanical wood pulp; semi-chemical wood pulp; pulps of fibrous cellulosic material other than wood | kg | The product 'paper, woodfree, uncoated", also called uncoated fine paper, is a type of graphic paper. Wood free paper is defined as containing at least 90% of the fibres in form of chemical pulp. Woodfree papers have a small tendency to yellow and are characterized by high strength. This product represents a mix of uncoated fined paper produced at integrated and non-integrated mills. It is also a mix of uncoated fine paper with different recycled content, i.e. 0%, 30%, 50% and 100% recycled content. Uncoated woodfree paper is used as office papers (e.g. business forms, copier, computer, stationery and book paper).
b4744f44-b017-4cb8-9ebb-853dbe5753fa | steel production, low-alloyed, hot rolled | RER | 2000 - 2022 | ordinary transforming activity | Metals | 2410:Manufacture of basic iron and steel | C - Manufacturing | 8cb650d5-8a48-4719-81b1-2080b3b4387f | ReferenceProduct | steel, low-alloyed, hot rolled | 4121: Flat-rolled products of steel, not further worked than hot-rolled | kg | 'steel, low-alloyed, hot rolled' is a metal. It contains a maximum share of 5% of alloying elements. It can be used in the following applications and/or processes: wide range of applications in construction sector, vehicle production, chemical industry, etc.
5acc88cb-2d15-4238-b1b2-01b06e1b348d | furnace production, wood chips, average storage area, 50kW | CH | 2000 - 2022 | ordinary transforming activity | Infrastructure & Machinery; Heat | 2815:Manufacture of ovens, furnaces and furnace burners | C - Manufacturing | 879bc816-ead6-4d8d-a5fd-0aa6c97ad710 | ReferenceProduct | furnace, wood chips, average storage area, 50kW | 43420: Industrial or laboratory furnaces and ovens, except non-electric bakery ovens; other industrial or laboratory […] | unit | This is an infrastructure, representing the product of a wood chips furnace that includes an average storage area. It has an assumed lifetime of 20 years for the furnace and the automatic control system, 80 years for the chimney, a capacity of 50kW and an operation time 2,100 h/year. This is used for heating multi-family and terraced residential buildings. The process includes the most important materials used for the construction, their decommission, energy and heat for the construction and the decommission of the device.
5acc88cb-2d15-4238-b1b2-01b06e1b348d | furnace production, wood chips, average storage area, 50kW | CH | 2000 - 2022 | ordinary transforming activity | Infrastructure & Machinery; Heat | 2815:Manufacture of ovens, furnaces and furnace burners | C - Manufacturing | e9f6d312-001c-435a-a668-82239a3b7511 | ByProduct | waste concrete | 39: Wastes or scraps | kg | 'waste concrete' is a solid waste under the category of construction and demolition wastes. It is primarily generated in construction and demolition of building infrastructure. 'waste concrete' contain the following fractions: 100% waste concrete. By the database default (and per unit of reference product),'waste concrete' has 50% water on wet mass basis (50% dry matter) and it has no Carbon content. It has no heating value. This kind of by-product (recyclable or waste) is generated from ordinary transforming activities, and as such can be considered for modelling waste outputs of comparable composition. In the ecoinvent database, treatment option/s for this by-product include: deposition (inert material landfill). Based on the aforementioned treatments, this by-product receives, it is a non-hazardous waste. This by-product can be modelled on two levels: treatment activity and market activity. The former one refers to the specific technology treating the by-product while the latter level represents a mix of treatments. Users are encouraged to inspect the modelling assumptions of the treatment activities and when selecting the market to additionally inspect the treatment mix. Collection and transportation of this by-product is accounted in the respective market activity, users are advised to inspect and modify the average transportation distances for a case specific modelling.
5acc88cb-2d15-4238-b1b2-01b06e1b348d | furnace production, wood chips, average storage area, 50kW | CH | 2000 - 2022 | ordinary transforming activity | Infrastructure & Machinery; Heat | 2815:Manufacture of ovens, furnaces and furnace burners | C - Manufacturing | 1b30b018-ac39-41f4-a9e0-92057eef8bb8 | ByProduct | waste mineral oil | 39990: Other wastes n.e.c. | kg | 'waste mineral oil' is a liquid waste under the category of industrial wastes. It is primarily generated in a wide range of industrial activities in many different sectors. 'waste mineral oil' contain the following fractions: 100% waste mineral oil. By the database default (and per unit of reference product),'waste mineral oil' has 10% water on wet mass basis (90% dry matter) and Carbon present is of only fossil origin (86.44% on a dry matter basis). It has a higher heating value of 41.8 MJ/kg . This kind of by-product (recyclable or waste) is generated from ordinary transforming activities, and as such can be considered for modelling waste outputs of comparable composition. In the ecoinvent database, treatment option/s for this by-product include: thermal (hazardous waste incineration). Based on the aforementioned treatments this by-product receives, it is a hazardous waste. In addition, this by-product is used in the following processes: clinker production. This by-product can be modelled on two levels: treatment activity and market activity. The former one refers to the specific technology treating the by-product while the latter level represents a mix of treatments. Users are encouraged to inspect the modelling assumptions of the treatment activities and when selecting the market to additionally inspect the treatment mix. Collection and transportation of this by-product is accounted in the respective market activity, users are advised to inspect and modify the average transportation distances for a case specific modelling.
5acc88cb-2d15-4238-b1b2-01b06e1b348d | furnace production, wood chips, average storage area, 50kW | CH | 2000 - 2022 | ordinary transforming activity | Infrastructure & Machinery; Heat | 2815:Manufacture of ovens, furnaces and furnace burners | C - Manufacturing | 817fa2e4-cb4c-49bb-b52f-eac84d1053ff | ByProduct | waste mineral wool, for final disposal | 39990: Other wastes n.e.c. | kg | 'waste mineral wool, for final disposal' is a solid waste under the category of construction and demolition wastes. It can be sourced in many and various ways and therefore it can belong in the following waste categories: industrial. It is primarily generated in construction of building infrastructure and in different industrial applications like production of glass, boilers, furnace, ect. 'waste mineral wool, for final disposal' contain the following fractions: 100% inert waste (mineral wool). By the database default (and per unit of reference product),'waste mineral wool, for final disposal' has 0% water on wet mass basis (100% dry matter) and it has no Carbon content. It has no heating value. This kind of by-product (recyclable or waste) is generated from ordinary transforming activities, and as such can be considered for modelling waste outputs of comparable composition. In the ecoinvent database, treatment option/s for this by-product include: deposition (inert material landfill). Based on the aforementioned treatments, this by-product receives, it is a non-hazardous waste. This by-product can be modelled on two levels: treatment activity and market activity. The former one refers to the specific technology treating the by-product while the latter level represents a mix of treatments. Users are encouraged to inspect the modelling assumptions of the treatment activities and when selecting the market to additionally inspect the treatment mix. Collection and transportation of this by-product is accounted in the respective market activity, users are advised to inspect and modify the average transportation distances for a case specific modelling.
5acc88cb-2d15-4238-b1b2-01b06e1b348d | furnace production, wood chips, average storage area, 50kW | CH | 2000 - 2022 | ordinary transforming activity | Infrastructure & Machinery; Heat | 2815:Manufacture of ovens, furnaces and furnace burners | C - Manufacturing | 7ee0ddc3-924d-4339-b9bf-7856af6a698f | ByProduct | waste polyethylene | 39270: Waste, parings and scrap of plastics | kg | 'waste polyethylene' is a solid waste under the category of construction and demolition wastes. It can be sourced in many and various ways and therefore it can belong in all waste categories (commercial and institutional, industrial and construction and demolition). It is primarily generated in a wide range of production and construction activities in many different sectors. 'waste polyethylene' contain the following fractions: 100% waste polyethylene. By the database default (and per unit of reference product),'waste polyethylene' has 0.4% water on wet mass basis (99.6% dry matter) and Carbon present is of only fossil origin (82.53% on a dry matter basis). It has a higher heating value of 42.82 MJ/kg . This kind of by-product (recyclable or waste) is generated from ordinary transforming activities, and as such can be considered for modelling waste outputs of comparable composition. In the ecoinvent database, treatment option/s for this by-product include: deposition (sanitary landfill, unsanitary landfill), thermal (municipal incineration), uncontrolled forms of disposal (open dump, open burning). Based on the aforementioned treatments, this by-product receives, it is a non-hazardous waste. This by-product can be modelled on two levels: treatment activity and market activity. The former one refers to the specific technology treating the by-product while the latter level represents a mix of treatments. Users are encouraged to inspect the modelling assumptions of the treatment activities and when selecting the market to additionally inspect the treatment mix. Collection and transportation of this by-product is accounted in the respective market activity, users are advised to inspect and modify the average transportation distances for a case specific modelling. | 009002-88-4
6e34195f-0d51-4c32-8196-c6f4fb202183 | powder coating, steel | GLO | 1996 - 2022 | ordinary transforming activity | Metals | 2592:Treatment and coating of metals; machining | C - Manufacturing | d187adaf-a08d-4f75-a1ba-bb46c4597f45 | ReferenceProduct | powder coat, steel | 41117: Granules and powders, of pig iron and spiegeleisen, or steel | m2 | 'powder coat, steel' is a product that belongs to the metal sector. The coating thickness is 0.08 mm and it is in a form of powder. It can be used in the following applications and/or processes: mainly used in exterior architectural applications.
6e34195f-0d51-4c32-8196-c6f4fb202183 | powder coating, steel | GLO | 1996 - 2022 | ordinary transforming activity | Metals | 2592:Treatment and coating of metals; machining | C - Manufacturing | e5208079-1561-4537-a1f8-863db2702d0f | ByProduct | hazardous waste, for incineration | 39: Wastes or scraps | kg | 'hazardous waste, for incineration' is a solid waste under the category of industrial wastes. It can be sourced in many and various ways and therefore it can belong in all waste categories (commercial and institutional, industrial and construction and demolition). It is primarily generated in a wide range of activities in different sectors. 'hazardous waste, for incineration' contain the following fractions: 100% average hazardous waste average (e.g. soil contaminated with mineral oil, acids, solvents, emulsions with metals, oil mixtures from e.g., oil separator, non-metallic shredder residues, electrostatic precipitator ashes from waste incineration, wastes and distillation residues from organic synthesis, or road gutter sludge). By the database default (and per unit of reference product),'hazardous waste, for incineration' has 25% water on wet mass basis (75% dry matter) and Carbon present is of only fossil origin (55.47% on a dry matter basis). It has a lower heating value of 17 MJ/kg . This kind of by-product (recyclable or waste) is generated from ordinary transforming activities, and as such can be considered for modelling waste outputs of comparable composition. In the ecoinvent database, treatment option/s for this by-product include: thermal (hazardous waste incineration). Based on the aforementioned treatments, this by-product receives, it is a hazardous waste. This by-product can be modelled on two levels: treatment activity and market activity. The former one refers to the specific technology treating the by-product while the latter level represents a mix of treatments. Users are encouraged to inspect the modelling assumptions of the treatment activities and when selecting the market to additionally inspect the treatment mix. Collection and transportation of this by-product is accounted in the respective market activity, users are advised to inspect and modify the average transportation distances for a case specific modelling.
6e34195f-0d51-4c32-8196-c6f4fb202183 | powder coating, steel | GLO | 1996 - 2022 | ordinary transforming activity | Metals | 2592:Treatment and coating of metals; machining | C - Manufacturing | d1c0d5f5-b5c1-4918-bc4c-e4d105113104 | ByProduct | sludge from steel rolling | 39: Wastes or scraps | kg | 'sludge from steel rolling' is a solid waste under the category of industrial wastes. It is primarily generated in steel rolling. 'sludge from steel rolling' contain the following fractions: 100% sludge from steel rolling. By the database default (and per unit of reference product),'sludge from steel rolling' has 20% water on wet mass basis (80% dry matter) and Carbon present is of only fossil origin (1.24% on a dry matter basis). It has no heating value. This kind of by-product (recyclable or waste) is generated from ordinary transforming activities, and as such can be considered for modelling waste outputs of comparable composition. In the ecoinvent database, treatment option/s for this by-product include: deposition (residual material landfill). Based on the aforementioned treatments, this by-product receives, it is a hazardous waste. This by-product can be modelled on two levels: treatment activity and market activity. The former one refers to the specific technology treating the by-product while the latter level represents a mix of treatments. Users are encouraged to inspect the modelling assumptions of the treatment activities and when selecting the market to additionally inspect the treatment mix. Collection and transportation of this by-product is accounted in the respective market activity, users are advised to inspect and modify the average transportation distances for a case specific modelling.
6e34195f-0d51-4c32-8196-c6f4fb202183 | powder coating, steel | GLO | 1996 - 2022 | ordinary transforming activity | Metals | 2592:Treatment and coating of metals; machining | C - Manufacturing | 7ee0ddc3-924d-4339-b9bf-7856af6a698f | ByProduct | waste polyethylene | 39270: Waste, parings and scrap of plastics | kg | 'waste polyethylene' is a solid waste under the category of construction and demolition wastes. It can be sourced in many and various ways and therefore it can belong in all waste categories (commercial and institutional, industrial and construction and demolition). It is primarily generated in a wide range of production and construction activities in many different sectors. 'waste polyethylene' contain the following fractions: 100% waste polyethylene. By the database default (and per unit of reference product),'waste polyethylene' has 0.4% water on wet mass basis (99.6% dry matter) and Carbon present is of only fossil origin (82.53% on a dry matter basis). It has a higher heating value of 42.82 MJ/kg . This kind of by-product (recyclable or waste) is generated from ordinary transforming activities, and as such can be considered for modelling waste outputs of comparable composition. In the ecoinvent database, treatment option/s for this by-product include: deposition (sanitary landfill, unsanitary landfill), thermal (municipal incineration), uncontrolled forms of disposal (open dump, open burning). Based on the aforementioned treatments, this by-product receives, it is a non-hazardous waste. This by-product can be modelled on two levels: treatment activity and market activity. The former one refers to the specific technology treating the by-product while the latter level represents a mix of treatments. Users are encouraged to inspect the modelling assumptions of the treatment activities and when selecting the market to additionally inspect the treatment mix. Collection and transportation of this by-product is accounted in the respective market activity, users are advised to inspect and modify the average transportation distances for a case specific modelling. | 009002-88-4
e4c69b2e-43e6-4be3-af02-3bd3befd7ee4 | heat and power co-generation, natural gas, conventional power plant, 100MW electrical | PE | 1990 - 2022 | ordinary transforming activity | Heat; Electricity | 3510:Electric power generation, transmission and distribution | D - Electricity, gas, steam and air conditioning supply | 1125e767-7b5d-442e-81d6-9b0d3e1919ac | ReferenceProduct | heat, district or industrial, natural gas | 17300: Steam and hot water | MJ | This product represents heat measured in MJ. The heat is produced through the burning of natural gas in co-generation units, boilers and industrial furnaces. The dataset is targeted for district and industrial-scale heating.
e4c69b2e-43e6-4be3-af02-3bd3befd7ee4 | heat and power co-generation, natural gas, conventional power plant, 100MW electrical | PE | 1990 - 2022 | ordinary transforming activity | Heat; Electricity | 3510:Electric power generation, transmission and distribution | D - Electricity, gas, steam and air conditioning supply | 66c93e71-f32b-4591-901c-55395db5c132 | ByProduct | electricity, high voltage | 17100: Electrical energy | kWh | This product represents electrical energy measured in kWh. If electricity is taken from a market for electricity, the transmission infrastructure, country-specific losses and transformation losses (for markets for medium and low voltage) are included. Covers voltages above 24 kV.
e4c69b2e-43e6-4be3-af02-3bd3befd7ee4 | heat and power co-generation, natural gas, conventional power plant, 100MW electrical | PE | 1990 - 2022 | ordinary transforming activity | Heat; Electricity | 3510:Electric power generation, transmission and distribution | D - Electricity, gas, steam and air conditioning supply | cbe9c9dc-9b5e-40c0-a513-2db2d42e1b1f | ByProduct | residue from cooling tower | 39: Wastes or scraps | kg | 'residue from cooling tower' is a solid waste under the category of industrial wastes. It is primarily generated in chemicals production and heat and electricity production. 'residue from cooling tower' contain the following fractions: 100% cooling tower residue. By the database default (and per unit of reference product),'residue from cooling tower' has 30% water on wet mass basis (70% dry matter) and Carbon present is of only fossil origin (5.44% on a dry matter basis). It has no heating value. This kind of by-product (recyclable or waste) is generated from ordinary transforming activities, and as such can be considered for modelling waste outputs of comparable composition. In the ecoinvent database, treatment option/s for this by-product include: deposition (sanitary landfill). Based on the aforementioned treatments, this by-product receives, it is a non-hazardous waste. This by-product can be modelled on two levels: treatment activity and market activity. The former one refers to the specific technology treating the by-product while the latter level represents a mix of treatments. Users are encouraged to inspect the modelling assumptions of the treatment activities and when selecting the market to additionally inspect the treatment mix. Collection and transportation of this by-product is accounted in the respective market activity, users are advised to inspect and modify the average transportation distances for a case specific modelling.
c4f935f1-01f0-45ef-a217-7bb9e11b46f9 | market for impact extrusion of steel, warm, deformation stroke | GLO | 2011 - 2022 | market activity | Metals | 2591:Forging, pressing, stamping and roll-forming of metal; powder metallurgy | C - Manufacturing | 360ead90-c4b3-4103-9e8f-3e0055506985 | ReferenceProduct | impact extrusion of steel, warm, deformation stroke | 89330: Metal forging, pressing, stamping, roll forming and powder metallurgy services | kg | This is delivering the service of 'impact extrusion of steel, warm, deformation stroke'. Impact extrusion is a manufacturing process that the product is made out of metal slug. It is a type of pressure forming that take advantage of the change in hardness of materials under high pressure. The use of multiple strokes is possible, to produce complex shapes. Strokes deformation is of minor importance when only a single stroke is needed. However, a piece with multiple strokes can significally increase the energy intensity of the process. This dataset represents the stroke deformation of 1 kg steel and it only includes the electricity consumption of the machine during the deformation .
92fa0f99-5fcf-4d93-b4cb-5bce2f228655 | market for cement, CP II-Z | BR | 2013 - 2022 | market activity | Cement & Concrete | 2394:Manufacture of cement, lime and plaster | C - Manufacturing | 4fcef539-9596-4d1f-911c-0241320c86ba | ReferenceProduct | cement, CP II-Z | 37440: Portland cement, aluminous cement, slag cement and similar hydraulic cements, except in the form of clinkers | kg | The product 'cement, CP II-Z' represents cement (CP II-Z) according to ABNT NBR 16697, also known as pozzolan-modified Portland cement. CP II-Z is a blended cement that is made by partially replacing 6-14% of Portland cement with fly ash, which is a waste from power stations, and pozzolana (weight-%). Natural pozzolanas include volcanic ashes, opaline shales, and cherts that contain reactive compounds of silicon and/or aluminium. Fly ash is a synthetic pozzolana.
a11557d4-b19f-48c1-845c-276051110aea | treatment of spent catalyst base from ethyleneoxide production, residual material landfill | CH | 1994 - 2022 | ordinary transforming activity | Waste Treatment & Recycling | 3822:Treatment and disposal of hazardous waste | E - Water supply; sewerage, waste management and remediation activities | 69b2236c-0085-4805-a883-619fc4188437 | ReferenceProduct | spent catalyst base from ethyleneoxide production | 39950: Wastes from chemical or allied industries | kg | 'spent catalyst base from ethyleneoxide production' is a solid waste under the category of industrial wastes. It is primarily generated in ethylene oxide and ethylene carbonate production. 'spent catalyst base from ethyleneoxide production' contain the following fractions: 100% ethylene oxide catalyst carrier. By the database default (and per unit of reference product),'spent catalyst base from ethyleneoxide production' has 0% water on wet mass basis (100% dry matter) and it has no Carbon content. It has no heating value. This kind of by-product (recyclable or waste) is generated from ordinary transforming activities, and as such can be considered for modelling waste outputs of comparable composition. In the ecoinvent database, treatment option/s for this by-product include: deposition (residual material landfill). Based on the aforementioned treatments, this by-product receives, it is a hazardous waste. This by-product can be modelled on two levels: treatment activity and market activity. The former one refers to the specific technology treating the by-product while the latter level represents a mix of treatments. Users are encouraged to inspect the modelling assumptions of the treatment activities and when selecting the market to additionally inspect the treatment mix. Collection and transportation of this by-product is accounted in the respective market activity, users are advised to inspect and modify the average transportation distances for a case specific modelling.
42371931-e598-5861-8e93-2016fc2374d6 | treatment of sewage sludge by anaerobic digestion | CH | 2018 - 2022 | ordinary transforming activity | Waste Treatment & Recycling | 3821:Treatment and disposal of non-hazardous waste | E - Water supply; sewerage, waste management and remediation activities | 634c5012-e350-42e3-a4b3-f549ea3b0270 | ReferenceProduct | sewage sludge | 39920: Sewage sludge | m3 | 'sewage sludge' is a solid waste under the category of industrial wastes. It is primarily generated in deionised water and chemicals production. 'sewage sludge' contain the following fractions: 100% average sewage sludge. By the database default (and per unit of reference product),'sewage sludge' has 95% water on wet mass basis (4.99999999999999% dry matter) and Carbon present is of only non-fossil origin (40.96% on a dry matter basis). It has no heating value. This kind of by-product (recyclable or waste) is generated from ordinary transforming activities, and as such can be considered for modelling waste outputs of comparable composition. In the ecoinvent database, treatment option/s for this by-product include: biological (anaerobic digestion). Based on the aforementioned treatments, this by-product receives, it is a non-hazardous waste. This by-product can be modelled on two levels: treatment activity and market activity. The former one refers to the specific technology treating the by-product while the latter level represents a mix of treatments. Users are encouraged to inspect the modelling assumptions of the treatment activities and when selecting the market to additionally inspect the treatment mix. Collection and transportation of this by-product is accounted in the respective market activity, users are advised to inspect and modify the average transportation distances for a case specific modelling.
42371931-e598-5861-8e93-2016fc2374d6 | treatment of sewage sludge by anaerobic digestion | CH | 2018 - 2022 | ordinary transforming activity | Waste Treatment & Recycling | 3821:Treatment and disposal of non-hazardous waste | E - Water supply; sewerage, waste management and remediation activities | 18e1cfa1-498b-4d93-bace-44cd2ae12596 | ByProduct | biogas | 17200: Coal gas, water gas, producer gas and similar gases, other than petroleum gases and other gaseous hydrocarbons | m3 | biogas' is a non-fossil fuel with a net calorific value of 22.73 MJ/m3. It is used as a gaseous fuel and is sourced from anaerobic digestion of manure. Its main applications are in the following sectors: industrial and district power source. | 014493-06-2
d8f300ec-6fb9-5a0b-8eb7-77cba850a5e6 | market for waste packaging paper | HR | 2018 - 2022 | market activity | Waste Treatment & Recycling | 3821:Treatment and disposal of non-hazardous waste | E - Water supply; sewerage, waste management and remediation activities | 8d7c013a-5aca-44d7-8fc4-193844d2953a | ReferenceProduct | waste packaging paper | 39240: Waste and scrap of paper or paperboard | kg | 'waste packaging paper' is a solid waste under the category of industrial wastes. It is primarily generated in coating processing and paper production activities. 'waste packaging paper' contain the following fractions: 100% packaging glass. By the database default (and per unit of reference product),'waste packaging paper' has 12.483% water on wet mass basis (88.902% dry matter) and it has no Carbon content. It has a lower heating value of 14.11 MJ/kg . This kind of by-product (recyclable or waste) is generated from ordinary transforming activities, and as such can be considered for modelling waste outputs of comparable composition. In the ecoinvent database, treatment option/s for this by-product include: deposition (sanitary landfill, unsanitary landfill), thermal (municipal incineration), uncontrolled forms of disposal (open dump, open burning). Based on the aforementioned treatments, this by-product receives, it is a non-hazardous waste. This by-product can be modelled on two levels: treatment activity and market activity. The former one refers to the specific technology treating the by-product while the latter level represents a mix of treatments. Users are encouraged to inspect the modelling assumptions of the treatment activities and when selecting the market to additionally inspect the treatment mix. Collection and transportation of this by-product is accounted in the respective market activity, users are advised to inspect and modify the average transportation distances for a case specific modelling.
ed45bb85-9bed-485a-80ae-87e3cdecd259 | planing, lath, softwood, u=20% | GLO | 2011 - 2022 | ordinary transforming activity | Wood | 1610:Sawmilling and planing of wood | C - Manufacturing | bf633ec7-acbf-46a8-b490-042e9557eda8 | ReferenceProduct | sawnwood, lath, softwood, dried (u=20%), planed | 31101: Wood, sawn or chipped lengthwise, sliced or peeled, of a thickness exceeding 6 mm, of coniferous wood | m3 | The product 'sawnwood, lath, softwood, dried (u=20%), planed' represents sawn, planed, softwood which has been kiln or air dried to a water content (water in wet mass [kg] / dry mass [kg]) of 20 %. Lath are, similar to beams, flat wooden construction elements with a cross section from 20mmx40mm to most commonly 40mmx60mm. Production takes place at a sawmill. Sawnwood is used as a construction material, for the production of wooden furniture, glued laminated timber, and wooden boards. Laths are mainly used in substructure for facades, floors and inner plating of walls.
ed45bb85-9bed-485a-80ae-87e3cdecd259 | planing, lath, softwood, u=20% | GLO | 2011 - 2022 | ordinary transforming activity | Wood | 1610:Sawmilling and planing of wood | C - Manufacturing | aa447135-9cc5-4f34-9385-ca2a0ae70d3c | ByProduct | shavings, softwood, loose, measured as dry mass | 39283: Non-agglomerated wood waste and scrap | kg | Shavings are a by-product of the planing process where they are generated as loose shavings. The amount is expressed as dry mass. The planing process takes place at the sawmill site. Loose shavings are further transported via aspiration (suction) and collected at a silo at the sawmill site.
7b06878c-1254-4278-b684-cf20374903b1 | electricity production, hydro, reservoir, alpine region | BA | 1945 - 2022 | ordinary transforming activity | Electricity | 3510:Electric power generation, transmission and distribution | D - Electricity, gas, steam and air conditioning supply | 66c93e71-f32b-4591-901c-55395db5c132 | ReferenceProduct | electricity, high voltage | 17100: Electrical energy | kWh | This product represents electrical energy measured in kWh. If electricity is taken from a market for electricity, the transmission infrastructure, country-specific losses and transformation losses (for markets for medium and low voltage) are included. Covers voltages above 24 kV.
7b06878c-1254-4278-b684-cf20374903b1 | electricity production, hydro, reservoir, alpine region | BA | 1945 - 2022 | ordinary transforming activity | Electricity | 3510:Electric power generation, transmission and distribution | D - Electricity, gas, steam and air conditioning supply | 1b30b018-ac39-41f4-a9e0-92057eef8bb8 | ByProduct | waste mineral oil | 39990: Other wastes n.e.c. | kg | 'waste mineral oil' is a liquid waste under the category of industrial wastes. It is primarily generated in a wide range of industrial activities in many different sectors. 'waste mineral oil' contain the following fractions: 100% waste mineral oil. By the database default (and per unit of reference product),'waste mineral oil' has 10% water on wet mass basis (90% dry matter) and Carbon present is of only fossil origin (86.44% on a dry matter basis). It has a higher heating value of 41.8 MJ/kg . This kind of by-product (recyclable or waste) is generated from ordinary transforming activities, and as such can be considered for modelling waste outputs of comparable composition. In the ecoinvent database, treatment option/s for this by-product include: thermal (hazardous waste incineration). Based on the aforementioned treatments this by-product receives, it is a hazardous waste. In addition, this by-product is used in the following processes: clinker production. This by-product can be modelled on two levels: treatment activity and market activity. The former one refers to the specific technology treating the by-product while the latter level represents a mix of treatments. Users are encouraged to inspect the modelling assumptions of the treatment activities and when selecting the market to additionally inspect the treatment mix. Collection and transportation of this by-product is accounted in the respective market activity, users are advised to inspect and modify the average transportation distances for a case specific modelling.
b29cd69e-6c6b-42a1-8018-b344157f0063 | treatment of used intermodal shipping container, 45-foot, high-cube | GLO | 2010 - 2022 | ordinary transforming activity | Waste Treatment & Recycling | 3830:Materials recovery | E - Water supply; sewerage, waste management and remediation activities | 20347b3a-bd20-4e9d-b87d-c51e43579ee8 | ReferenceProduct | used intermodal shipping container, 45-foot, high-cube | 39990: Other wastes n.e.c. | unit | 'used intermodal shipping container, 45-foot, high-cube' is a solid waste under the category of industrial wastes. It is primarily generated in end-of-life of 40-foot intermodal shipping container. 'used intermodal shipping container, 45-foot, high-cube' contain the following fractions: steel, rubber and wood. By the database default (and per unit of reference product),'used intermodal shipping container, 45-foot, high-cube' has 0.731770833333331% water on wet mass basis (99.2682291666667% dry matter) and Carbon present is of both fossil (1.02% on a dry matter basis), and non-fossil origin (4.65% on a dry matter basis). It has no heating value. This kind of by-product (recyclable or waste) is generated from ordinary transforming activities, and as such can be considered for modelling waste outputs of comparable composition. In the ecoinvent database, this by-product is used in the following processes: treatment of used intermodal shipping container, 45-foot, high-cube. Based on the aforementioned treatments, this by-product receives, it is a non-hazardous waste. This by-product can be modelled on two levels: treatment activity and market activity. The former one refers to the specific technology treating the by-product while the latter level represents a mix of treatments. Users are encouraged to inspect the modelling assumptions of the treatment activities and when selecting the market to additionally inspect the treatment mix. Collection and transportation of this by-product is accounted in the respective market activity, users are advised to inspect and modify the average transportation distances for a case specific modelling.
b29cd69e-6c6b-42a1-8018-b344157f0063 | treatment of used intermodal shipping container, 45-foot, high-cube | GLO | 2010 - 2022 | ordinary transforming activity | Waste Treatment & Recycling | 3830:Materials recovery | E - Water supply; sewerage, waste management and remediation activities | d1a4a803-c563-4740-84cf-3c21a488bd74 | ByProduct | scrap steel | 39310: Slag, dross, scalings and other waste from the manufacture of iron or steel | kg | 'scrap steel' is a solid waste under the category of industrial wastes. It can be sourced in many and various ways and therefore it can belong in the following waste categories: construction and demolition. It is primarily generated in a wide range of production activities in many different sectors. 'scrap steel' contain the following fractions: 100& steel scrap. By the database default (and per unit of reference product),'scrap steel' has 0% water on wet mass basis (100% dry matter) and it has no Carbon content. It has no heating value. This kind of by-product (recyclable or waste) is generated from ordinary transforming activities, and as such can be considered for modelling waste outputs of comparable composition. In the ecoinvent database, treatment option/s for this by-product include: deposition (inert material landfill), thermal (municipal incineration). Based on the aforementioned treatments, this by-product receives, it is a non-hazardous waste. In addition, this by-product is used in the following processes: clinker production. This by-product can be modelled on two levels: treatment activity and market activity. The former one refers to the specific technology treating the by-product while the latter level represents a mix of treatments. Users are encouraged to inspect the modelling assumptions of the treatment activities and when selecting the market to additionally inspect the treatment mix. Collection and transportation of this by-product is accounted in the respective market activity, users are advised to inspect and modify the average transportation distances for a case specific modelling. | 007439-89-6
b29cd69e-6c6b-42a1-8018-b344157f0063 | treatment of used intermodal shipping container, 45-foot, high-cube | GLO | 2010 - 2022 | ordinary transforming activity | Waste Treatment & Recycling | 3830:Materials recovery | E - Water supply; sewerage, waste management and remediation activities | 7513d2f5-d7ee-497b-971b-a5ad34ab5c83 | ByProduct | waste rubber, unspecified | 39: Wastes or scraps | kg | 'waste rubber, unspecified' is a solid waste under the category of construction and demolition wastes. It can be sourced in many and various ways and therefore it can belong in all waste categories (commercial and institutional, industrial and construction and demolition). It is primarily generated in a wide range of production, construction and maintenance activities in many different sectors. 'waste rubber, unspecified' contain the following fractions: 100% waste rubber. By the database default (and per unit of reference product),'waste rubber, unspecified' has 0% water on wet mass basis (100% dry matter) and Carbon present is of only fossil origin (85.3% on a dry matter basis). It has a higher heating value of 29.3 MJ/kg . This kind of by-product (recyclable or waste) is generated from ordinary transforming activities, and as such can be considered for modelling waste outputs of comparable composition. In the ecoinvent database, treatment option/s for this by-product include: thermal (municipal incineration). Based on the aforementioned treatments, this by-product receives, it is a non-hazardous waste. In addition, this by-product is used in the following processes: clinker production. This by-product can be modelled on two levels: treatment activity and market activity. The former one refers to the specific technology treating the by-product while the latter level represents a mix of treatments. Users are encouraged to inspect the modelling assumptions of the treatment activities and when selecting the market to additionally inspect the treatment mix. Collection and transportation of this by-product is accounted in the respective market activity, users are advised to inspect and modify the average transportation distances for a case specific modelling.
b29cd69e-6c6b-42a1-8018-b344157f0063 | treatment of used intermodal shipping container, 45-foot, high-cube | GLO | 2010 - 2022 | ordinary transforming activity | Waste Treatment & Recycling | 3830:Materials recovery | E - Water supply; sewerage, waste management and remediation activities | 451550a8-d9e6-4396-9f9a-97e752111228 | ByProduct | waste wood, post-consumer | 3928: Sawdust and wood waste and scrap | kg | 'waste wood, post-consumer' is a solid waste under the category of industrial wastes. It is primarily generated in various industrial activities like furniture production, means of transport maintenance, glass wool mat, ect. 'waste wood, post-consumer' contain the following fractions: 100% wood fraction with potential impurities. By the database default (and per unit of reference product),'waste wood, post-consumer' has 28.5714285714286% water on wet mass basis (71.4285714285714% dry matter) and Carbon present is of only non-fossil origin (49.4% on a dry matter basis). It has a lower heating value of 9.99 MJ/kg . This kind of by-product (recyclable or waste) is generated from ordinary transforming activities, and as such can be considered for modelling waste outputs of comparable composition. In the ecoinvent database, treatment option/s for this by-product include: mechanical (shredding). Based on the aforementioned treatments, this by-product receives, it is a non-hazardous waste. In addition, this by-product is used in the following processes: glued laminated timber production, average glue mix; glued solid timber production; structural timber production; three and five layered board production. This by-product can be modelled on two levels: treatment activity and market activity. The former one refers to the specific technology treating the by-product while the latter level represents a mix of treatments. Users are encouraged to inspect the modelling assumptions of the treatment activities and when selecting the market to additionally inspect the treatment mix. Collection and transportation of this by-product is accounted in the respective market activity, users are advised to inspect and modify the average transportation distances for a case specific modelling.
c3338f80-4d0d-47cc-9686-c3e7a2cfda29 | fuel cell production, stack solid oxide, 125kW electrical, future | CH | 2000 - 2022 | ordinary transforming activity | Electronics | 2790:Manufacture of other electrical equipment | C - Manufacturing | c1124b0d-32c9-42f4-a123-b48e6ebd2dc5 | ReferenceProduct | fuel cell, stack solid oxide, 125kW electrical, future | 46410: Primary cells and primary batteries | unit | This is an infrastructure, representing the production of asolid oxide fuel cell (SOFC) stack with 125 kW electrical output. It has a lifetime of 6 years that corrsponds to 48,000 h. The process includes the most important building materials, their decommission, the energy consumption during production and land use.
c3338f80-4d0d-47cc-9686-c3e7a2cfda29 | fuel cell production, stack solid oxide, 125kW electrical, future | CH | 2000 - 2022 | ordinary transforming activity | Electronics | 2790:Manufacture of other electrical equipment | C - Manufacturing | 240c1a3c-1aba-4528-afc3-3f27f56583be | ByProduct | inert waste, for final disposal | 39: Wastes or scraps | kg | 'inert waste, for final disposal' is a solid waste under the category of construction and demolition wastes. It can be sourced in many and various ways and therefore it can belong in the following waste categories: industrial. It is primarily generated in a wide range of production, construction activities in different sectors. 'inert waste, for final disposal' contain the following fractions: 100% inert waste (inorganic building materials like concrete and bricks, excavation materials, similar materials). By the database default (and per unit of reference product),'inert waste, for final disposal' has 0.5% water on wet mass basis (99.5% dry matter) and it has no Carbon content. It has no heating value. This kind of by-product (recyclable or waste) is generated from ordinary transforming activities, and as such can be considered for modelling waste outputs of comparable composition. In the ecoinvent database, treatment option/s for this by-product include: deposition (inert material landfill). Based on the aforementioned treatments, this by-product receives, it is a non-hazardous waste. This by-product can be modelled on two levels: treatment activity and market activity. The former one refers to the specific technology treating the by-product while the latter level represents a mix of treatments. Users are encouraged to inspect the modelling assumptions of the treatment activities and when selecting the market to additionally inspect the treatment mix. Collection and transportation of this by-product is accounted in the respective market activity, users are advised to inspect and modify the average transportation distances for a case specific modelling.
7976f881-a094-5938-82c6-99d0876aa15d | sodium phosphate production | GLO | 1994 - 2022 | ordinary transforming activity | Chemicals | 2011:Manufacture of basic chemicals | C - Manufacturing | 2fc288b5-3414-4086-9658-84fd71ebf6ac | ReferenceProduct | sodium phosphate | 34240: Phosphates of triammonium; salts and peroxysalts of inorganic acids and metals n.e.c. | kg | 'sodium phosphate' is an inorganic substance with a CAS no. : 007601-54-9. It is called 'trisodium;phosphate' under IUPAC naming and its molecular formula is: Na3O4P. It is solid under normal conditions of temperature and pressure and appears as a colorless to white powder. It is modelled as a pure substance. Modelling this substance in a solution requires the user to add the solvent of their choice in their models. On a consumer level, is used in the following products: cosmetics and personal care products, fertilisers, coating products, fillers, putties, plasters, modelling clay and washing & cleaning products. There is no publicly available information about the consumption of this substance on industrial sites. | 007601-54-9
90d05fcc-f6e5-4dc1-aee9-1b64816f3993 | electricity voltage transformation from medium to low voltage | IN-Western grid | 2012 - 2022 | ordinary transforming activity | Electricity | 3510:Electric power generation, transmission and distribution | D - Electricity, gas, steam and air conditioning supply | d69294d7-8d64-4915-a896-9996a014c410 | ReferenceProduct | electricity, low voltage | 17100: Electrical energy | kWh | This product represents electrical energy measured in kWh. If electricity is taken from a market for electricity, the transmission infrastructure, country-specific losses and transformation losses (for markets for medium and low voltage) are included. Covers voltages below 1 kV.
35b4131b-136e-4680-9580-da8474b08b8b | treatment of sewage sludge, 97% water, WWT, WW from pig iron production, landfarming | CH | 2000 - 2022 | ordinary transforming activity | Waste Treatment & Recycling | 3821:Treatment and disposal of non-hazardous waste | E - Water supply; sewerage, waste management and remediation activities | eefe397e-3721-4b7a-9373-5e14c85af55c | ReferenceProduct | sewage sludge, 97% water, WWT, WW from pig iron production | 39920: Sewage sludge | kg | 'sewage sludge, 97% water, WWT, WW from pig iron production' is a liquid waste under the category of industrial wastes. This sewage sludge is produced exclusively in the wastewater treatment of 'WW from pig iron production'. The composition of the sewage sludge, is specific to and dependent on the original composition of 'WW from pig iron production'. 'sewage sludge, 97% water, WWT, WW from pig iron production' contain the following fractions: 100% sewage sludge with 97% water content. By the database default (and per unit of reference product),'sewage sludge, 97% water, WWT, WW from pig iron production' has 97% water on wet mass basis (3% dry matter) and Carbon present is of only fossil origin (6.84% on a dry matter basis). It has no heating value. This kind of by-product (recyclable or waste) is generated in a specific treatment process, and as such is not intended to be used as for modelling waste outputs from other activities. In the ecoinvent database, treatment option/s for this by-product include: deposition (landfarming). Based on the aforementioned treatments, this by-product receives, it is a non-hazardous waste. This by-product can be modelled on two levels: treatment activity and market activity. The former one refers to the specific technology treating the by-product while the latter level represents a mix of treatments. Users are encouraged to inspect the modelling assumptions of the treatment activities and when selecting the market to additionally inspect the treatment mix. Collection and transportation of this by-product is accounted in the respective market activity, users are advised to inspect and modify the average transportation distances for a case specific modelling. 'sewage sludge, 97% water, WWT, WW from pig iron production' is a liquid waste under the category of industrial wastes. This sewage sludge is produced exclusively in the wastewater treatment of 'WW from pig iron production'. The composition of the sewage sludge, is specific to and dependent on the original composition of 'WW from pig iron production'. 'sewage sludge, 97% water, WWT, WW from pig iron production' contain the following fractions: 100% sewage sludge with 97% water content. By the database default (and per unit of reference product),'sewage sludge, 97% water, WWT, WW from pig iron production' has 97% water on wet mass basis (3% dry matter) and Carbon present is of only fossil origin (6.84% on a dry matter basis). It has no heating value. This kind of by-product (recyclable or waste) is generated in a specific treatment process, and as such is not intended to be used as for modelling waste outputs from other activities. In the ecoinvent database, treatment option/s for this by-product include: deposition (landfarming). Based on the aforementioned treatments, this by-product receives, it is a non-hazardous waste. This by-product can be modelled on two levels: treatment activity and market activity. The former one refers to the specific technology treating the by-product while the latter level represents a mix of treatments. Users are encouraged to inspect the modelling assumptions of the treatment activities and when selecting the market to additionally inspect the treatment mix. Collection and transportation of this by-product is accounted in the respective market activity, users are advised to inspect and modify the average transportation distances for a case specific modelling.
35b4131b-136e-4680-9580-da8474b08b8b | treatment of sewage sludge, 97% water, WWT, WW from pig iron production, landfarming | CH | 2000 - 2022 | ordinary transforming activity | Waste Treatment & Recycling | 3821:Treatment and disposal of non-hazardous waste | E - Water supply; sewerage, waste management and remediation activities | 60e40c5e-8a0e-52f7-8c7f-2664ac536903 | ByProduct | organic nitrogen fertiliser, as N | 34659: Fertilizers n.e.c. | kg | 'organic nitrogen fertiliser, as N' is an organic substance with a CAS no. : . It is called 'which is supplying the nutrient of Nitrogen to plants' under IUPAC naming and its molecular formula is: . It is mostly solid (else liquid) under normal conditions of temperature and pressure. The product represents an equivalent form of Nitrogen that is present in the fertiliser and is expressed as a mass of pure nitrogen (N). Modelling this substance in a solution requires the user to add the solvent of their choice in their models. There is no publicly available information about the consumption of this substance on a consumer level. There is no publicly available information about the consumption of this substance on industrial sites. Based on EU regulations (REGULATION (EU) 2019/1009), if this substance would be used as fertiliser, it could be labelled as N-P-K of: the N-P-K can vary depending on the fertiliser.
9e69c021-bfdb-4006-b390-4459b58e4f14 | market for used railway track | CH | 2011 - 2022 | market activity | Waste Treatment & Recycling | 3830:Materials recovery | E - Water supply; sewerage, waste management and remediation activities | 50674001-117e-4885-a8cd-53e485eaca3f | ReferenceProduct | used railway track | 39990: Other wastes n.e.c. | m*year | 'used railway track' is a solid waste under the category of industrial wastes. It is primarily generated in end-of-life of railway track. 'used railway track' contain the following fractions: 100% inert waste. By the database default (and per unit of reference product),'used railway track' has 0% water on wet mass basis (100% dry matter) and Carbon present is of only fossil origin (0.01% on a dry matter basis). It has no heating value. This kind of by-product (recyclable or waste) is generated from ordinary transforming activities, and as such can be considered for modelling waste outputs of comparable composition. In the ecoinvent database, this by-product is used in the following processes: treatment of used railway track. Based on the aforementioned treatments, this by-product receives, it is a non-hazardous waste. This by-product can be modelled on two levels: treatment activity and market activity. The former one refers to the specific technology treating the by-product while the latter level represents a mix of treatments. Users are encouraged to inspect the modelling assumptions of the treatment activities and when selecting the market to additionally inspect the treatment mix. Collection and transportation of this by-product is accounted in the respective market activity, users are advised to inspect and modify the average transportation distances for a case specific modelling.
039973f1-0f87-5bc6-a2f7-b5a3dbb76a12 | market for electricity, high voltage | HT | 2014 - 2022 | market activity | Electricity | 3510:Electric power generation, transmission and distribution | D - Electricity, gas, steam and air conditioning supply | 66c93e71-f32b-4591-901c-55395db5c132 | ReferenceProduct | electricity, high voltage | 17100: Electrical energy | kWh | This product represents electrical energy measured in kWh. If electricity is taken from a market for electricity, the transmission infrastructure, country-specific losses and transformation losses (for markets for medium and low voltage) are included. Covers voltages above 24 kV.
e5d4ca4a-968e-4d94-9282-f2e2afdae5dd | market for polybutadiene | GLO | 2011 - 2022 | market activity | Chemicals | 2013:Manufacture of plastics and synthetic rubber in primary forms | C - Manufacturing | d6ec2fa7-9885-4c36-afb9-1d336d86c3dd | ReferenceProduct | polybutadiene | 347: Plastics in primary forms | kg | 'polybutadiene', is a plastic product of fossil origin, it is not biodegradable and it is a thermoset material. This product consists of 100% virgin material with no content of recycled material. The product is used in the following applications and sectors: major application is in tyres production, as well as into side walls and treads. Other applications are golf ball cores, inner tubes of hoses for sandblasting, and covers for pneumatic and water hoses. It is also common to be used as a toughening agent in plastics, in particular in high-impact polystyrene (HIPS) and acrylonitrile-butadiene-styrene (ABS). | 009003-17-2
bdcc1ce5-1764-4362-b1be-71858fc2099d | ventilation of dwellings, central, 1 x 720 m3/h, polyethylene ducts, with earth tube heat exchanger | GLO | 2003 - 2022 | ordinary transforming activity | Infrastructure & Machinery | 4322:Plumbing, heat and air-conditioning installation | F - Construction | 10789d56-1623-4564-81ec-e020e1651b3f | ReferenceProduct | ventilation of dwellings, central, 1 x 720 m3/h | 44815: Fans and ventilating or recycling hoods of the domestic type | m2*year | This is a immobile infrastructure, representing the product of a "ventilation of dwellings, central, 1 x 720 m3/h". It is a typical central ventilation system for a multi family house having 6 flats with 130 m2 floor area each and a ventilation rate of 120 m3/h. The system contains ducts made of steel or polyethylene and an earth tube heat exchanger. The lifetime of the system and ducts is 50 years, the lifetime of ventilation is 20 years and the lifetime of the filters is 1 year. The process includes materials inputs used for the construction and for the maintenance of the ventilation system, electricity consumption for the operation of the system and end-of-life. Influence of ventilation ducts on building construction not included.
bdcc1ce5-1764-4362-b1be-71858fc2099d | ventilation of dwellings, central, 1 x 720 m3/h, polyethylene ducts, with earth tube heat exchanger | GLO | 2003 - 2022 | ordinary transforming activity | Infrastructure & Machinery | 4322:Plumbing, heat and air-conditioning installation | F - Construction | b4cbdbae-1427-4fe2-8388-cab714a46011 | ByProduct | used air filter central unit, 600 m3/h | 39990: Other wastes n.e.c. | unit | 'used air filter central unit, 600 m3/h' is a solid waste under the category of construction and demolition wastes. It is primarily generated in ventilation system production activities. 'used air filter central unit, 600 m3/h' contain the following fractions: polyester fleece and frame galvanised steel. By the database default (and per unit of reference product),'used air filter central unit, 600 m3/h' has 0% water on wet mass basis (100% dry matter) and Carbon present is of only fossil origin (8.53% on a dry matter basis). It has no heating value. This kind of by-product (recyclable or waste) is generated from ordinary transforming activities, and as such can be considered for modelling waste outputs of comparable composition. In the ecoinvent database, this by-product is used in the following processes: treatment of used air filter, central unit, 600 m3/h. Based on the aforementioned treatments, this by-product receives, it is a non-hazardous waste. This by-product can be modelled on two levels: treatment activity and market activity. The former one refers to the specific technology treating the by-product while the latter level represents a mix of treatments. Users are encouraged to inspect the modelling assumptions of the treatment activities and when selecting the market to additionally inspect the treatment mix. Collection and transportation of this by-product is accounted in the respective market activity, users are advised to inspect and modify the average transportation distances for a case specific modelling.
bdcc1ce5-1764-4362-b1be-71858fc2099d | ventilation of dwellings, central, 1 x 720 m3/h, polyethylene ducts, with earth tube heat exchanger | GLO | 2003 - 2022 | ordinary transforming activity | Infrastructure & Machinery | 4322:Plumbing, heat and air-conditioning installation | F - Construction | 3a90b63b-1cab-49e0-91f2-0b918c82b925 | ByProduct | used air filter in exhaust air valve | 39990: Other wastes n.e.c. | unit | 'used air filter in exhaust air valve' is a solid waste under the category of construction and demolition wastes. It is primarily generated in ventilation system production activities. 'used air filter in exhaust air valve' contain the following fractions: polyester fleece. By the database default (and per unit of reference product),'used air filter in exhaust air valve' has 0% water on wet mass basis (100% dry matter) and Carbon present is of only fossil origin (65.63% on a dry matter basis). It has no heating value. This kind of by-product (recyclable or waste) is generated from ordinary transforming activities, and as such can be considered for modelling waste outputs of comparable composition. In the ecoinvent database, this by-product is used in the following processes: treatment of used air filter, in exhaust air valve. Based on the aforementioned treatments, this by-product receives, it is a non-hazardous waste. This by-product can be modelled on two levels: treatment activity and market activity. The former one refers to the specific technology treating the by-product while the latter level represents a mix of treatments. Users are encouraged to inspect the modelling assumptions of the treatment activities and when selecting the market to additionally inspect the treatment mix. Collection and transportation of this by-product is accounted in the respective market activity, users are advised to inspect and modify the average transportation distances for a case specific modelling.
bdcc1ce5-1764-4362-b1be-71858fc2099d | ventilation of dwellings, central, 1 x 720 m3/h, polyethylene ducts, with earth tube heat exchanger | GLO | 2003 - 2022 | ordinary transforming activity | Infrastructure & Machinery | 4322:Plumbing, heat and air-conditioning installation | F - Construction | e6c090d7-8dd0-494c-8619-cfe18c079316 | ByProduct | used blower and heat exchange unit central, 600-1200 m3/h | 39990: Other wastes n.e.c. | unit | 'used blower and heat exchange unit central, 600-1200 m3/h' is a solid waste under the category of construction and demolition wastes. It is primarily generated in ventilation system production activities. 'used blower and heat exchange unit central, 600-1200 m3/h' contain the following fractions: galvanised steel. By the database default (and per unit of reference product),'used blower and heat exchange unit central, 600-1200 m3/h' has 0% water on wet mass basis (100% dry matter) and Carbon present is of both fossil (0.85% on a dry matter basis), and non-fossil origin (0% on a dry matter basis). It has no heating value. This kind of by-product (recyclable or waste) is generated from ordinary transforming activities, and as such can be considered for modelling waste outputs of comparable composition. In the ecoinvent database, this by-product is used in the following processes: treatment of used blower and heat exchange unit, central, 600-1200 m3/h. Based on the aforementioned treatments, this by-product receives, it is a non-hazardous waste. This by-product can be modelled on two levels: treatment activity and market activity. The former one refers to the specific technology treating the by-product while the latter level represents a mix of treatments. Users are encouraged to inspect the modelling assumptions of the treatment activities and when selecting the market to additionally inspect the treatment mix. Collection and transportation of this by-product is accounted in the respective market activity, users are advised to inspect and modify the average transportation distances for a case specific modelling.
bdcc1ce5-1764-4362-b1be-71858fc2099d | ventilation of dwellings, central, 1 x 720 m3/h, polyethylene ducts, with earth tube heat exchanger | GLO | 2003 - 2022 | ordinary transforming activity | Infrastructure & Machinery | 4322:Plumbing, heat and air-conditioning installation | F - Construction | 51ad82f7-335d-497d-a632-764c220c79fd | ByProduct | used flexible duct aluminium/PET, DN of 125 | 39363: Waste and scrap of aluminium | m | 'used flexible duct aluminium/PET, DN of 125' is a solid waste under the category of construction and demolition wastes. It is primarily generated in ventilation system production activities. 'used flexible duct aluminium/PET, DN of 125' contain the following fractions: polyethylene terephthalane (PET), aluminium, galvanised steel and paperboard. By the database default (and per unit of reference product),'used flexible duct aluminium/PET, DN of 125' has 0% water on wet mass basis (100% dry matter) and Carbon present is of only fossil origin (43.65% on a dry matter basis). It has no heating value. This kind of by-product (recyclable or waste) is generated from ordinary transforming activities, and as such can be considered for modelling waste outputs of comparable composition. In the ecoinvent database, this by-product is used in the following processes: treatment of used flexible duct, aluminium/PET, DN of 125. Based on the aforementioned treatments, this by-product receives, it is a non-hazardous waste. This by-product can be modelled on two levels: treatment activity and market activity. The former one refers to the specific technology treating the by-product while the latter level represents a mix of treatments. Users are encouraged to inspect the modelling assumptions of the treatment activities and when selecting the market to additionally inspect the treatment mix. Collection and transportation of this by-product is accounted in the respective market activity, users are advised to inspect and modify the average transportation distances for a case specific modelling.
bdcc1ce5-1764-4362-b1be-71858fc2099d | ventilation of dwellings, central, 1 x 720 m3/h, polyethylene ducts, with earth tube heat exchanger | GLO | 2003 - 2022 | ordinary transforming activity | Infrastructure & Machinery | 4322:Plumbing, heat and air-conditioning installation | F - Construction | 79dca4b9-6291-44e2-9d56-9896d593b42d | ByProduct | used silencer steel, DN 125 | 39310: Slag, dross, scalings and other waste from the manufacture of iron or steel | unit | 'used silencer steel, DN 125' is a solid waste under the category of construction and demolition wastes. It is primarily generated in ventilation system production activities. 'used silencer steel, DN 125' contain the following fractions: galvanised steel and glass wool. By the database default (and per unit of reference product),'used silencer steel, DN 125' has 0% water on wet mass basis (100% dry matter) and Carbon present is of only fossil origin (0.48% on a dry matter basis). It has no heating value. This kind of by-product (recyclable or waste) is generated from ordinary transforming activities, and as such can be considered for modelling waste outputs of comparable composition. In the ecoinvent database, this by-product is used in the following processes: treatment of used silencer, steel, DN 125. Based on the aforementioned treatments, this by-product receives, it is a non-hazardous waste. This by-product can be modelled on two levels: treatment activity and market activity. The former one refers to the specific technology treating the by-product while the latter level represents a mix of treatments. Users are encouraged to inspect the modelling assumptions of the treatment activities and when selecting the market to additionally inspect the treatment mix. Collection and transportation of this by-product is accounted in the respective market activity, users are advised to inspect and modify the average transportation distances for a case specific modelling.
bdcc1ce5-1764-4362-b1be-71858fc2099d | ventilation of dwellings, central, 1 x 720 m3/h, polyethylene ducts, with earth tube heat exchanger | GLO | 2003 - 2022 | ordinary transforming activity | Infrastructure & Machinery | 4322:Plumbing, heat and air-conditioning installation | F - Construction | 1b4847ed-e3bf-43f7-b166-1158d304da79 | ByProduct | used silencer steel, DN 315 | 39310: Slag, dross, scalings and other waste from the manufacture of iron or steel | unit | 'used silencer steel, DN 315' is a solid waste under the category of construction and demolition wastes. It is primarily generated in ventilation system production activities. 'used silencer steel, DN 315' contain the following fractions: galvanised steel and glass wool. By the database default (and per unit of reference product),'used silencer steel, DN 315' has 0% water on wet mass basis (100% dry matter) and Carbon present is of only fossil origin (0.45% on a dry matter basis). It has no heating value. This kind of by-product (recyclable or waste) is generated from ordinary transforming activities, and as such can be considered for modelling waste outputs of comparable composition. In the ecoinvent database, this by-product is used in the following processes: treatment of used silencer, steel, DN 315, 50 mm. Based on the aforementioned treatments, this by-product receives, it is a non-hazardous waste. This by-product can be modelled on two levels: treatment activity and market activity. The former one refers to the specific technology treating the by-product while the latter level represents a mix of treatments. Users are encouraged to inspect the modelling assumptions of the treatment activities and when selecting the market to additionally inspect the treatment mix. Collection and transportation of this by-product is accounted in the respective market activity, users are advised to inspect and modify the average transportation distances for a case specific modelling.
bdcc1ce5-1764-4362-b1be-71858fc2099d | ventilation of dwellings, central, 1 x 720 m3/h, polyethylene ducts, with earth tube heat exchanger | GLO | 2003 - 2022 | ordinary transforming activity | Infrastructure & Machinery | 4322:Plumbing, heat and air-conditioning installation | F - Construction | ed56de35-0741-40e3-8238-4074be1d7a24 | ByProduct | used ventilation control and wiring central unit | 39990: Other wastes n.e.c. | unit | 'used ventilation control and wiring central unit' is a solid waste under the category of construction and demolition wastes. It is primarily generated in ventilation system production activities. 'used ventilation control and wiring central unit' contain the following fractions: electronic scrap and electric wiring. By the database default (and per unit of reference product),'used ventilation control and wiring central unit' has 0% water on wet mass basis (100% dry matter) and Carbon present is of both fossil (26.23% on a dry matter basis), and non-fossil origin (0% on a dry matter basis). It has no heating value. This kind of by-product (recyclable or waste) is generated from ordinary transforming activities, and as such can be considered for modelling waste outputs of comparable composition. In the ecoinvent database, this by-product is used in the following processes: treatment of used ventilation control and wiring, central unit. Based on the aforementioned treatments, this by-product receives, it is a non-hazardous waste. This by-product can be modelled on two levels: treatment activity and market activity. The former one refers to the specific technology treating the by-product while the latter level represents a mix of treatments. Users are encouraged to inspect the modelling assumptions of the treatment activities and when selecting the market to additionally inspect the treatment mix. Collection and transportation of this by-product is accounted in the respective market activity, users are advised to inspect and modify the average transportation distances for a case specific modelling.
27709528-3baf-5b13-9824-fb2bab7a2ca7 | market for waste polyurethane | BR | 2018 - 2022 | market activity | Waste Treatment & Recycling | 3821:Treatment and disposal of non-hazardous waste | E - Water supply; sewerage, waste management and remediation activities | 9cdb112b-0d90-4d76-9cec-412b0c67d8bb | ReferenceProduct | waste polyurethane | 39270: Waste, parings and scrap of plastics | kg | 'waste polyurethane' is a solid waste under the category of construction and demolition wastes. It can be sourced in many and various ways and therefore it can belong in the following waste categories: industrial. It is primarily generated in a wide range of production and construction activities in many different sectors. 'waste polyurethane' contain the following fractions: 100% waste polyurethane. By the database default (and per unit of reference product),'waste polyurethane' has 0.2% water on wet mass basis (99.8% dry matter) and Carbon present is of only fossil origin (64.13% on a dry matter basis). It has a lower heating value of 30.67 MJ/kg . This kind of by-product (recyclable or waste) is generated from ordinary transforming activities, and as such can be considered for modelling waste outputs of comparable composition. In the ecoinvent database, treatment option/s for this by-product include: deposition (inert material landfill, sanitary landfill, unsanitary landfill), thermal (municipal incineration), uncontrolled forms of disposal (open dump, open burning). Based on the aforementioned treatments, this by-product receives, it is a non-hazardous waste. This by-product can be modelled on two levels: treatment activity and market activity. The former one refers to the specific technology treating the by-product while the latter level represents a mix of treatments. Users are encouraged to inspect the modelling assumptions of the treatment activities and when selecting the market to additionally inspect the treatment mix. Collection and transportation of this by-product is accounted in the respective market activity, users are advised to inspect and modify the average transportation distances for a case specific modelling. | 009009-54-5
2eb17d75-e6a6-4d81-bbab-fba745c2a9a9 | harvesting, forestry harvester | RER | 2012 - 2022 | ordinary transforming activity | Forestry; Wood | 0220:Logging | A - Agriculture, forestry and fishing | b90634dc-b7d5-4c1c-98dc-7cb18fccaa1f | ReferenceProduct | harvesting, forestry harvester | 8614: Support and operation services to forestry and logging | hour | This is delivering the service of harvesting using a forestry harvester. It represents 1 productive machine hour (PMH), referring to the operational time of the harvester machine including breaks up to 15 minutes. The harvester, a type of heavy forestry vehicle employed in cut-to-length logging operations for felling, delimbing and bucking trees, is of class II (80 - 120 kW) with an average engine power of 100 kW and a total mass of 14,000 kg. The process includes the input of machinery infrastructure, the input of diesel fuel, lubricants/greases, their end-of-life, and the emissions into air from diesel consumption. The input of wood is excluded and should be added manually.
2eb17d75-e6a6-4d81-bbab-fba745c2a9a9 | harvesting, forestry harvester | RER | 2012 - 2022 | ordinary transforming activity | Forestry; Wood | 0220:Logging | A - Agriculture, forestry and fishing | 1b30b018-ac39-41f4-a9e0-92057eef8bb8 | ByProduct | waste mineral oil | 39990: Other wastes n.e.c. | kg | 'waste mineral oil' is a liquid waste under the category of industrial wastes. It is primarily generated in a wide range of industrial activities in many different sectors. 'waste mineral oil' contain the following fractions: 100% waste mineral oil. By the database default (and per unit of reference product),'waste mineral oil' has 10% water on wet mass basis (90% dry matter) and Carbon present is of only fossil origin (86.44% on a dry matter basis). It has a higher heating value of 41.8 MJ/kg . This kind of by-product (recyclable or waste) is generated from ordinary transforming activities, and as such can be considered for modelling waste outputs of comparable composition. In the ecoinvent database, treatment option/s for this by-product include: thermal (hazardous waste incineration). Based on the aforementioned treatments this by-product receives, it is a hazardous waste. In addition, this by-product is used in the following processes: clinker production. This by-product can be modelled on two levels: treatment activity and market activity. The former one refers to the specific technology treating the by-product while the latter level represents a mix of treatments. Users are encouraged to inspect the modelling assumptions of the treatment activities and when selecting the market to additionally inspect the treatment mix. Collection and transportation of this by-product is accounted in the respective market activity, users are advised to inspect and modify the average transportation distances for a case specific modelling.
281b362d-f1a1-47be-a3e9-b4cc1974f91a | treatment of wastewater from PV cell production, wastewater treatment | CH | 2010 - 2022 | ordinary transforming activity | Waste Treatment & Recycling | 3700:Sewerage | E - Water supply; sewerage, waste management and remediation activities | 42d2fd94-f9c8-4903-ac72-a4fe5af22233 | ReferenceProduct | wastewater from PV cell production | 39990: Other wastes n.e.c. | m3 | 'wastewater from PV cell production' is a by-product (wastewater) produced from industrial sources. It is generated from potato startch and dairy production activities. By the database default (and per unit of reference product),'wastewater from PV cell production' has the following physicochemical characteristics: C: 0 kg/m3 , N: 0.15371 kg/m3 , P: 0.03531 kg/m3. This by-product can have a regional-specific composition; users are prompted to refer to the properties of this wastewater (in activities treating them) for a detailed elemental composition. This kind of by-product (wastewater) is generated from ordinary transforming activities, and as such can be considered for modelling wastewater outputs of comparable composition. In the ecoinvent database, treatment option/s for this wastewater include: wastewater treatment plant. This by-product can be modelled on two levels: treatment activity and market activity. The former one refers to the specific technology treating the by-product while the latter level represents a mix of treatments. Users are encouraged to inspect the modelling assumptions of the treatment activities and when selecting the market to additionally inspect the treatment mix. Collection and transportation of wastewater is accounted in the respective market activity with the use of sewer infrastructure; Transportation of wastewater through a sewer grid results in losses until the wastewater enters the wastewater treatment plant. Direct emissions due to those losses are considered in the market activity. Losses are regional specific and thus users are encouraged to inspect the regional modelling assumptions.
281b362d-f1a1-47be-a3e9-b4cc1974f91a | treatment of wastewater from PV cell production, wastewater treatment | CH | 2010 - 2022 | ordinary transforming activity | Waste Treatment & Recycling | 3700:Sewerage | E - Water supply; sewerage, waste management and remediation activities | 858164b0-44f1-4118-b6cb-47054faa21ef | ByProduct | aluminium scrap, post-consumer, prepared for melting | 39363: Waste and scrap of aluminium | kg | 'aluminium scrap, post-consumer, prepared for melting' is a solid waste under the category of industrial wastes. It is primarily generated in board carton production and during various waste treatment processes. 'aluminium scrap, post-consumer, prepared for melting' contain the following fractions: 100% aluminium fraction with minimum impurities. By the database default (and per unit of reference product),'aluminium scrap, post-consumer, prepared for melting' has 0% water on wet mass basis (100% dry matter) and it has no Carbon content. It has no heating value. This kind of by-product (recyclable or waste) is generated from ordinary transforming activities, and as such can be considered for modelling waste outputs of comparable composition. In the ecoinvent database, this by-product is used in the following processes: treatment of aluminium scrap, post-consumer, prepared for recycling, at refiner; treatment of aluminium scrap, post-consumer, prepared for recycling, at remelter. This by-product can be modelled on two levels: treatment activity and market activity. The former one refers to the specific technology treating the by-product while the latter level represents a mix of treatments. Users are encouraged to inspect the modelling assumptions of the treatment activities and when selecting the market to additionally inspect the treatment mix. Collection and transportation of this by-product is accounted in the respective market activity, users are advised to inspect and modify the average transportation distances for a case specific modelling.
281b362d-f1a1-47be-a3e9-b4cc1974f91a | treatment of wastewater from PV cell production, wastewater treatment | CH | 2010 - 2022 | ordinary transforming activity | Waste Treatment & Recycling | 3700:Sewerage | E - Water supply; sewerage, waste management and remediation activities | cc0d4252-6207-41d6-8567-bcbad58a7bef | ByProduct | copper scrap, sorted, pressed | 39361: Waste and scrap of copper | kg | 'copper scrap, sorted, pressed' is a solid waste under the category of industrial wastes. It can be sourced in many and various ways and therefore it can belong in the following waste categories: construction and demolition. It is primarily generated in construction activities and during waste treatment processes. 'copper scrap, sorted, pressed' contain the following fractions: 100% copper scrap. By the database default (and per unit of reference product),'copper scrap, sorted, pressed' has 0% water on wet mass basis (100% dry matter) and it has no Carbon content. It has no heating value. This kind of by-product (recyclable or waste) is generated from ordinary transforming activities, and as such can be considered for modelling waste outputs of comparable composition. In the ecoinvent database, this by-product is used in the following processes: treatment of copper scrap by electrolytic refining. This by-product can be modelled on two levels: treatment activity and market activity. The former one refers to the specific technology treating the by-product while the latter level represents a mix of treatments. Users are encouraged to inspect the modelling assumptions of the treatment activities and when selecting the market to additionally inspect the treatment mix. Collection and transportation of this by-product is accounted in the respective market activity, users are advised to inspect and modify the average transportation distances for a case specific modelling.
281b362d-f1a1-47be-a3e9-b4cc1974f91a | treatment of wastewater from PV cell production, wastewater treatment | CH | 2010 - 2022 | ordinary transforming activity | Waste Treatment & Recycling | 3700:Sewerage | E - Water supply; sewerage, waste management and remediation activities | 240c1a3c-1aba-4528-afc3-3f27f56583be | ByProduct | inert waste, for final disposal | 39: Wastes or scraps | kg | 'inert waste, for final disposal' is a solid waste under the category of construction and demolition wastes. It can be sourced in many and various ways and therefore it can belong in the following waste categories: industrial. It is primarily generated in a wide range of production, construction activities in different sectors. 'inert waste, for final disposal' contain the following fractions: 100% inert waste (inorganic building materials like concrete and bricks, excavation materials, similar materials). By the database default (and per unit of reference product),'inert waste, for final disposal' has 0.5% water on wet mass basis (99.5% dry matter) and it has no Carbon content. It has no heating value. This kind of by-product (recyclable or waste) is generated from ordinary transforming activities, and as such can be considered for modelling waste outputs of comparable composition. In the ecoinvent database, treatment option/s for this by-product include: deposition (inert material landfill). Based on the aforementioned treatments, this by-product receives, it is a non-hazardous waste. This by-product can be modelled on two levels: treatment activity and market activity. The former one refers to the specific technology treating the by-product while the latter level represents a mix of treatments. Users are encouraged to inspect the modelling assumptions of the treatment activities and when selecting the market to additionally inspect the treatment mix. Collection and transportation of this by-product is accounted in the respective market activity, users are advised to inspect and modify the average transportation distances for a case specific modelling.
281b362d-f1a1-47be-a3e9-b4cc1974f91a | treatment of wastewater from PV cell production, wastewater treatment | CH | 2010 - 2022 | ordinary transforming activity | Waste Treatment & Recycling | 3700:Sewerage | E - Water supply; sewerage, waste management and remediation activities | 4f312355-ac65-4635-8fb2-006dba64ce60 | ByProduct | iron scrap, sorted, pressed | 39310: Slag, dross, scalings and other waste from the manufacture of iron or steel | kg | 'iron scrap, sorted, pressed' is a solid waste under the category of industrial wastes. It is primarily generated in gold-silver mine operation and beneficiation or during waste treatment processes. 'iron scrap, sorted, pressed' contain the following fractions: 100% sorted, pressed iron scrap. By the database default (and per unit of reference product),'iron scrap, sorted, pressed' has 0% water on wet mass basis (100% dry matter) and it has no Carbon content. It has no heating value. This kind of by-product (recyclable or waste) is generated from ordinary transforming activities, and as such can be considered for modelling waste outputs of comparable composition. In the ecoinvent database, this by-product is used in the following processes: cast iron production; ferroniobium production, from pyrochlore concentrate, 66% Nb; iron (III) chloride production, product in 40% solution state; iron-nickel-chromium alloy production; ortho-phenylene diamine production; para-phenylene diamine production; steel production, converter, low-alloyed; steel production, converter, unalloyed; steel production, electric, chromium steel 18/8; steel production, electric, low-alloyed; titanium dioxide production, sulfate process; zinc oxide production. This by-product can be modelled on two levels: treatment activity and market activity. The former one refers to the specific technology treating the by-product while the latter level represents a mix of treatments. Users are encouraged to inspect the modelling assumptions of the treatment activities and when selecting the market to additionally inspect the treatment mix. Collection and transportation of this by-product is accounted in the respective market activity, users are advised to inspect and modify the average transportation distances for a case specific modelling.
281b362d-f1a1-47be-a3e9-b4cc1974f91a | treatment of wastewater from PV cell production, wastewater treatment | CH | 2010 - 2022 | ordinary transforming activity | Waste Treatment & Recycling | 3700:Sewerage | E - Water supply; sewerage, waste management and remediation activities | e30381f1-fdaf-4a84-a19a-7b93f7109a55 | ByProduct | sewage sludge, 70% water, WWT, WW from PV cell production | 39920: Sewage sludge | kg | 'sewage sludge, 70% water, WWT, WW from PV cell production' is a liquid waste under the category of industrial wastes. This sewage sludge is produced exclusively in the wastewater treatment of 'WW from PV cell production'. The composition of the sewage sludge, is specific to and dependent on the original composition of 'WW from PV cell production'. 'sewage sludge, 70% water, WWT, WW from PV cell production' contain the following fractions: 100% sewage sludge with 70% water content. By the database default (and per unit of reference product),'sewage sludge, 70% water, WWT, WW from PV cell production' has 70% water on wet mass basis (30% dry matter) and Carbon present is of only fossil origin (17.53% on a dry matter basis). It has a higher heating value of 4.08 MJ/kg . This kind of by-product (recyclable or waste) is generated in a specific treatment process, and as such is not intended to be used as for modelling waste outputs from other activities. In the ecoinvent database, treatment option/s for this by-product include: thermal (municipal incineration). Based on the aforementioned treatments, this by-product receives, it is a non-hazardous waste. This by-product can be modelled on two levels: treatment activity and market activity. The former one refers to the specific technology treating the by-product while the latter level represents a mix of treatments. Users are encouraged to inspect the modelling assumptions of the treatment activities and when selecting the market to additionally inspect the treatment mix. Collection and transportation of this by-product is accounted in the respective market activity, users are advised to inspect and modify the average transportation distances for a case specific modelling. 'sewage sludge, 70% water, WWT, WW from PV cell production' is a liquid waste under the category of industrial wastes. This sewage sludge is produced exclusively in the wastewater treatment of 'WW from PV cell production'. The composition of the sewage sludge, is specific to and dependent on the original composition of 'WW from PV cell production'. 'sewage sludge, 70% water, WWT, WW from PV cell production' contain the following fractions: 100% sewage sludge with 70% water content. By the database default (and per unit of reference product),'sewage sludge, 70% water, WWT, WW from PV cell production' has 70% water on wet mass basis (30% dry matter) and Carbon present is of only fossil origin (17.53% on a dry matter basis). It has a higher heating value of 4.08 MJ/kg . This kind of by-product (recyclable or waste) is generated in a specific treatment process, and as such is not intended to be used as for modelling waste outputs from other activities. In the ecoinvent database, treatment option/s for this by-product include: thermal (municipal incineration). Based on the aforementioned treatments, this by-product receives, it is a non-hazardous waste. This by-product can be modelled on two levels: treatment activity and market activity. The former one refers to the specific technology treating the by-product while the latter level represents a mix of treatments. Users are encouraged to inspect the modelling assumptions of the treatment activities and when selecting the market to additionally inspect the treatment mix. Collection and transportation of this by-product is accounted in the respective market activity, users are advised to inspect and modify the average transportation distances for a case specific modelling.
281b362d-f1a1-47be-a3e9-b4cc1974f91a | treatment of wastewater from PV cell production, wastewater treatment | CH | 2010 - 2022 | ordinary transforming activity | Waste Treatment & Recycling | 3700:Sewerage | E - Water supply; sewerage, waste management and remediation activities | 84e2b6cd-5a62-490e-88dc-2a607b9b9ca8 | ByProduct | sewage sludge, 97% water, WWT, WW from PV cell production | 39920: Sewage sludge | kg | 'sewage sludge, 97% water, WWT, WW from PV cell production' is a liquid waste under the category of industrial wastes. This sewage sludge is produced exclusively in the wastewater treatment of 'WW from PV cell production'. The composition of the sewage sludge, is specific to and dependent on the original composition of 'WW from PV cell production'. 'sewage sludge, 97% water, WWT, WW from PV cell production' contain the following fractions: 100% sewage sludge with 97% water content. By the database default (and per unit of reference product),'sewage sludge, 97% water, WWT, WW from PV cell production' has 97% water on wet mass basis (3% dry matter) and Carbon present is of only fossil origin (17.53% on a dry matter basis). It has a higher heating value of 1.2 MJ/kg . This kind of by-product (recyclable or waste) is generated in a specific treatment process, and as such is not intended to be used as for modelling waste outputs from other activities. In the ecoinvent database, treatment option/s for this by-product include: deposition (landfarming). Based on the aforementioned treatments, this by-product receives, it is a non-hazardous waste. This by-product can be modelled on two levels: treatment activity and market activity. The former one refers to the specific technology treating the by-product while the latter level represents a mix of treatments. Users are encouraged to inspect the modelling assumptions of the treatment activities and when selecting the market to additionally inspect the treatment mix. Collection and transportation of this by-product is accounted in the respective market activity, users are advised to inspect and modify the average transportation distances for a case specific modelling. 'sewage sludge, 97% water, WWT, WW from PV cell production' is a liquid waste under the category of industrial wastes. This sewage sludge is produced exclusively in the wastewater treatment of 'WW from PV cell production'. The composition of the sewage sludge, is specific to and dependent on the original composition of 'WW from PV cell production'. 'sewage sludge, 97% water, WWT, WW from PV cell production' contain the following fractions: 100% sewage sludge with 97% water content. By the database default (and per unit of reference product),'sewage sludge, 97% water, WWT, WW from PV cell production' has 97% water on wet mass basis (3% dry matter) and Carbon present is of only fossil origin (17.53% on a dry matter basis). It has a higher heating value of 1.2 MJ/kg . This kind of by-product (recyclable or waste) is generated in a specific treatment process, and as such is not intended to be used as for modelling waste outputs from other activities. In the ecoinvent database, treatment option/s for this by-product include: deposition (landfarming). Based on the aforementioned treatments, this by-product receives, it is a non-hazardous waste. This by-product can be modelled on two levels: treatment activity and market activity. The former one refers to the specific technology treating the by-product while the latter level represents a mix of treatments. Users are encouraged to inspect the modelling assumptions of the treatment activities and when selecting the market to additionally inspect the treatment mix. Collection and transportation of this by-product is accounted in the respective market activity, users are advised to inspect and modify the average transportation distances for a case specific modelling.
281b362d-f1a1-47be-a3e9-b4cc1974f91a | treatment of wastewater from PV cell production, wastewater treatment | CH | 2010 - 2022 | ordinary transforming activity | Waste Treatment & Recycling | 3700:Sewerage | E - Water supply; sewerage, waste management and remediation activities | d3fe6705-5f5c-4961-b14d-0f9dd0e90e34 | ByProduct | waste bitumen | 39990: Other wastes n.e.c. | kg | 'waste bitumen' is a solid waste under the category of construction and demolition wastes. It can be sourced in many and various ways and therefore it can belong in the following waste categories: industrial. It is primarily generated in the end-of-life of fuel pipelines and in the demolition of building infrastructure. 'waste bitumen' contain the following fractions: 100% waste bitumen. By the database default (and per unit of reference product),'waste bitumen' has 1.4% water on wet mass basis (98.6% dry matter) and Carbon present is of only fossil origin (84.27% on a dry matter basis). It has a higher heating value of 41.39 MJ/kg and a lower heating value of 39.38 MJ/kg . This kind of by-product (recyclable or waste) is generated from ordinary transforming activities, and as such can be considered for modelling waste outputs of comparable composition. In the ecoinvent database, treatment option/s for this by-product include: deposition (sanitary landfill). Based on the aforementioned treatments, this by-product receives, it is a non-hazardous waste. This by-product can be modelled on two levels: treatment activity and market activity. The former one refers to the specific technology treating the by-product while the latter level represents a mix of treatments. Users are encouraged to inspect the modelling assumptions of the treatment activities and when selecting the market to additionally inspect the treatment mix. Collection and transportation of this by-product is accounted in the respective market activity, users are advised to inspect and modify the average transportation distances for a case specific modelling. | 008052-42-4
281b362d-f1a1-47be-a3e9-b4cc1974f91a | treatment of wastewater from PV cell production, wastewater treatment | CH | 2010 - 2022 | ordinary transforming activity | Waste Treatment & Recycling | 3700:Sewerage | E - Water supply; sewerage, waste management and remediation activities | d51e5a32-c20a-4da6-8d58-31f344b50c00 | ByProduct | waste graphical paper | 39990: Other wastes n.e.c. | kg | 'waste graphical paper' is a solid waste under the category of industrial wastes. It is primarily generated in the production and treament activities of different type of paper, as well as metals and minerals processing. 'waste graphical paper' contain the following fractions: 100% waste graphical paper. By the database default (and per unit of reference product),'waste graphical paper' has 11.2% water on wet mass basis (88.8% dry matter) and Carbon present is of only non-fossil origin (45.5% on a dry matter basis). It has a higher heating value of 16.61 MJ/kg . This kind of by-product (recyclable or waste) is generated from ordinary transforming activities, and as such can be considered for modelling waste outputs of comparable composition. In the ecoinvent database, treatment option/s for this by-product include: deposition (sanitary landfill, unsanitary landfill), thermal (municipal incineration), uncontrolled forms of disposal (open dump, open burning). Based on the aforementioned treatments, this by-product receives, it is a non-hazardous waste. This by-product can be modelled on two levels: treatment activity and market activity. The former one refers to the specific technology treating the by-product while the latter level represents a mix of treatments. Users are encouraged to inspect the modelling assumptions of the treatment activities and when selecting the market to additionally inspect the treatment mix. Collection and transportation of this by-product is accounted in the respective market activity, users are advised to inspect and modify the average transportation distances for a case specific modelling.
281b362d-f1a1-47be-a3e9-b4cc1974f91a | treatment of wastewater from PV cell production, wastewater treatment | CH | 2010 - 2022 | ordinary transforming activity | Waste Treatment & Recycling | 3700:Sewerage | E - Water supply; sewerage, waste management and remediation activities | bfd577e2-82b4-4166-af2b-3bda540931f6 | ByProduct | waste mineral wool | 39990: Other wastes n.e.c. | kg | 'waste mineral wool' is a solid waste under the category of construction and demolition wastes. It can be sourced in many and various ways and therefore it can belong in the following waste categories: industrial. It is primarily generated in construction of building infrastructure and in different industrial applications like production of ferries, coal stoves, absorption chillers, ect. 'waste mineral wool' contain the following fractions: 100% inert waste (mineral wool). By the database default (and per unit of reference product),'waste mineral wool' has 0% water on wet mass basis (100% dry matter) and it has no Carbon content. It has no heating value. This kind of by-product (recyclable or waste) is generated from ordinary transforming activities, and as such can be considered for modelling waste outputs of comparable composition. In the ecoinvent database, this by-product is used in the following processes: treatment of waste mineral wool, collection for final disposal; treatment of waste mineral wool, recycling; treatment of waste mineral wool, sorting plant. Based on the aforementioned treatments, this by-product receives, it is a non-hazardous waste. This by-product can be modelled on two levels: treatment activity and market activity. The former one refers to the specific technology treating the by-product while the latter level represents a mix of treatments. Users are encouraged to inspect the modelling assumptions of the treatment activities and when selecting the market to additionally inspect the treatment mix. Collection and transportation of this by-product is accounted in the respective market activity, users are advised to inspect and modify the average transportation distances for a case specific modelling.
281b362d-f1a1-47be-a3e9-b4cc1974f91a | treatment of wastewater from PV cell production, wastewater treatment | CH | 2010 - 2022 | ordinary transforming activity | Waste Treatment & Recycling | 3700:Sewerage | E - Water supply; sewerage, waste management and remediation activities | 88afd721-07ec-4910-a004-fa3fecb6bf70 | ByProduct | waste plastic, mixture | 39270: Waste, parings and scrap of plastics | kg | 'waste plastic, mixture' is a solid waste under the category of construction and demolition wastes. It can be sourced in many and various ways and therefore it can belong in all waste categories (commercial and institutional, industrial and construction and demolition). It is primarily generated in a wide range of production activities in many different sectors, like building infrastructure, production of plastics, chemicals, aircrafts, ferries, heavy machinery, etc. 'waste plastic, mixture' contain the following fractions: 100% waste mixed plastics. By the database default (and per unit of reference product),'waste plastic, mixture' has 15.3% water on wet mass basis (84.7% dry matter) and Carbon present is of only fossil origin (74.73% on a dry matter basis). It has a higher heating value of 34.05 MJ/kg . This kind of by-product (recyclable or waste) is generated from ordinary transforming activities, and as such can be considered for modelling waste outputs of comparable composition. In the ecoinvent database, treatment option/s for this by-product include: deposition (sanitary landfill, unsanitary landfill), thermal (municipal incineration), uncontrolled forms of disposal (open dump, open burning). Based on the aforementioned treatments, this by-product receives, it is a non-hazardous waste. In addition, this by-product is used in the following processes: clinker production. This by-product can be modelled on two levels: treatment activity and market activity. The former one refers to the specific technology treating the by-product while the latter level represents a mix of treatments. Users are encouraged to inspect the modelling assumptions of the treatment activities and when selecting the market to additionally inspect the treatment mix. Collection and transportation of this by-product is accounted in the respective market activity, users are advised to inspect and modify the average transportation distances for a case specific modelling.
281b362d-f1a1-47be-a3e9-b4cc1974f91a | treatment of wastewater from PV cell production, wastewater treatment | CH | 2010 - 2022 | ordinary transforming activity | Waste Treatment & Recycling | 3700:Sewerage | E - Water supply; sewerage, waste management and remediation activities | 5bf224ae-3af5-4eb2-9493-330c16472ca2 | ByProduct | waste polyethylene/polypropylene product | 39270: Waste, parings and scrap of plastics | kg | 'waste polyethylene/polypropylene product' is a solid waste under the category of construction and demolition wastes. It can be sourced in many and various ways and therefore it can belong in the following waste categories: industrial. It is primarily generated in construction of building infrastructure and different industrial activities like production of mattresses, turbines, pumps, etc. 'waste polyethylene/polypropylene product' contain the following fractions: 100% waste polyethylene/polypropylene. By the database default (and per unit of reference product),'waste polyethylene/polypropylene product' has 15.3% water on wet mass basis (84.7% dry matter) and Carbon present is of only fossil origin (74.8% on a dry matter basis). It has a lower heating value of 42.47 MJ/kg . This kind of by-product (recyclable or waste) is generated from ordinary transforming activities, and as such can be considered for modelling waste outputs of comparable composition. In the ecoinvent database, this by-product is used in the following processes: treatment of waste polyethylene/polypropylene product, collection for final disposal. Based on the aforementioned treatments, this by-product receives, it is a non-hazardous waste. This by-product can be modelled on two levels: treatment activity and market activity. The former one refers to the specific technology treating the by-product while the latter level represents a mix of treatments. Users are encouraged to inspect the modelling assumptions of the treatment activities and when selecting the market to additionally inspect the treatment mix. Collection and transportation of this by-product is accounted in the respective market activity, users are advised to inspect and modify the average transportation distances for a case specific modelling.
281b362d-f1a1-47be-a3e9-b4cc1974f91a | treatment of wastewater from PV cell production, wastewater treatment | CH | 2010 - 2022 | ordinary transforming activity | Waste Treatment & Recycling | 3700:Sewerage | E - Water supply; sewerage, waste management and remediation activities | 5357a067-f798-46fb-97b0-fa18f723341b | ByProduct | waste reinforced concrete | 39: Wastes or scraps | kg | 'waste reinforced concrete' is a solid waste under the category of construction and demolition wastes. It is primarily generated in construction of building infrastructure. 'waste reinforced concrete' contain the following fractions: 97 % inert material and 3 % steel. By the database default (and per unit of reference product),'waste reinforced concrete' has 0.582000000000005% water on wet mass basis (99.418% dry matter) and it has no Carbon content. It has no heating value. This kind of by-product (recyclable or waste) is generated from ordinary transforming activities, and as such can be considered for modelling waste outputs of comparable composition. In the ecoinvent database, this by-product is used in the following processes: treatment of waste reinforced concrete, collection for final disposal; treatment of waste reinforced concrete, recycling; treatment of waste reinforced concrete, sorting plant. Based on the aforementioned treatments, this by-product receives, it is a non-hazardous waste. This by-product can be modelled on two levels: treatment activity and market activity. The former one refers to the specific technology treating the by-product while the latter level represents a mix of treatments. Users are encouraged to inspect the modelling assumptions of the treatment activities and when selecting the market to additionally inspect the treatment mix. Collection and transportation of this by-product is accounted in the respective market activity, users are advised to inspect and modify the average transportation distances for a case specific modelling.
281b362d-f1a1-47be-a3e9-b4cc1974f91a | treatment of wastewater from PV cell production, wastewater treatment | CH | 2010 - 2022 | ordinary transforming activity | Waste Treatment & Recycling | 3700:Sewerage | E - Water supply; sewerage, waste management and remediation activities | 9a8c2994-7cbb-4d86-a1b7-27fc0c4e49e3 | ByProduct | waste reinforcement steel | 39310: Slag, dross, scalings and other waste from the manufacture of iron or steel | kg | 'waste reinforcement steel' is a solid waste under the category of construction and demolition wastes. It can be sourced in many and various ways and therefore it can belong in the following waste categories: industrial. It is primarily generated in a wide range of construction activities in many different sectors. 'waste reinforcement steel' contain the following fractions: 100% waste steel. By the database default (and per unit of reference product),'waste reinforcement steel' has 0% water on wet mass basis (100% dry matter) and it has no Carbon content. It has no heating value. This kind of by-product (recyclable or waste) is generated from ordinary transforming activities, and as such can be considered for modelling waste outputs of comparable composition. In the ecoinvent database, this by-product is used in the following processes: treatment of waste reinforcement steel, collection for final disposal; treatment of waste reinforcement steel, recycling; treatment of waste reinforcement steel, sorting plant. Based on the aforementioned treatments, this by-product receives, it is a non-hazardous waste. This by-product can be modelled on two levels: treatment activity and market activity. The former one refers to the specific technology treating the by-product while the latter level represents a mix of treatments. Users are encouraged to inspect the modelling assumptions of the treatment activities and when selecting the market to additionally inspect the treatment mix. Collection and transportation of this by-product is accounted in the respective market activity, users are advised to inspect and modify the average transportation distances for a case specific modelling. | 007439-89-6
281b362d-f1a1-47be-a3e9-b4cc1974f91a | treatment of wastewater from PV cell production, wastewater treatment | CH | 2010 - 2022 | ordinary transforming activity | Waste Treatment & Recycling | 3700:Sewerage | E - Water supply; sewerage, waste management and remediation activities | 7513d2f5-d7ee-497b-971b-a5ad34ab5c83 | ByProduct | waste rubber, unspecified | 39: Wastes or scraps | kg | 'waste rubber, unspecified' is a solid waste under the category of construction and demolition wastes. It can be sourced in many and various ways and therefore it can belong in all waste categories (commercial and institutional, industrial and construction and demolition). It is primarily generated in a wide range of production, construction and maintenance activities in many different sectors. 'waste rubber, unspecified' contain the following fractions: 100% waste rubber. By the database default (and per unit of reference product),'waste rubber, unspecified' has 0% water on wet mass basis (100% dry matter) and Carbon present is of only fossil origin (85.3% on a dry matter basis). It has a higher heating value of 29.3 MJ/kg . This kind of by-product (recyclable or waste) is generated from ordinary transforming activities, and as such can be considered for modelling waste outputs of comparable composition. In the ecoinvent database, treatment option/s for this by-product include: thermal (municipal incineration). Based on the aforementioned treatments, this by-product receives, it is a non-hazardous waste. In addition, this by-product is used in the following processes: clinker production. This by-product can be modelled on two levels: treatment activity and market activity. The former one refers to the specific technology treating the by-product while the latter level represents a mix of treatments. Users are encouraged to inspect the modelling assumptions of the treatment activities and when selecting the market to additionally inspect the treatment mix. Collection and transportation of this by-product is accounted in the respective market activity, users are advised to inspect and modify the average transportation distances for a case specific modelling.
a1109132-63b6-4a28-8064-26ffb32697ca | uranium production, centrifuge, enriched 3.0% | RU | 1993 - 2022 | ordinary transforming activity | Chemicals; Fuels | 2011:Manufacture of basic chemicals | C - Manufacturing | 85370dde-0a14-4c80-9025-035b3c44ac2f | ReferenceProduct | uranium, enriched 3.0%, per separative work unit | 33620: Uranium enriched in U235 and its compounds; plutonium and its compounds; alloys, dispersions, ceramic products[…] | unit | The product "uranium, enriched 3.0%, per separative work unit" represents a fuel. Uranium enrichment can be obtained through the centrifuge or diffusion process. The factor for the infrastructure requirement is calculated with annual throughput of 1500 t SWU for 30 years operation. The reference product is per separative work unit (SWU). There exist datasets for five different enrichment grades: 3.0%, 3.8%, 3.9%, 4.2% and 4.0%.
a1109132-63b6-4a28-8064-26ffb32697ca | uranium production, centrifuge, enriched 3.0% | RU | 1993 - 2022 | ordinary transforming activity | Chemicals; Fuels | 2011:Manufacture of basic chemicals | C - Manufacturing | 0e4b14c0-1ca8-4b85-81d9-0fe263803719 | ByProduct | low level radioactive waste | 33690: Other radioactive elements and isotopes and compounds; alloys, dispersions, ceramic products and mixtures cont[…] | m3 | 'low level radioactive waste' is a solid waste under the category of industrial wastes. It is primarily generated in electricity production and fuel processing. 'low level radioactive waste' contain the following fractions: 100% low level radioactive waste. By the database default (and per unit of reference product),'low level radioactive waste' has 0% water on wet mass basis (100% dry matter) and it has no Carbon content. It has no heating value. This kind of by-product (recyclable or waste) is generated from ordinary transforming activities, and as such can be considered for modelling waste outputs of comparable composition. In the ecoinvent database, treatment option/s for this by-product include: deposition (surface or trench deposit, interim storage), thermal (plasma torch incineration). Based on the aforementioned treatments, this by-product receives, it is a hazardous waste. This by-product can be modelled on two levels: treatment activity and market activity. The former one refers to the specific technology treating the by-product while the latter level represents a mix of treatments. Users are encouraged to inspect the modelling assumptions of the treatment activities and when selecting the market to additionally inspect the treatment mix. Collection and transportation of this by-product is accounted in the respective market activity, users are advised to inspect and modify the average transportation distances for a case specific modelling.
a1109132-63b6-4a28-8064-26ffb32697ca | uranium production, centrifuge, enriched 3.0% | RU | 1993 - 2022 | ordinary transforming activity | Chemicals; Fuels | 2011:Manufacture of basic chemicals | C - Manufacturing | 27da8130-82ba-485c-a800-b89efdcb0491 | ByProduct | municipal solid waste | 39910: Municipal waste | kg | 'municipal solid waste' is a solid waste under the category of residential wastes. It can be sourced in many and various ways and therefore it can belong in all waste categories (commercial and institutional, industrial and construction and demolition). It is primarily generated in a wide range of activities from many different sectors. 'municipal solid waste' contain the following fractions: plastics, paper, glass, metals, organic waste, textiles and potentially others. . By the database default (and per unit of reference product),'municipal solid waste' has 22.9% water on wet mass basis (77.1% dry matter) and Carbon present is of both fossil (17.15% on a dry matter basis), and non-fossil origin (26.17% on a dry matter basis). It has a lower heating value of 11.74 MJ/kg . This kind of by-product (recyclable or waste) is generated from ordinary transforming activities, and as such can be considered for modelling waste outputs of comparable composition. In the ecoinvent database, treatment option/s for this by-product include: deposition (sanitary landfill, unsanitary landfill), thermal (municipal incineration), uncontrolled forms of disposal (open dump, open burning). Based on the aforementioned treatments, this by-product receives, it is a non-hazardous waste. In addition, this by-product is used in the following processes: clinker production; treatment of municipal solid waste, incineration. This by-product can be modelled on two levels: treatment activity and market activity. The former one refers to the specific technology treating the by-product while the latter level represents a mix of treatments. Users are encouraged to inspect the modelling assumptions of the treatment activities and when selecting the market to additionally inspect the treatment mix. Collection and transportation of this by-product is accounted in the respective market activity, users are advised to inspect and modify the average transportation distances for a case specific modelling.
a1109132-63b6-4a28-8064-26ffb32697ca | uranium production, centrifuge, enriched 3.0% | RU | 1993 - 2022 | ordinary transforming activity | Chemicals; Fuels | 2011:Manufacture of basic chemicals | C - Manufacturing | e0fa57e8-c934-4732-a489-970da0eec28d | ByProduct | spent anion exchange resin from potable water production | 39: Wastes or scraps | kg | 'spent anion exchange resin from potable water production' is a solid waste under the category of industrial wastes. It is primarily generated in water treatment processes and uranium production activities. 'spent anion exchange resin from potable water production' contain the following fractions: 100% anion exchange resin. By the database default (and per unit of reference product),'spent anion exchange resin from potable water production' has 50% water on wet mass basis (50% dry matter) and Carbon present is of only fossil origin (65.4% on a dry matter basis). It has a higher heating value of 16.06 MJ/kg . This kind of by-product (recyclable or waste) is generated from ordinary transforming activities, and as such can be considered for modelling waste outputs of comparable composition. In the ecoinvent database, treatment option/s for this by-product include: thermal (municipal incineration). Based on the aforementioned treatments, this by-product receives, it is a non-hazardous waste. This by-product can be modelled on two levels: treatment activity and market activity. The former one refers to the specific technology treating the by-product while the latter level represents a mix of treatments. Users are encouraged to inspect the modelling assumptions of the treatment activities and when selecting the market to additionally inspect the treatment mix. Collection and transportation of this by-product is accounted in the respective market activity, users are advised to inspect and modify the average transportation distances for a case specific modelling.
a1109132-63b6-4a28-8064-26ffb32697ca | uranium production, centrifuge, enriched 3.0% | RU | 1993 - 2022 | ordinary transforming activity | Chemicals; Fuels | 2011:Manufacture of basic chemicals | C - Manufacturing | 1b30b018-ac39-41f4-a9e0-92057eef8bb8 | ByProduct | waste mineral oil | 39990: Other wastes n.e.c. | kg | 'waste mineral oil' is a liquid waste under the category of industrial wastes. It is primarily generated in a wide range of industrial activities in many different sectors. 'waste mineral oil' contain the following fractions: 100% waste mineral oil. By the database default (and per unit of reference product),'waste mineral oil' has 10% water on wet mass basis (90% dry matter) and Carbon present is of only fossil origin (86.44% on a dry matter basis). It has a higher heating value of 41.8 MJ/kg . This kind of by-product (recyclable or waste) is generated from ordinary transforming activities, and as such can be considered for modelling waste outputs of comparable composition. In the ecoinvent database, treatment option/s for this by-product include: thermal (hazardous waste incineration). Based on the aforementioned treatments this by-product receives, it is a hazardous waste. In addition, this by-product is used in the following processes: clinker production. This by-product can be modelled on two levels: treatment activity and market activity. The former one refers to the specific technology treating the by-product while the latter level represents a mix of treatments. Users are encouraged to inspect the modelling assumptions of the treatment activities and when selecting the market to additionally inspect the treatment mix. Collection and transportation of this by-product is accounted in the respective market activity, users are advised to inspect and modify the average transportation distances for a case specific modelling.
1e69120b-dd0c-508a-9496-a9c51a328b38 | water production, decarbonised | US | 2010 - 2022 | ordinary transforming activity | Water Supply | 3600:Water collection, treatment and supply | E - Water supply; sewerage, waste management and remediation activities | 6ab2abde-801d-45a3-8ea3-455d0f01c3f4 | ReferenceProduct | water, decarbonised | 18000: Natural water | kg | 'water, decarbonised' is an inorganic substance with a CAS no. : 007732-18-5. It is called 'dihydrogen oxide under IUPAC naming. It is characterised by being free of organic suspended matter, as well as calcium bicarbonate.' under IUPAC naming and its molecular formula is: H2O. It is liquid under normal conditions of temperature and pressure. It is modelled as a pure substance. Modelling this substance in a solution requires the user to add the solvent of their choice in their models. There is no publicly available information about the consumption of this substance on a consumer level. On industrial sites, the substance is used for the manufacture of products in the following sectors: water cooling towers and flue gas scrubbers. | 007732-18-5
1e69120b-dd0c-508a-9496-a9c51a328b38 | water production, decarbonised | US | 2010 - 2022 | ordinary transforming activity | Water Supply | 3600:Water collection, treatment and supply | E - Water supply; sewerage, waste management and remediation activities | cddade55-1d1f-491c-b2e2-59f6bed28f56 | ByProduct | decarbonising waste | 39990: Other wastes n.e.c. | kg | 'decarbonising waste' is a solid waste under the category of industrial wastes. It is primarily generated in water decarbonisation processes and various industrial activities. 'decarbonising waste' contain the following fractions: 100% decarbonising waste (carbonate rich waste obtained from the decarbonisation of water). By the database default (and per unit of reference product),'decarbonising waste' has 30% water on wet mass basis (70% dry matter) and it has no Carbon content. It has no heating value. This kind of by-product (recyclable or waste) is generated from ordinary transforming activities, and as such can be considered for modelling waste outputs of comparable composition. In the ecoinvent database, treatment option/s for this by-product include: deposition (residual material landfill). Based on the aforementioned treatments, this by-product receives, it is a hazardous waste. This by-product can be modelled on two levels: treatment activity and market activity. The former one refers to the specific technology treating the by-product while the latter level represents a mix of treatments. Users are encouraged to inspect the modelling assumptions of the treatment activities and when selecting the market to additionally inspect the treatment mix. Collection and transportation of this by-product is accounted in the respective market activity, users are advised to inspect and modify the average transportation distances for a case specific modelling.
1e69120b-dd0c-508a-9496-a9c51a328b38 | water production, decarbonised | US | 2010 - 2022 | ordinary transforming activity | Water Supply | 3600:Water collection, treatment and supply | E - Water supply; sewerage, waste management and remediation activities | 3055997a-d565-4c92-9a91-431801587a3b | ByProduct | wastewater, unpolluted | 39990: Other wastes n.e.c. | m3 | 'wastewater, unpolluted' is a by-product (wastewater) produced from residential sources. It is generated from a wide range of residential, industrial and commercial activities. By the database default (and per unit of reference product),'wastewater, unpolluted' has the following physicochemical characteristics: C: 0 kg/m3 , N: 0 kg/m3 , P: 0 kg/m3. This by-product can have a regional-specific composition; users are prompted to refer to the properties of this wastewater (in activities treating them) for a detailed elemental composition. This kind of by-product (wastewater) is generated from ordinary transforming activities, and as such can be considered for modelling wastewater outputs of comparable composition. In the ecoinvent database, treatment option/s for this wastewater include: wastewater treatment plant. This by-product can be modelled on two levels: treatment activity and market activity. The former one refers to the specific technology treating the by-product while the latter level represents a mix of treatments. Users are encouraged to inspect the modelling assumptions of the treatment activities and when selecting the market to additionally inspect the treatment mix. Collection and transportation of wastewater is accounted in the respective market activity with the use of sewer infrastructure; Transportation of wastewater through a sewer grid results in losses until the wastewater enters the wastewater treatment plant. Direct emissions due to those losses are considered in the market activity. Losses are regional specific and thus users are encouraged to inspect the regional modelling assumptions.
9d02dde8-e6f9-476f-96b6-441109487257 | market for refinery gas | GLO | 2011 - 2022 | market activity | Fuels | 1920:Manufacture of refined petroleum products | C - Manufacturing | 6d423844-bec8-46c9-b905-dc609e79aa61 | ReferenceProduct | refinery gas | 33429: Other petroleum gases or gaseous hydrocarbons, except natural gas | kg | refinery gas' is a fossil fuel with a calorific value of 50.3 MJ/kg. It is used as a gaseous fuel and is sourced from petroleum refineries. Its main applications are in the following sectors: industrial power source.
9d02dde8-e6f9-476f-96b6-441109487257 | market for refinery gas | GLO | 2011 - 2022 | market activity | Fuels | 1920:Manufacture of refined petroleum products | C - Manufacturing | 6d423844-bec8-46c9-b905-dc609e79aa61 | ByProduct | refinery gas | 33429: Other petroleum gases or gaseous hydrocarbons, except natural gas | kg | refinery gas' is a fossil fuel with a calorific value of 50.3 MJ/kg. It is used as a gaseous fuel and is sourced from petroleum refineries. Its main applications are in the following sectors: industrial power source.
f0f85736-e126-4a0b-8ff2-bac3b23195cf | market for NMC111 oxide | GLO | 2020 - 2022 | market activity | Chemicals; Electronics | 2011:Manufacture of basic chemicals | C - Manufacturing | fa61e123-954d-4c67-a47a-215cc17a7f00 | ReferenceProduct | NMC111 oxide | 34220: Zinc oxide; zinc peroxide; chromium oxides and hydroxides; manganese oxides; iron oxides and hydroxides; earth[…] | kg | Nickel-manganese-cobal (NMC111) oxide is the chemical active material within the positive electrode formulation in a lithium-ion battery cell. It is in form of powder, which is produced from the calcination of NMC111 hydroxide. | 346417-97-8
b875f23b-9ff9-4bd1-a677-83298c0a0bba | banana production | IN | 2009 - 2022 | ordinary transforming activity | Agriculture & Animal Husbandry | 0122:Growing of tropical and subtropical fruits | A - Agriculture, forestry and fishing | 3f376415-fc7f-485b-9713-609008c9994b | ReferenceProduct | banana | 01312: Bananas | kg | The product 'banana' is a fruit. It is a perennial crop.
b875f23b-9ff9-4bd1-a677-83298c0a0bba | banana production | IN | 2009 - 2022 | ordinary transforming activity | Agriculture & Animal Husbandry | 0122:Growing of tropical and subtropical fruits | A - Agriculture, forestry and fishing | 6f2eb438-cde2-4d07-a770-d023a988a9c4 | ByProduct | waste wood, untreated | 3928: Sawdust and wood waste and scrap | kg | 'waste wood, untreated' is a solid waste under the category of construction and demolition wastes. It can be sourced in many and various ways and therefore it can belong in the following waste categories: industrial. It is primarily generated in construction of building infrastructure and in different industrial applications like production of chemicals, natural fibres, paper and agricultural products, ect. 'waste wood, untreated' contain the following fractions: 100 % untreated waste wood chips. By the database default (and per unit of reference product),'waste wood, untreated' has 20% water on wet mass basis (80% dry matter) and Carbon present is of only non-fossil origin (48.63% on a dry matter basis). It has a lower heating value of 13.99 MJ/kg . This kind of by-product (recyclable or waste) is generated from ordinary transforming activities, and as such can be considered for modelling waste outputs of comparable composition. In the ecoinvent database, treatment option/s for this by-product include: deposition (sanitary landfill, unsanitary landfill), thermal (municipal incineration), uncontrolled forms of disposal (open dump, open burning). Based on the aforementioned treatments, this by-product receives, it is a non-hazardous waste. In addition, this by-product is used in the following processes: clinker production; heat production, untreated waste wood, at furnace 1000-5000 kW; heat production, untreated waste wood, at furnace 1000-5000 kW, state-of-the-art 2014. This by-product can be modelled on two levels: treatment activity and market activity. The former one refers to the specific technology treating the by-product while the latter level represents a mix of treatments. Users are encouraged to inspect the modelling assumptions of the treatment activities and when selecting the market to additionally inspect the treatment mix. Collection and transportation of this by-product is accounted in the respective market activity, users are advised to inspect and modify the average transportation distances for a case specific modelling.
8a80a305-7c44-41b6-b73a-caa9aa830733 | market for land use change, annual crop | US | 2010 - 2022 | market activity | Land Use | 0161:Support activities for crop production | A - Agriculture, forestry and fishing | 1d32b849-121f-4d23-853c-fa2bf55c42e9 | ReferenceProduct | land use change, annual crop | 7: Financial and related services; real estate services; and rental and leasing services | ha | This represents the service of "land use change, annual crop". It models the air emissions associated with transforming and occupying 1 ha of land to be used for an annual crop production. The transformation can be split between change from annual cropland, perennial cropland, primary forest, secondary forest and grassland to annual crop. The transformation data (split) have regional variation so users are prompted to examine the relevant geographies that are of interested.
e152c200-9e01-55a8-898c-16cbd0e011b9 | transport, pipeline, offshore, long distance, natural gas | MY | 2000 - 2022 | ordinary transforming activity | Transport; Fuels | 4930:Transport via pipeline | H - Transportation and storage | 36dc50ef-017c-4d24-af51-f12ef802095e | ReferenceProduct | transport, pipeline, offshore, long distance, natural gas | 65131: Transport services via pipeline of petroleum and natural gas | metric ton*km | This is delivering the service of transportation of 1 metric ton across the distance of 1 km. This service only considers the transportation of fuels, like natural gas, through offshore long-distance pipeline. The pipeline operates with electricity. The leakages are taken into account. It has a life time of 45 years, with a capacity of 1.6 Mio. Nm3 gas per hour.
e152c200-9e01-55a8-898c-16cbd0e011b9 | transport, pipeline, offshore, long distance, natural gas | MY | 2000 - 2022 | ordinary transforming activity | Transport; Fuels | 4930:Transport via pipeline | H - Transportation and storage | 1b30b018-ac39-41f4-a9e0-92057eef8bb8 | ByProduct | waste mineral oil | 39990: Other wastes n.e.c. | kg | 'waste mineral oil' is a liquid waste under the category of industrial wastes. It is primarily generated in a wide range of industrial activities in many different sectors. 'waste mineral oil' contain the following fractions: 100% waste mineral oil. By the database default (and per unit of reference product),'waste mineral oil' has 10% water on wet mass basis (90% dry matter) and Carbon present is of only fossil origin (86.44% on a dry matter basis). It has a higher heating value of 41.8 MJ/kg . This kind of by-product (recyclable or waste) is generated from ordinary transforming activities, and as such can be considered for modelling waste outputs of comparable composition. In the ecoinvent database, treatment option/s for this by-product include: thermal (hazardous waste incineration). Based on the aforementioned treatments this by-product receives, it is a hazardous waste. In addition, this by-product is used in the following processes: clinker production. This by-product can be modelled on two levels: treatment activity and market activity. The former one refers to the specific technology treating the by-product while the latter level represents a mix of treatments. Users are encouraged to inspect the modelling assumptions of the treatment activities and when selecting the market to additionally inspect the treatment mix. Collection and transportation of this by-product is accounted in the respective market activity, users are advised to inspect and modify the average transportation distances for a case specific modelling.
03d1972c-c957-573e-8fb0-192a28399ec9 | market for waste graphical paper | FR | 2018 - 2022 | market activity | Waste Treatment & Recycling | 3821:Treatment and disposal of non-hazardous waste | E - Water supply; sewerage, waste management and remediation activities | d51e5a32-c20a-4da6-8d58-31f344b50c00 | ReferenceProduct | waste graphical paper | 39990: Other wastes n.e.c. | kg | 'waste graphical paper' is a solid waste under the category of industrial wastes. It is primarily generated in the production and treament activities of different type of paper, as well as metals and minerals processing. 'waste graphical paper' contain the following fractions: 100% waste graphical paper. By the database default (and per unit of reference product),'waste graphical paper' has 11.2% water on wet mass basis (88.8% dry matter) and Carbon present is of only non-fossil origin (45.5% on a dry matter basis). It has a higher heating value of 16.61 MJ/kg . This kind of by-product (recyclable or waste) is generated from ordinary transforming activities, and as such can be considered for modelling waste outputs of comparable composition. In the ecoinvent database, treatment option/s for this by-product include: deposition (sanitary landfill, unsanitary landfill), thermal (municipal incineration), uncontrolled forms of disposal (open dump, open burning). Based on the aforementioned treatments, this by-product receives, it is a non-hazardous waste. This by-product can be modelled on two levels: treatment activity and market activity. The former one refers to the specific technology treating the by-product while the latter level represents a mix of treatments. Users are encouraged to inspect the modelling assumptions of the treatment activities and when selecting the market to additionally inspect the treatment mix. Collection and transportation of this by-product is accounted in the respective market activity, users are advised to inspect and modify the average transportation distances for a case specific modelling.
714f4ac0-f446-4d5c-a8bf-29b376075d45 | market for land use change, perennial crop | EC | 2010 - 2022 | market activity | Land Use | 0161:Support activities for crop production | A - Agriculture, forestry and fishing | f372d4c2-7310-4fb9-8bb6-bee214fd08d1 | ReferenceProduct | land use change, perennial crop | 7: Financial and related services; real estate services; and rental and leasing services | ha | This represents the service of "land use change, perennial crop". It models the air emissions associated with transforming and occupying 1 ha of land to be used for a perennial crop production. The transformation can be split between change from annual cropland, perennial cropland, primary forest, secondary forest and grassland to perennial crop. The transformation data (split) have regional variation so users are prompted to examine the relevant geographies that are of interested.
3fab3063-22a3-46d7-b240-0ffb6561f2ad | market for triethyl amine | GLO | 2010 - 2022 | market activity | Chemicals | 2011:Manufacture of basic chemicals | C - Manufacturing | af6f0e39-5637-4468-9e83-850d772bd206 | ReferenceProduct | triethyl amine | 34150: Amine-function compounds; oxygen-function amino-compounds, except lysine and its esters and salts thereof and […] | kg | 'triethyl amine' is an organic substance with a CAS no. : 000121-44-8. It is called 'N,N-diethylethanamine' under IUPAC naming and its molecular formula is: C6H15N. It is liquid under normal conditions of temperature and pressure. It is modelled as a pure substance. Modelling this substance in a solution requires the user to add the solvent of their choice in their models. There is no publicly available information about the consumption of this substance on a consumer level. On industrial sites, the substance is used for the manufacture of products in the following sectors: pH regulators and water treatment products, polymers, laboratory chemicals and metal working fluids. This substance is used for the synthesis of other substances (use as intermediate). | 000121-44-8
27e78618-8c5d-42b3-bd8b-3b272a7961df | shed construction, large, wood, non-insulated, fire-unprotected | GLO | 2009 - 2022 | ordinary transforming activity | Infrastructure & Machinery; Wood | 4100:Construction of buildings | F - Construction | e2ccc500-255f-448c-8c88-ed25177993df | ReferenceProduct | shed, large, wood, non-insulated, fire-unprotected | 53121: Industrial buildings | m2 | This is an immobile infrastructure, representing the construction of a "shed, large, wood, non-insulated, fire-unprotected". It includes a 3-sided closed shed, not flame-resistant, concrete floor, non insulated wood construction. The volume of the building is 1,478 m3, having a useable space of 264 m2 . Its lifetime is estimated to be 50 years. The facility is not recommended to be used as garage for combustion engine like motor vehicles. The process includes construction material inputs, building machinery and also materials for their repair and replacement, end-of-life and maintenance of the building. It exludes direct emissions from construction, end-of-life of production and the resources used during utilization phase of the building.
27e78618-8c5d-42b3-bd8b-3b272a7961df | shed construction, large, wood, non-insulated, fire-unprotected | GLO | 2009 - 2022 | ordinary transforming activity | Infrastructure & Machinery; Wood | 4100:Construction of buildings | F - Construction | adb8247d-8bbd-45aa-b111-289d0e5e2307 | ByProduct | scrap copper | 39361: Waste and scrap of copper | kg | 'scrap copper' is a solid waste under the category of industrial wastes. It can be sourced in many and various ways and therefore it can belong in the following waste categories: construction and demolition. It is primarily generated in a wide range of production activities in many different sectors. 'scrap copper' contain the following fractions: 100% wiring copper. By the database default (and per unit of reference product),'scrap copper' has 0% water on wet mass basis (100% dry matter) and it has no Carbon content. It has no heating value. This kind of by-product (recyclable or waste) is generated from ordinary transforming activities, and as such can be considered for modelling waste outputs of comparable composition. In the ecoinvent database, treatment option/s for this by-product include: thermal (municipal incineration). Based on the aforementioned treatments, this by-product receives, it is a non-hazardous waste. This by-product can be modelled on two levels: treatment activity and market activity. The former one refers to the specific technology treating the by-product while the latter level represents a mix of treatments. Users are encouraged to inspect the modelling assumptions of the treatment activities and when selecting the market to additionally inspect the treatment mix. Collection and transportation of this by-product is accounted in the respective market activity, users are advised to inspect and modify the average transportation distances for a case specific modelling. | 007440-50-8
27e78618-8c5d-42b3-bd8b-3b272a7961df | shed construction, large, wood, non-insulated, fire-unprotected | GLO | 2009 - 2022 | ordinary transforming activity | Infrastructure & Machinery; Wood | 4100:Construction of buildings | F - Construction | bd4b5819-02c6-41c3-97ea-a91f14b3e0bc | ByProduct | waste brick | 39990: Other wastes n.e.c. | kg | 'waste brick' is a solid waste under the category of construction and demolition wastes. It is primarily generated in construction and demolition of building infrastructure. 'waste brick' contain the following fractions: 100 % inert waste (brick). By the database default (and per unit of reference product),'waste brick' has 0% water on wet mass basis (100% dry matter) and it has no Carbon content. It has no heating value. This kind of by-product (recyclable or waste) is generated from ordinary transforming activities, and as such can be considered for modelling waste outputs of comparable composition. In the ecoinvent database, this by-product is used in the following processes: treatment of waste brick, collection for final disposal; treatment of waste brick, recycling; treatment of waste brick, sorting plant. Based on the aforementioned treatments, this by-product receives, it is a non-hazardous waste. This by-product can be modelled on two levels: treatment activity and market activity. The former one refers to the specific technology treating the by-product while the latter level represents a mix of treatments. Users are encouraged to inspect the modelling assumptions of the treatment activities and when selecting the market to additionally inspect the treatment mix. Collection and transportation of this by-product is accounted in the respective market activity, users are advised to inspect and modify the average transportation distances for a case specific modelling.
27e78618-8c5d-42b3-bd8b-3b272a7961df | shed construction, large, wood, non-insulated, fire-unprotected | GLO | 2009 - 2022 | ordinary transforming activity | Infrastructure & Machinery; Wood | 4100:Construction of buildings | F - Construction | 580b6c42-5004-49a0-b474-27dc65e0d47b | ByProduct | waste building wood, chrome preserved | 39: Wastes or scraps | kg | 'waste building wood, chrome preserved' is a solid waste under the category of construction and demolition wastes. It is primarily generated in construction and demolition of building infrastructure. 'waste building wood, chrome preserved' contain the following fractions: 100% chrome-preserved building wood. By the database default (and per unit of reference product),'waste building wood, chrome preserved' has 20% water on wet mass basis (80% dry matter) and Carbon present is of only non-fossil origin (50% on a dry matter basis). It has a higher heating value of 15.36 MJ/kg and a lower heating value of 13.99 MJ/kg . This kind of by-product (recyclable or waste) is generated from ordinary transforming activities, and as such can be considered for modelling waste outputs of comparable composition. In the ecoinvent database, treatment option/s for this by-product include: thermal (municipal incineration). Based on the aforementioned treatments, this by-product receives, it is a non-hazardous waste. This by-product can be modelled on two levels: treatment activity and market activity. The former one refers to the specific technology treating the by-product while the latter level represents a mix of treatments. Users are encouraged to inspect the modelling assumptions of the treatment activities and when selecting the market to additionally inspect the treatment mix. Collection and transportation of this by-product is accounted in the respective market activity, users are advised to inspect and modify the average transportation distances for a case specific modelling.
27e78618-8c5d-42b3-bd8b-3b272a7961df | shed construction, large, wood, non-insulated, fire-unprotected | GLO | 2009 - 2022 | ordinary transforming activity | Infrastructure & Machinery; Wood | 4100:Construction of buildings | F - Construction | 1c17413f-82b0-4ddb-beef-63854b1a8e1f | ByProduct | waste bulk iron, excluding reinforcement | 39310: Slag, dross, scalings and other waste from the manufacture of iron or steel | kg | 'waste bulk iron, excluding reinforcement' is a solid waste under the category of construction and demolition wastes. It can be sourced in many and various ways and therefore it can belong in the following waste categories: industrial. It is primarily generated in a wide range of production activities in many different sectors and in the demolition of building infrastructure. 'waste bulk iron, excluding reinforcement' contain the following fractions: 100% waste steel. By the database default (and per unit of reference product),'waste bulk iron, excluding reinforcement' has 0% water on wet mass basis (100% dry matter) and it has no Carbon content. It has no heating value. This kind of by-product (recyclable or waste) is generated from ordinary transforming activities, and as such can be considered for modelling waste outputs of comparable composition. In the ecoinvent database, this by-product is used in the following processes: treatment of waste bulk iron, excluding reinforcement, sorting plant. Based on the aforementioned treatments, this by-product receives, it is a non-hazardous waste. This by-product can be modelled on two levels: treatment activity and market activity. The former one refers to the specific technology treating the by-product while the latter level represents a mix of treatments. Users are encouraged to inspect the modelling assumptions of the treatment activities and when selecting the market to additionally inspect the treatment mix. Collection and transportation of this by-product is accounted in the respective market activity, users are advised to inspect and modify the average transportation distances for a case specific modelling. | 007439-89-6
27e78618-8c5d-42b3-bd8b-3b272a7961df | shed construction, large, wood, non-insulated, fire-unprotected | GLO | 2009 - 2022 | ordinary transforming activity | Infrastructure & Machinery; Wood | 4100:Construction of buildings | F - Construction | 48f6b7c9-093b-4dd0-bf0d-9ba54b4c2d22 | ByProduct | waste concrete, not reinforced | 39: Wastes or scraps | kg | 'waste concrete, not reinforced' is a solid waste under the category of construction and demolition wastes. It is primarily generated in construction and demolition of building infrastructure. 'waste concrete, not reinforced' contain the following fractions: 100% inert waste (concrete). By the database default (and per unit of reference product),'waste concrete, not reinforced' has 0% water on wet mass basis (100% dry matter) and it has no Carbon content. It has no heating value. This kind of by-product (recyclable or waste) is generated from ordinary transforming activities, and as such can be considered for modelling waste outputs of comparable composition. In the ecoinvent database, this by-product is used in the following processes: treatment of waste concrete, not reinforced, collection for final disposal; treatment of waste concrete, not reinforced, recycling; treatment of waste concrete, not reinforced, sorting plant. Based on the aforementioned treatments, this by-product receives, it is a non-hazardous waste. This by-product can be modelled on two levels: treatment activity and market activity. The former one refers to the specific technology treating the by-product while the latter level represents a mix of treatments. Users are encouraged to inspect the modelling assumptions of the treatment activities and when selecting the market to additionally inspect the treatment mix. Collection and transportation of this by-product is accounted in the respective market activity, users are advised to inspect and modify the average transportation distances for a case specific modelling.
27e78618-8c5d-42b3-bd8b-3b272a7961df | shed construction, large, wood, non-insulated, fire-unprotected | GLO | 2009 - 2022 | ordinary transforming activity | Infrastructure & Machinery; Wood | 4100:Construction of buildings | F - Construction | 7ee0ddc3-924d-4339-b9bf-7856af6a698f | ByProduct | waste polyethylene | 39270: Waste, parings and scrap of plastics | kg | 'waste polyethylene' is a solid waste under the category of construction and demolition wastes. It can be sourced in many and various ways and therefore it can belong in all waste categories (commercial and institutional, industrial and construction and demolition). It is primarily generated in a wide range of production and construction activities in many different sectors. 'waste polyethylene' contain the following fractions: 100% waste polyethylene. By the database default (and per unit of reference product),'waste polyethylene' has 0.4% water on wet mass basis (99.6% dry matter) and Carbon present is of only fossil origin (82.53% on a dry matter basis). It has a higher heating value of 42.82 MJ/kg . This kind of by-product (recyclable or waste) is generated from ordinary transforming activities, and as such can be considered for modelling waste outputs of comparable composition. In the ecoinvent database, treatment option/s for this by-product include: deposition (sanitary landfill, unsanitary landfill), thermal (municipal incineration), uncontrolled forms of disposal (open dump, open burning). Based on the aforementioned treatments, this by-product receives, it is a non-hazardous waste. This by-product can be modelled on two levels: treatment activity and market activity. The former one refers to the specific technology treating the by-product while the latter level represents a mix of treatments. Users are encouraged to inspect the modelling assumptions of the treatment activities and when selecting the market to additionally inspect the treatment mix. Collection and transportation of this by-product is accounted in the respective market activity, users are advised to inspect and modify the average transportation distances for a case specific modelling. | 009002-88-4
27e78618-8c5d-42b3-bd8b-3b272a7961df | shed construction, large, wood, non-insulated, fire-unprotected | GLO | 2009 - 2022 | ordinary transforming activity | Infrastructure & Machinery; Wood | 4100:Construction of buildings | F - Construction | 5357a067-f798-46fb-97b0-fa18f723341b | ByProduct | waste reinforced concrete | 39: Wastes or scraps | kg | 'waste reinforced concrete' is a solid waste under the category of construction and demolition wastes. It is primarily generated in construction of building infrastructure. 'waste reinforced concrete' contain the following fractions: 97 % inert material and 3 % steel. By the database default (and per unit of reference product),'waste reinforced concrete' has 0.582000000000005% water on wet mass basis (99.418% dry matter) and it has no Carbon content. It has no heating value. This kind of by-product (recyclable or waste) is generated from ordinary transforming activities, and as such can be considered for modelling waste outputs of comparable composition. In the ecoinvent database, this by-product is used in the following processes: treatment of waste reinforced concrete, collection for final disposal; treatment of waste reinforced concrete, recycling; treatment of waste reinforced concrete, sorting plant. Based on the aforementioned treatments, this by-product receives, it is a non-hazardous waste. This by-product can be modelled on two levels: treatment activity and market activity. The former one refers to the specific technology treating the by-product while the latter level represents a mix of treatments. Users are encouraged to inspect the modelling assumptions of the treatment activities and when selecting the market to additionally inspect the treatment mix. Collection and transportation of this by-product is accounted in the respective market activity, users are advised to inspect and modify the average transportation distances for a case specific modelling.
27e78618-8c5d-42b3-bd8b-3b272a7961df | shed construction, large, wood, non-insulated, fire-unprotected | GLO | 2009 - 2022 | ordinary transforming activity | Infrastructure & Machinery; Wood | 4100:Construction of buildings | F - Construction | 6f2eb438-cde2-4d07-a770-d023a988a9c4 | ByProduct | waste wood, untreated | 3928: Sawdust and wood waste and scrap | kg | 'waste wood, untreated' is a solid waste under the category of construction and demolition wastes. It can be sourced in many and various ways and therefore it can belong in the following waste categories: industrial. It is primarily generated in construction of building infrastructure and in different industrial applications like production of chemicals, natural fibres, paper and agricultural products, ect. 'waste wood, untreated' contain the following fractions: 100 % untreated waste wood chips. By the database default (and per unit of reference product),'waste wood, untreated' has 20% water on wet mass basis (80% dry matter) and Carbon present is of only non-fossil origin (48.63% on a dry matter basis). It has a lower heating value of 13.99 MJ/kg . This kind of by-product (recyclable or waste) is generated from ordinary transforming activities, and as such can be considered for modelling waste outputs of comparable composition. In the ecoinvent database, treatment option/s for this by-product include: deposition (sanitary landfill, unsanitary landfill), thermal (municipal incineration), uncontrolled forms of disposal (open dump, open burning). Based on the aforementioned treatments, this by-product receives, it is a non-hazardous waste. In addition, this by-product is used in the following processes: clinker production; heat production, untreated waste wood, at furnace 1000-5000 kW; heat production, untreated waste wood, at furnace 1000-5000 kW, state-of-the-art 2014. This by-product can be modelled on two levels: treatment activity and market activity. The former one refers to the specific technology treating the by-product while the latter level represents a mix of treatments. Users are encouraged to inspect the modelling assumptions of the treatment activities and when selecting the market to additionally inspect the treatment mix. Collection and transportation of this by-product is accounted in the respective market activity, users are advised to inspect and modify the average transportation distances for a case specific modelling.
63676182-5fe9-4857-8815-5dfe65787f19 | toluene diisocyanate production | RER | 1995 - 2022 | ordinary transforming activity | Chemicals | 2013:Manufacture of plastics and synthetic rubber in primary forms | C - Manufacturing | 76a3d3ad-ff04-4894-bbc3-e9f450795ef4 | ReferenceProduct | toluene diisocyanate | 347: Plastics in primary forms | kg | toluene diisocyanate', is a plastic product of fossil origin. It is a precursor substance meant to be used for the further production of plastics. It is solid under normal conditions of temperature and pressure, colourless with sharp and pungen odour. The product is used in the following applications and sectors: for consumer uses: fabric, textile, and leather products, foam seating and bedding products, furniture and furnishings, laundry and dishwashing products, personal care products, for industrial uses: adhesives and sealant chemicals, intermediates, propellants and blowing agents, reactant, solvent. | 000584-84-9
63676182-5fe9-4857-8815-5dfe65787f19 | toluene diisocyanate production | RER | 1995 - 2022 | ordinary transforming activity | Chemicals | 2013:Manufacture of plastics and synthetic rubber in primary forms | C - Manufacturing | 3ab60559-40d3-42e4-9cac-476a519098fa | ByProduct | hydrochloric acid, without water, in 30% solution state | 34: Basic chemicals | kg | 'hydrochloric acid, without water, in 30% solution state' is an inorganic substance with a CAS no. : 007647-01-0. It is called 'chlorane' under IUPAC naming and its molecular formula is: ClH. It is liquid under normal conditions of temperature and pressure with a sharp, irritating odor. This dataset represents a pure substance (100% active substance). Industrially, this product is mostly used in 30% solution state. Modelling this substance in a solution requires the user to add the solvent of their choice in their models. On a consumer level, is used in the following products: for the production of chlorides, for refining ore in the production of tin and tantalum, for pickling and cleaning of metal products, in electroplating, in removing scale from boilers, for the neutralization of basic systems, as a laboratory reagent, as a catalyst and solvent in organic syntheses, in the manufacture of fertilizers and dyes, for hydrolyzing starch and proteins in the preparation of various food products, and in the photographic, textile, and rubber industries. There is no publicly available information about the consumption of this substance on industrial sites. | 007647-01-0
63676182-5fe9-4857-8815-5dfe65787f19 | toluene diisocyanate production | RER | 1995 - 2022 | ordinary transforming activity | Chemicals | 2013:Manufacture of plastics and synthetic rubber in primary forms | C - Manufacturing | e8a51ec1-60cb-4ead-a948-ad1142c61918 | ByProduct | wastewater, average | 39990: Other wastes n.e.c. | m3 | 'wastewater, average' is a by-product (wastewater) produced from residential sources. It is generated from a wide range of residential, industrial and commercial activities. By the database default (and per unit of reference product),'wastewater, average' has the following physicochemical characteristics: C: 0.000000043979 kg/m3 , N: 0.031015 kg/m3 , P: 0.0044833 kg/m3. This by-product can have a regional-specific composition; users are prompted to refer to the properties of this wastewater (in activities treating them) for a detailed elemental composition. This kind of by-product (wastewater) is generated from ordinary transforming activities, and as such can be considered for modelling wastewater outputs of comparable composition. In the ecoinvent database, treatment option/s for this wastewater include: wastewater treatment plant. This by-product can be modelled on two levels: treatment activity and market activity. The former one refers to the specific technology treating the by-product while the latter level represents a mix of treatments. Users are encouraged to inspect the modelling assumptions of the treatment activities and when selecting the market to additionally inspect the treatment mix. Collection and transportation of wastewater is accounted in the respective market activity with the use of sewer infrastructure; Transportation of wastewater through a sewer grid results in losses until the wastewater enters the wastewater treatment plant. Direct emissions due to those losses are considered in the market activity. Losses are regional specific and thus users are encouraged to inspect the regional modelling assumptions.
c086d778-cba7-48a9-8112-34f5f6004b37 | market for land use change, annual crop | FR | 2010 - 2022 | market activity | Land Use | 0161:Support activities for crop production | A - Agriculture, forestry and fishing | 1d32b849-121f-4d23-853c-fa2bf55c42e9 | ReferenceProduct | land use change, annual crop | 7: Financial and related services; real estate services; and rental and leasing services | ha | This represents the service of "land use change, annual crop". It models the air emissions associated with transforming and occupying 1 ha of land to be used for an annual crop production. The transformation can be split between change from annual cropland, perennial cropland, primary forest, secondary forest and grassland to annual crop. The transformation data (split) have regional variation so users are prompted to examine the relevant geographies that are of interested.
167f6c53-b3dc-5a9f-8baf-f891e8e3fcae | market for waste polyethylene terephthalate | BE | 2018 - 2022 | market activity | Waste Treatment & Recycling | 3821:Treatment and disposal of non-hazardous waste | E - Water supply; sewerage, waste management and remediation activities | dcb70fd5-e305-4920-b68b-40697cc6a206 | ReferenceProduct | waste polyethylene terephthalate | 39270: Waste, parings and scrap of plastics | kg | 'waste polyethylene terephthalate' is a solid waste under the category of industrial wastes. It can be sourced in many and various ways and therefore it can belong in all waste categories (commercial and institutional, industrial and construction and demolition). It is primarily generated in ventilation systems, textiles, primary zinc production and purification of used vegetable cooking oil. 'waste polyethylene terephthalate' contain the following fractions: 100% waste polyethylene terephthalate (PET). By the database default (and per unit of reference product),'waste polyethylene terephthalate' has 0.2% water on wet mass basis (99.8% dry matter) and Carbon present is of only fossil origin (55.41% on a dry matter basis). It has a higher heating value of 23.13 MJ/kg . This kind of by-product (recyclable or waste) is generated from ordinary transforming activities, and as such can be considered for modelling waste outputs of comparable composition. In the ecoinvent database, treatment option/s for this by-product include: deposition (sanitary landfill, unsanitary landfill), thermal (municipal incineration), uncontrolled forms of disposal (open dump, open burning). Based on the aforementioned treatments, this by-product receives, it is a non-hazardous waste. This by-product can be modelled on two levels: treatment activity and market activity. The former one refers to the specific technology treating the by-product while the latter level represents a mix of treatments. Users are encouraged to inspect the modelling assumptions of the treatment activities and when selecting the market to additionally inspect the treatment mix. Collection and transportation of this by-product is accounted in the respective market activity, users are advised to inspect and modify the average transportation distances for a case specific modelling. | 025038-59-9
c5f2ef30-8260-48c5-8b4b-937282ff6507 | market for tetrachloroethylene | GLO | 2011 - 2022 | market activity | Chemicals | 2011:Manufacture of basic chemicals | C - Manufacturing | abd02c30-27d3-4f52-9244-578e13b634b7 | ReferenceProduct | tetrachloroethylene | 34110: Hydrocarbons and their halogenated, sulphonated, nitrated or nitrosated derivatives | kg | 'tetrachloroethylene' is an organic substance with a CAS no. : 000127-18-4. It is called '1,1,2,2-tetrachloroethene' under IUPAC naming and its molecular formula is: C2Cl4. It is liquid under normal conditions of temperature and pressure. It is modelled as a pure substance. Modelling this substance in a solution requires the user to add the solvent of their choice in their models. There is no publicly available information about the consumption of this substance on a consumer level. On industrial sites, the substance is used for the manufacture of products in the following sectors: pH regulators and water treatment products and laboratory chemicals. | 000127-18-4
19c7558e-a3b7-53b7-a3a9-98becb91392a | market for sawnwood, beam, hardwood, raw, dried (u=20%) | GLO | 2019 - 2022 | market activity | Wood | 1610:Sawmilling and planing of wood | C - Manufacturing | 137e2c15-2e4a-4bf4-a1e4-a630a87b2cb7 | ReferenceProduct | sawnwood, beam, hardwood, raw, dried (u=20%) | 31102: Wood, sawn or chipped lengthwise, sliced or peeled, of a thickness exceeding 6 mm, of non-coniferous wood | m3 | The product 'sawnwood, beam, hardwood, raw, dried (u=20%)' represents sawn, hardwood which has been kiln or air dried to a water content (water in wet mass [kg] / dry mass [kg]) of 20 %. Beams are wooden construction elements with a large cross section (60mmX80mm or more common being 1000x1000 to 140x140 for square cross section and 60x200 for non square cross sections). Production takes place at a sawmill. Sawnwood is used as a construction material, for the production of wooden furniture, glued laminated timber, and wooden boards. Beams are mainly used as construction elements in building envelopes.
0556efdd-1ca5-491f-8019-cd1369cc3c48 | ethanol fermentation plant construction | GLO | 1997 - 2022 | ordinary transforming activity | Infrastructure & Machinery; Chemicals | 4290:Construction of other civil engineering projects | F - Construction | 725cbdbd-cdb2-484b-9363-2c6facb2ab4b | ReferenceProduct | ethanol fermentation plant | 53269: Other constructions for manufacturing | unit | This is an immobile infrastructure, representing the construction of ethanol fermentation plant. The infrastructure corresponds to plant with an annual capacity of 90,000 tons ethanol and a life time of 20 years. The process includes transformation and occupation of land, materials, energy uses, emissions, and dismanteling.
0556efdd-1ca5-491f-8019-cd1369cc3c48 | ethanol fermentation plant construction | GLO | 1997 - 2022 | ordinary transforming activity | Infrastructure & Machinery; Chemicals | 4290:Construction of other civil engineering projects | F - Construction | 48f6b7c9-093b-4dd0-bf0d-9ba54b4c2d22 | ByProduct | waste concrete, not reinforced | 39: Wastes or scraps | kg | 'waste concrete, not reinforced' is a solid waste under the category of construction and demolition wastes. It is primarily generated in construction and demolition of building infrastructure. 'waste concrete, not reinforced' contain the following fractions: 100% inert waste (concrete). By the database default (and per unit of reference product),'waste concrete, not reinforced' has 0% water on wet mass basis (100% dry matter) and it has no Carbon content. It has no heating value. This kind of by-product (recyclable or waste) is generated from ordinary transforming activities, and as such can be considered for modelling waste outputs of comparable composition. In the ecoinvent database, this by-product is used in the following processes: treatment of waste concrete, not reinforced, collection for final disposal; treatment of waste concrete, not reinforced, recycling; treatment of waste concrete, not reinforced, sorting plant. Based on the aforementioned treatments, this by-product receives, it is a non-hazardous waste. This by-product can be modelled on two levels: treatment activity and market activity. The former one refers to the specific technology treating the by-product while the latter level represents a mix of treatments. Users are encouraged to inspect the modelling assumptions of the treatment activities and when selecting the market to additionally inspect the treatment mix. Collection and transportation of this by-product is accounted in the respective market activity, users are advised to inspect and modify the average transportation distances for a case specific modelling.
b0b8f9be-31e6-4c39-9942-e950780c4175 | refrigerator production | GLO | 2015 - 2022 | ordinary transforming activity | Infrastructure & Machinery | 2750:Manufacture of domestic appliances | C - Manufacturing | 8fe05e0c-037b-4a27-9f9c-1e3fe9326b36 | ReferenceProduct | refrigerator | 4481: Domestic electric appliances; non-electric refrigerators and clothes drying machines | unit | This product represents an average refrigerator which is approximately 60 kg in mass. It has the envisaged lifetime of10 years.
b0b8f9be-31e6-4c39-9942-e950780c4175 | refrigerator production | GLO | 2015 - 2022 | ordinary transforming activity | Infrastructure & Machinery | 2750:Manufacture of domestic appliances | C - Manufacturing | 618bf4eb-bee5-4d38-8e4f-78cfebf779be | ByProduct | scrap aluminium | 39363: Waste and scrap of aluminium | kg | 'scrap aluminium' is a solid waste under the category of industrial wastes. It can be sourced in many and various ways and therefore it can belong in the following waste categories: construction and demolition. It is primarily generated in a wide range of production activities in many different sectors. 'scrap aluminium' contain the following fractions: 100% aluminium. By the database default (and per unit of reference product),'scrap aluminium' has 0% water on wet mass basis (100% dry matter) and it has no Carbon content. It has no heating value. This kind of by-product (recyclable or waste) is generated from ordinary transforming activities, and as such can be considered for modelling waste outputs of comparable composition. In the ecoinvent database, treatment option/s for this by-product include: thermal (municipal incineration). Based on the aforementioned treatments, this by-product receives, it is a non-hazardous waste. This by-product can be modelled on two levels: treatment activity and market activity. The former one refers to the specific technology treating the by-product while the latter level represents a mix of treatments. Users are encouraged to inspect the modelling assumptions of the treatment activities and when selecting the market to additionally inspect the treatment mix. Collection and transportation of this by-product is accounted in the respective market activity, users are advised to inspect and modify the average transportation distances for a case specific modelling. | 007429-90-5
b0b8f9be-31e6-4c39-9942-e950780c4175 | refrigerator production | GLO | 2015 - 2022 | ordinary transforming activity | Infrastructure & Machinery | 2750:Manufacture of domestic appliances | C - Manufacturing | adb8247d-8bbd-45aa-b111-289d0e5e2307 | ByProduct | scrap copper | 39361: Waste and scrap of copper | kg | 'scrap copper' is a solid waste under the category of industrial wastes. It can be sourced in many and various ways and therefore it can belong in the following waste categories: construction and demolition. It is primarily generated in a wide range of production activities in many different sectors. 'scrap copper' contain the following fractions: 100% wiring copper. By the database default (and per unit of reference product),'scrap copper' has 0% water on wet mass basis (100% dry matter) and it has no Carbon content. It has no heating value. This kind of by-product (recyclable or waste) is generated from ordinary transforming activities, and as such can be considered for modelling waste outputs of comparable composition. In the ecoinvent database, treatment option/s for this by-product include: thermal (municipal incineration). Based on the aforementioned treatments, this by-product receives, it is a non-hazardous waste. This by-product can be modelled on two levels: treatment activity and market activity. The former one refers to the specific technology treating the by-product while the latter level represents a mix of treatments. Users are encouraged to inspect the modelling assumptions of the treatment activities and when selecting the market to additionally inspect the treatment mix. Collection and transportation of this by-product is accounted in the respective market activity, users are advised to inspect and modify the average transportation distances for a case specific modelling. | 007440-50-8
b0b8f9be-31e6-4c39-9942-e950780c4175 | refrigerator production | GLO | 2015 - 2022 | ordinary transforming activity | Infrastructure & Machinery | 2750:Manufacture of domestic appliances | C - Manufacturing | d1a4a803-c563-4740-84cf-3c21a488bd74 | ByProduct | scrap steel | 39310: Slag, dross, scalings and other waste from the manufacture of iron or steel | kg | 'scrap steel' is a solid waste under the category of industrial wastes. It can be sourced in many and various ways and therefore it can belong in the following waste categories: construction and demolition. It is primarily generated in a wide range of production activities in many different sectors. 'scrap steel' contain the following fractions: 100& steel scrap. By the database default (and per unit of reference product),'scrap steel' has 0% water on wet mass basis (100% dry matter) and it has no Carbon content. It has no heating value. This kind of by-product (recyclable or waste) is generated from ordinary transforming activities, and as such can be considered for modelling waste outputs of comparable composition. In the ecoinvent database, treatment option/s for this by-product include: deposition (inert material landfill), thermal (municipal incineration). Based on the aforementioned treatments, this by-product receives, it is a non-hazardous waste. In addition, this by-product is used in the following processes: clinker production. This by-product can be modelled on two levels: treatment activity and market activity. The former one refers to the specific technology treating the by-product while the latter level represents a mix of treatments. Users are encouraged to inspect the modelling assumptions of the treatment activities and when selecting the market to additionally inspect the treatment mix. Collection and transportation of this by-product is accounted in the respective market activity, users are advised to inspect and modify the average transportation distances for a case specific modelling. | 007439-89-6
b0b8f9be-31e6-4c39-9942-e950780c4175 | refrigerator production | GLO | 2015 - 2022 | ordinary transforming activity | Infrastructure & Machinery | 2750:Manufacture of domestic appliances | C - Manufacturing | b0176c67-5bc0-462a-8466-4f372f446f7c | ByProduct | waste polystyrene | 39270: Waste, parings and scrap of plastics | kg | 'waste polystyrene' is a solid waste under the category of industrial wastes. It can be sourced in many and various ways and therefore it can belong in all waste categories (commercial and institutional, industrial and construction and demolition). It is primarily generated in a wide range of production activities in many different sectors. 'waste polystyrene' contain the following fractions: 100% waste polystyrene. By the database default (and per unit of reference product),'waste polystyrene' has 0.2% water on wet mass basis (99.8% dry matter) and Carbon present is of only fossil origin (92.26% on a dry matter basis). It has a higher heating value of 38.88 MJ/kg . This kind of by-product (recyclable or waste) is generated from ordinary transforming activities, and as such can be considered for modelling waste outputs of comparable composition. In the ecoinvent database, treatment option/s for this by-product include: deposition (sanitary landfill, unsanitary landfill), thermal (municipal incineration), uncontrolled forms of disposal (open dump, open burning). Based on the aforementioned treatments, this by-product receives, it is a non-hazardous waste. This by-product can be modelled on two levels: treatment activity and market activity. The former one refers to the specific technology treating the by-product while the latter level represents a mix of treatments. Users are encouraged to inspect the modelling assumptions of the treatment activities and when selecting the market to additionally inspect the treatment mix. Collection and transportation of this by-product is accounted in the respective market activity, users are advised to inspect and modify the average transportation distances for a case specific modelling. | 009003-53-6
b0b8f9be-31e6-4c39-9942-e950780c4175 | refrigerator production | GLO | 2015 - 2022 | ordinary transforming activity | Infrastructure & Machinery | 2750:Manufacture of domestic appliances | C - Manufacturing | 9219c94a-7a25-4a4c-b25d-c096fdd50d47 | ByProduct | waste polyvinylchloride | 39270: Waste, parings and scrap of plastics | kg | 'waste polyvinylchloride' is a solid waste under the category of construction and demolition wastes. It can be sourced in many and various ways and therefore it can belong in all waste categories (commercial and institutional, industrial and construction and demolition). It is primarily generated in a wide range of production activities in many different sectors, like building infrastructure, metal processing, electric apparatuses, heavy machinery, etc. 'waste polyvinylchloride' contain the following fractions: 100% waste polyvinylchloride (PVC). By the database default (and per unit of reference product),'waste polyvinylchloride' has 0.2% water on wet mass basis (99.8% dry matter) and Carbon present is of only fossil origin (44.09% on a dry matter basis). It has a higher heating value of 21.67 MJ/kg . This kind of by-product (recyclable or waste) is generated from ordinary transforming activities, and as such can be considered for modelling waste outputs of comparable composition. In the ecoinvent database, treatment option/s for this by-product include: deposition (sanitary landfill, unsanitary landfill), thermal (municipal incineration), uncontrolled forms of disposal (open dump, open burning). Based on the aforementioned treatments, this by-product receives, it is a non-hazardous waste. This by-product can be modelled on two levels: treatment activity and market activity. The former one refers to the specific technology treating the by-product while the latter level represents a mix of treatments. Users are encouraged to inspect the modelling assumptions of the treatment activities and when selecting the market to additionally inspect the treatment mix. Collection and transportation of this by-product is accounted in the respective market activity, users are advised to inspect and modify the average transportation distances for a case specific modelling. | 009002-86-2
b0b8f9be-31e6-4c39-9942-e950780c4175 | refrigerator production | GLO | 2015 - 2022 | ordinary transforming activity | Infrastructure & Machinery | 2750:Manufacture of domestic appliances | C - Manufacturing | e8a51ec1-60cb-4ead-a948-ad1142c61918 | ByProduct | wastewater, average | 39990: Other wastes n.e.c. | m3 | 'wastewater, average' is a by-product (wastewater) produced from residential sources. It is generated from a wide range of residential, industrial and commercial activities. By the database default (and per unit of reference product),'wastewater, average' has the following physicochemical characteristics: C: 0.000000043979 kg/m3 , N: 0.031015 kg/m3 , P: 0.0044833 kg/m3. This by-product can have a regional-specific composition; users are prompted to refer to the properties of this wastewater (in activities treating them) for a detailed elemental composition. This kind of by-product (wastewater) is generated from ordinary transforming activities, and as such can be considered for modelling wastewater outputs of comparable composition. In the ecoinvent database, treatment option/s for this wastewater include: wastewater treatment plant. This by-product can be modelled on two levels: treatment activity and market activity. The former one refers to the specific technology treating the by-product while the latter level represents a mix of treatments. Users are encouraged to inspect the modelling assumptions of the treatment activities and when selecting the market to additionally inspect the treatment mix. Collection and transportation of wastewater is accounted in the respective market activity with the use of sewer infrastructure; Transportation of wastewater through a sewer grid results in losses until the wastewater enters the wastewater treatment plant. Direct emissions due to those losses are considered in the market activity. Losses are regional specific and thus users are encouraged to inspect the regional modelling assumptions.
9d5e5eef-c0ed-514d-89a2-8e001774d53c | electricity voltage transformation from medium to low voltage | KH | 2012 - 2022 | ordinary transforming activity | Electricity | 3510:Electric power generation, transmission and distribution | D - Electricity, gas, steam and air conditioning supply | d69294d7-8d64-4915-a896-9996a014c410 | ReferenceProduct | electricity, low voltage | 17100: Electrical energy | kWh | This product represents electrical energy measured in kWh. If electricity is taken from a market for electricity, the transmission infrastructure, country-specific losses and transformation losses (for markets for medium and low voltage) are included. Covers voltages below 1 kV.
e177f5c5-9a4c-47ff-aaad-37b16995ba9f | shed construction | GLO | 1994 - 2022 | ordinary transforming activity | Infrastructure & Machinery | 4100:Construction of buildings | F - Construction | 24eb302a-2bd7-485c-be95-15a34af3311d | ReferenceProduct | shed | 531: Buildings | m2 | This is an immobile infrastructure, representing the construction of a "shed". It includes a timber construction, closed on three sides, while one part of the shed is a fireproofed garage closed with doors. The size of the shed is 264 m2 and the size of fireproofed garage is 102 m2. Its lifetime is estimated to be 50 years. The process includes construction material inputs, building machinery, land use and also materials for their repair and replacement, end-of-life and maintenance of the building. It exludes direct emissions from construction, end-of-life of production and the resources used during utilization phase of the building.
e177f5c5-9a4c-47ff-aaad-37b16995ba9f | shed construction | GLO | 1994 - 2022 | ordinary transforming activity | Infrastructure & Machinery | 4100:Construction of buildings | F - Construction | bd4b5819-02c6-41c3-97ea-a91f14b3e0bc | ByProduct | waste brick | 39990: Other wastes n.e.c. | kg | 'waste brick' is a solid waste under the category of construction and demolition wastes. It is primarily generated in construction and demolition of building infrastructure. 'waste brick' contain the following fractions: 100 % inert waste (brick). By the database default (and per unit of reference product),'waste brick' has 0% water on wet mass basis (100% dry matter) and it has no Carbon content. It has no heating value. This kind of by-product (recyclable or waste) is generated from ordinary transforming activities, and as such can be considered for modelling waste outputs of comparable composition. In the ecoinvent database, this by-product is used in the following processes: treatment of waste brick, collection for final disposal; treatment of waste brick, recycling; treatment of waste brick, sorting plant. Based on the aforementioned treatments, this by-product receives, it is a non-hazardous waste. This by-product can be modelled on two levels: treatment activity and market activity. The former one refers to the specific technology treating the by-product while the latter level represents a mix of treatments. Users are encouraged to inspect the modelling assumptions of the treatment activities and when selecting the market to additionally inspect the treatment mix. Collection and transportation of this by-product is accounted in the respective market activity, users are advised to inspect and modify the average transportation distances for a case specific modelling.
e177f5c5-9a4c-47ff-aaad-37b16995ba9f | shed construction | GLO | 1994 - 2022 | ordinary transforming activity | Infrastructure & Machinery | 4100:Construction of buildings | F - Construction | 580b6c42-5004-49a0-b474-27dc65e0d47b | ByProduct | waste building wood, chrome preserved | 39: Wastes or scraps | kg | 'waste building wood, chrome preserved' is a solid waste under the category of construction and demolition wastes. It is primarily generated in construction and demolition of building infrastructure. 'waste building wood, chrome preserved' contain the following fractions: 100% chrome-preserved building wood. By the database default (and per unit of reference product),'waste building wood, chrome preserved' has 20% water on wet mass basis (80% dry matter) and Carbon present is of only non-fossil origin (50% on a dry matter basis). It has a higher heating value of 15.36 MJ/kg and a lower heating value of 13.99 MJ/kg . This kind of by-product (recyclable or waste) is generated from ordinary transforming activities, and as such can be considered for modelling waste outputs of comparable composition. In the ecoinvent database, treatment option/s for this by-product include: thermal (municipal incineration). Based on the aforementioned treatments, this by-product receives, it is a non-hazardous waste. This by-product can be modelled on two levels: treatment activity and market activity. The former one refers to the specific technology treating the by-product while the latter level represents a mix of treatments. Users are encouraged to inspect the modelling assumptions of the treatment activities and when selecting the market to additionally inspect the treatment mix. Collection and transportation of this by-product is accounted in the respective market activity, users are advised to inspect and modify the average transportation distances for a case specific modelling.
e177f5c5-9a4c-47ff-aaad-37b16995ba9f | shed construction | GLO | 1994 - 2022 | ordinary transforming activity | Infrastructure & Machinery | 4100:Construction of buildings | F - Construction | 1c17413f-82b0-4ddb-beef-63854b1a8e1f | ByProduct | waste bulk iron, excluding reinforcement | 39310: Slag, dross, scalings and other waste from the manufacture of iron or steel | kg | 'waste bulk iron, excluding reinforcement' is a solid waste under the category of construction and demolition wastes. It can be sourced in many and various ways and therefore it can belong in the following waste categories: industrial. It is primarily generated in a wide range of production activities in many different sectors and in the demolition of building infrastructure. 'waste bulk iron, excluding reinforcement' contain the following fractions: 100% waste steel. By the database default (and per unit of reference product),'waste bulk iron, excluding reinforcement' has 0% water on wet mass basis (100% dry matter) and it has no Carbon content. It has no heating value. This kind of by-product (recyclable or waste) is generated from ordinary transforming activities, and as such can be considered for modelling waste outputs of comparable composition. In the ecoinvent database, this by-product is used in the following processes: treatment of waste bulk iron, excluding reinforcement, sorting plant. Based on the aforementioned treatments, this by-product receives, it is a non-hazardous waste. This by-product can be modelled on two levels: treatment activity and market activity. The former one refers to the specific technology treating the by-product while the latter level represents a mix of treatments. Users are encouraged to inspect the modelling assumptions of the treatment activities and when selecting the market to additionally inspect the treatment mix. Collection and transportation of this by-product is accounted in the respective market activity, users are advised to inspect and modify the average transportation distances for a case specific modelling. | 007439-89-6
e177f5c5-9a4c-47ff-aaad-37b16995ba9f | shed construction | GLO | 1994 - 2022 | ordinary transforming activity | Infrastructure & Machinery | 4100:Construction of buildings | F - Construction | 3728ce01-009e-4b64-94d4-3c3e9fabf888 | ByProduct | waste cement in concrete and mortar | 39: Wastes or scraps | kg | 'waste cement in concrete and mortar' is a solid waste under the category of construction and demolition wastes. It is primarily generated in construction and demolition of building infrastructure. 'waste cement in concrete and mortar' contain the following fractions: 100 % inert waste. By the database default (and per unit of reference product),'waste cement in concrete and mortar' has 0.5% water on wet mass basis (99.5% dry matter) and it has no Carbon content. It has no heating value. This kind of by-product (recyclable or waste) is generated from ordinary transforming activities, and as such can be considered for modelling waste outputs of comparable composition. In the ecoinvent database, this by-product is used in the following processes: treatment of waste cement in concrete and mortar, collection for final disposal; treatment of waste cement in concrete and mortar, sorting plant. Based on the aforementioned treatments, this by-product receives, it is a non-hazardous waste. This by-product can be modelled on two levels: treatment activity and market activity. The former one refers to the specific technology treating the by-product while the latter level represents a mix of treatments. Users are encouraged to inspect the modelling assumptions of the treatment activities and when selecting the market to additionally inspect the treatment mix. Collection and transportation of this by-product is accounted in the respective market activity, users are advised to inspect and modify the average transportation distances for a case specific modelling.
e177f5c5-9a4c-47ff-aaad-37b16995ba9f | shed construction | GLO | 1994 - 2022 | ordinary transforming activity | Infrastructure & Machinery | 4100:Construction of buildings | F - Construction | 48f6b7c9-093b-4dd0-bf0d-9ba54b4c2d22 | ByProduct | waste concrete, not reinforced | 39: Wastes or scraps | kg | 'waste concrete, not reinforced' is a solid waste under the category of construction and demolition wastes. It is primarily generated in construction and demolition of building infrastructure. 'waste concrete, not reinforced' contain the following fractions: 100% inert waste (concrete). By the database default (and per unit of reference product),'waste concrete, not reinforced' has 0% water on wet mass basis (100% dry matter) and it has no Carbon content. It has no heating value. This kind of by-product (recyclable or waste) is generated from ordinary transforming activities, and as such can be considered for modelling waste outputs of comparable composition. In the ecoinvent database, this by-product is used in the following processes: treatment of waste concrete, not reinforced, collection for final disposal; treatment of waste concrete, not reinforced, recycling; treatment of waste concrete, not reinforced, sorting plant. Based on the aforementioned treatments, this by-product receives, it is a non-hazardous waste. This by-product can be modelled on two levels: treatment activity and market activity. The former one refers to the specific technology treating the by-product while the latter level represents a mix of treatments. Users are encouraged to inspect the modelling assumptions of the treatment activities and when selecting the market to additionally inspect the treatment mix. Collection and transportation of this by-product is accounted in the respective market activity, users are advised to inspect and modify the average transportation distances for a case specific modelling.
e177f5c5-9a4c-47ff-aaad-37b16995ba9f | shed construction | GLO | 1994 - 2022 | ordinary transforming activity | Infrastructure & Machinery | 4100:Construction of buildings | F - Construction | 5bf224ae-3af5-4eb2-9493-330c16472ca2 | ByProduct | waste polyethylene/polypropylene product | 39270: Waste, parings and scrap of plastics | kg | 'waste polyethylene/polypropylene product' is a solid waste under the category of construction and demolition wastes. It can be sourced in many and various ways and therefore it can belong in the following waste categories: industrial. It is primarily generated in construction of building infrastructure and different industrial activities like production of mattresses, turbines, pumps, etc. 'waste polyethylene/polypropylene product' contain the following fractions: 100% waste polyethylene/polypropylene. By the database default (and per unit of reference product),'waste polyethylene/polypropylene product' has 15.3% water on wet mass basis (84.7% dry matter) and Carbon present is of only fossil origin (74.8% on a dry matter basis). It has a lower heating value of 42.47 MJ/kg . This kind of by-product (recyclable or waste) is generated from ordinary transforming activities, and as such can be considered for modelling waste outputs of comparable composition. In the ecoinvent database, this by-product is used in the following processes: treatment of waste polyethylene/polypropylene product, collection for final disposal. Based on the aforementioned treatments, this by-product receives, it is a non-hazardous waste. This by-product can be modelled on two levels: treatment activity and market activity. The former one refers to the specific technology treating the by-product while the latter level represents a mix of treatments. Users are encouraged to inspect the modelling assumptions of the treatment activities and when selecting the market to additionally inspect the treatment mix. Collection and transportation of this by-product is accounted in the respective market activity, users are advised to inspect and modify the average transportation distances for a case specific modelling.
e177f5c5-9a4c-47ff-aaad-37b16995ba9f | shed construction | GLO | 1994 - 2022 | ordinary transforming activity | Infrastructure & Machinery | 4100:Construction of buildings | F - Construction | 5357a067-f798-46fb-97b0-fa18f723341b | ByProduct | waste reinforced concrete | 39: Wastes or scraps | kg | 'waste reinforced concrete' is a solid waste under the category of construction and demolition wastes. It is primarily generated in construction of building infrastructure. 'waste reinforced concrete' contain the following fractions: 97 % inert material and 3 % steel. By the database default (and per unit of reference product),'waste reinforced concrete' has 0.582000000000005% water on wet mass basis (99.418% dry matter) and it has no Carbon content. It has no heating value. This kind of by-product (recyclable or waste) is generated from ordinary transforming activities, and as such can be considered for modelling waste outputs of comparable composition. In the ecoinvent database, this by-product is used in the following processes: treatment of waste reinforced concrete, collection for final disposal; treatment of waste reinforced concrete, recycling; treatment of waste reinforced concrete, sorting plant. Based on the aforementioned treatments, this by-product receives, it is a non-hazardous waste. This by-product can be modelled on two levels: treatment activity and market activity. The former one refers to the specific technology treating the by-product while the latter level represents a mix of treatments. Users are encouraged to inspect the modelling assumptions of the treatment activities and when selecting the market to additionally inspect the treatment mix. Collection and transportation of this by-product is accounted in the respective market activity, users are advised to inspect and modify the average transportation distances for a case specific modelling.
e177f5c5-9a4c-47ff-aaad-37b16995ba9f | shed construction | GLO | 1994 - 2022 | ordinary transforming activity | Infrastructure & Machinery | 4100:Construction of buildings | F - Construction | 6f2eb438-cde2-4d07-a770-d023a988a9c4 | ByProduct | waste wood, untreated | 3928: Sawdust and wood waste and scrap | kg | 'waste wood, untreated' is a solid waste under the category of construction and demolition wastes. It can be sourced in many and various ways and therefore it can belong in the following waste categories: industrial. It is primarily generated in construction of building infrastructure and in different industrial applications like production of chemicals, natural fibres, paper and agricultural products, ect. 'waste wood, untreated' contain the following fractions: 100 % untreated waste wood chips. By the database default (and per unit of reference product),'waste wood, untreated' has 20% water on wet mass basis (80% dry matter) and Carbon present is of only non-fossil origin (48.63% on a dry matter basis). It has a lower heating value of 13.99 MJ/kg . This kind of by-product (recyclable or waste) is generated from ordinary transforming activities, and as such can be considered for modelling waste outputs of comparable composition. In the ecoinvent database, treatment option/s for this by-product include: deposition (sanitary landfill, unsanitary landfill), thermal (municipal incineration), uncontrolled forms of disposal (open dump, open burning). Based on the aforementioned treatments, this by-product receives, it is a non-hazardous waste. In addition, this by-product is used in the following processes: clinker production; heat production, untreated waste wood, at furnace 1000-5000 kW; heat production, untreated waste wood, at furnace 1000-5000 kW, state-of-the-art 2014. This by-product can be modelled on two levels: treatment activity and market activity. The former one refers to the specific technology treating the by-product while the latter level represents a mix of treatments. Users are encouraged to inspect the modelling assumptions of the treatment activities and when selecting the market to additionally inspect the treatment mix. Collection and transportation of this by-product is accounted in the respective market activity, users are advised to inspect and modify the average transportation distances for a case specific modelling.
65cbccaa-207f-49e0-b8ce-a26872e6438e | soybean oil refinery operation | US | 2000 - 2022 | ordinary transforming activity | Agriculture & Animal Husbandry | 1040:Manufacture of vegetable and animal oils and fats | C - Manufacturing | 866c37d6-052b-44d7-bb65-d9eb4e96191d | ReferenceProduct | soybean oil, refined | 21611: Soya bean oil, crude | kg | The product 'soybean oil, refined' is a vegetable oil extracted from the seeds of the soybean. 'Soybean oil, crude' is produced by means of solvent extraction (pre-cracking of soybeans, dehulling, oil extraction and meal processing) in a oil mill producing soybean meal and crude oil. The crude oil is further refined to become edible through the alkaline refining process.
65cbccaa-207f-49e0-b8ce-a26872e6438e | soybean oil refinery operation | US | 2000 - 2022 | ordinary transforming activity | Agriculture & Animal Husbandry | 1040:Manufacture of vegetable and animal oils and fats | C - Manufacturing | 3372cdea-bef5-4186-9ae6-b67a016aa67d | ByProduct | soap | 35321: Soap; organic surface-active products and preparations for use as soap; paper, wadding, felt and nonwovens, im[…] | kg | 'soap' is an organic substance with a CAS no. : . It is called 'soluble sodium salt of fatty acid' under IUPAC naming and its molecular formula is: CnH2n+1COONa. It is solid under normal conditions of temperature and pressure. It is modelled as a pure substance. Modelling this substance in a solution requires the user to add the solvent of their choice in their models. On a consumer level, is used in the following products: Soap is one of the oldest surfactants know There is no publicly available information about the consumption of this substance on industrial sites.
65cbccaa-207f-49e0-b8ce-a26872e6438e | soybean oil refinery operation | US | 2000 - 2022 | ordinary transforming activity | Agriculture & Animal Husbandry | 1040:Manufacture of vegetable and animal oils and fats | C - Manufacturing | 029abc12-645e-4f5a-9ece-f50a76b0910e | ByProduct | wastewater from vegetable oil refinery | 39990: Other wastes n.e.c. | m3 | 'wastewater from vegetable oil refinery' is a by-product (wastewater) produced from industrial sources. It is generated from refinery activities of many different vegetable oils. By the database default (and per unit of reference product),'wastewater from vegetable oil refinery' has the following physicochemical characteristics: C: 0.00021595 kg/m3 , N: 0.024829 kg/m3 , P: 0.57094 kg/m3. This by-product can have a regional-specific composition; users are prompted to refer to the properties of this wastewater (in activities treating them) for a detailed elemental composition. This kind of by-product (wastewater) is generated from ordinary transforming activities, and as such can be considered for modelling wastewater outputs of comparable composition. In the ecoinvent database, treatment option/s for this wastewater include: wastewater treatment plant. This by-product can be modelled on two levels: treatment activity and market activity. The former one refers to the specific technology treating the by-product while the latter level represents a mix of treatments. Users are encouraged to inspect the modelling assumptions of the treatment activities and when selecting the market to additionally inspect the treatment mix. Collection and transportation of wastewater is accounted in the respective market activity with the use of sewer infrastructure; Transportation of wastewater through a sewer grid results in losses until the wastewater enters the wastewater treatment plant. Direct emissions due to those losses are considered in the market activity. Losses are regional specific and thus users are encouraged to inspect the regional modelling assumptions.
0652095d-ef54-4918-9fd6-f9a9cdd20ff0 | market for peat | RER | 2010 - 2022 | market activity | Resource Extraction; Fuels | 0892:Extraction of peat | B - Mining and quarrying | ecec59b7-367f-421e-8258-c809111a9923 | ReferenceProduct | peat | 11050: Peat | kg | peat' is an organic substance. Its used in medicine, personal care, food industry and as a fuel. If used as a fuel, it has a combustion value of 10.00 MJ/kg and is used as a domestic and seldom industrial power source.
5cb8a111-23db-4a2d-b33e-3047e71e1d8f | electricity production, photovoltaic, 3kWp slanted-roof installation, single-Si, panel, mounted, renewable energy produc | CH | 2010 - 2022 | ordinary transforming activity | Electricity | 3510:Electric power generation, transmission and distribution | D - Electricity, gas, steam and air conditioning supply | ae13f419-fa76-4878-ab68-5bb94d3e24e6 | ReferenceProduct | electricity, low voltage, renewable energy products | 17100: Electrical energy | kWh | This product represents electrical energy measured in kWh. If electricity is taken from a market for electricity, the transmission infrastructure, country-specific losses and transformation losses (for markets for medium and low voltage) are included. Covers voltages below 1 kV. The Swiss label-certified electricity mix includes an aggregated share for electricity subsidized as 'kostendeckende Einspeisevergütung' (KEV). The generation of electricity from label-certified sources is modelled in dedicated datasets for each voltage level.
5cb8a111-23db-4a2d-b33e-3047e71e1d8f | electricity production, photovoltaic, 3kWp slanted-roof installation, single-Si, panel, mounted, renewable energy produc | CH | 2010 - 2022 | ordinary transforming activity | Electricity | 3510:Electric power generation, transmission and distribution | D - Electricity, gas, steam and air conditioning supply | e8a51ec1-60cb-4ead-a948-ad1142c61918 | ByProduct | wastewater, average | 39990: Other wastes n.e.c. | m3 | 'wastewater, average' is a by-product (wastewater) produced from residential sources. It is generated from a wide range of residential, industrial and commercial activities. By the database default (and per unit of reference product),'wastewater, average' has the following physicochemical characteristics: C: 0.000000043979 kg/m3 , N: 0.031015 kg/m3 , P: 0.0044833 kg/m3. This by-product can have a regional-specific composition; users are prompted to refer to the properties of this wastewater (in activities treating them) for a detailed elemental composition. This kind of by-product (wastewater) is generated from ordinary transforming activities, and as such can be considered for modelling wastewater outputs of comparable composition. In the ecoinvent database, treatment option/s for this wastewater include: wastewater treatment plant. This by-product can be modelled on two levels: treatment activity and market activity. The former one refers to the specific technology treating the by-product while the latter level represents a mix of treatments. Users are encouraged to inspect the modelling assumptions of the treatment activities and when selecting the market to additionally inspect the treatment mix. Collection and transportation of wastewater is accounted in the respective market activity with the use of sewer infrastructure; Transportation of wastewater through a sewer grid results in losses until the wastewater enters the wastewater treatment plant. Direct emissions due to those losses are considered in the market activity. Losses are regional specific and thus users are encouraged to inspect the regional modelling assumptions.
72543ecb-d145-4a0c-9ad0-732e6b4d48dd | transport, passenger aircraft, long haul | GLO | 2016 - 2022 | ordinary transforming activity | Transport | 5110:Passenger air transport | H - Transportation and storage | bc5bb983-c18d-4c7c-9035-850b88974d59 | ReferenceProduct | transport, passenger aircraft, long haul | 6424: Air transport services of passengers | person*km | This is delivering the service of transportation of one passenger across one kilometre (km). This service only considers the transportation of passengers. The vehicle operates with kerosene. Its operation is an average flight of a long-haul passenger aircraft for distance greater than 4000 km, based on Zurich airport, Switzerland. The aircraft has an operating empty weight (OEW) of 134.9 tons and each passenger is accounted for 105 kg.
7afa9cf2-c9a6-5995-be30-2154467d4fea | market for inorganic nitrogen fertiliser, as N | PE | 2016 - 2022 | market activity | Agriculture & Animal Husbandry | 0161:Support activities for crop production | A - Agriculture, forestry and fishing | f5707bdf-f7e2-479b-b3ea-99c04de8a927 | ReferenceProduct | inorganic nitrogen fertiliser, as N | 3461: Mineral or chemical fertilizers, nitrogenous | kg | 'inorganic nitrogen fertiliser, as N' is an inorganic substance with a CAS no. : . It is called 'which is supplying the nutrient of Nitrogen to plants' under IUPAC naming and its molecular formula is: . It is mostly solid (else liquid) under normal conditions of temperature and pressure. The product represents an equivalent form of Nitrogen that is present in the fertiliser and is expressed as a mass of pure nitrogen (N). Modelling this substance in a solution requires the user to add the solvent of their choice in their models. There is no publicly available information about the consumption of this substance on a consumer level. There is no publicly available information about the consumption of this substance on industrial sites. Based on EU regulations (REGULATION (EU) 2019/1009), if this substance would be used as fertiliser, it could be labelled as N-P-K of: the N-P-K can vary depending on the fertiliser.
294c0198-42d5-54fb-8386-b0e7d2d74a62 | market for land use change, pasture, man made | BR-AC | 2017 - 2022 | market activity | Land Use | 0162:Support activities for animal production | A - Agriculture, forestry and fishing | 85086b85-ef0a-55c6-be1f-66e45e7aeaaa | ReferenceProduct | land use change, pasture, man made | 7: Financial and related services; real estate services; and rental and leasing services | ha | This represents the service of "land use change, pasture, man made". It models the air emissions associated with transforming and occupying 1 ha of land to be used for pasture land, man made. The transformation can be split between change from annual cropland, perennial cropland, primary forest, secondary forest and grassland to pasture, man made. The transformation data (split) have regional variation so users are prompted to examine the relevant geographies that are of interested.
64074d8a-c31a-4965-986f-cc8e88e4aeac | electricity production, photovoltaic, 3kWp slanted-roof installation, multi-Si, panel, mounted | IN-DD | 2005 - 2022 | ordinary transforming activity | Electricity | 3510:Electric power generation, transmission and distribution | D - Electricity, gas, steam and air conditioning supply | d69294d7-8d64-4915-a896-9996a014c410 | ReferenceProduct | electricity, low voltage | 17100: Electrical energy | kWh | This product represents electrical energy measured in kWh. If electricity is taken from a market for electricity, the transmission infrastructure, country-specific losses and transformation losses (for markets for medium and low voltage) are included. Covers voltages below 1 kV.
64074d8a-c31a-4965-986f-cc8e88e4aeac | electricity production, photovoltaic, 3kWp slanted-roof installation, multi-Si, panel, mounted | IN-DD | 2005 - 2022 | ordinary transforming activity | Electricity | 3510:Electric power generation, transmission and distribution | D - Electricity, gas, steam and air conditioning supply | e8a51ec1-60cb-4ead-a948-ad1142c61918 | ByProduct | wastewater, average | 39990: Other wastes n.e.c. | m3 | 'wastewater, average' is a by-product (wastewater) produced from residential sources. It is generated from a wide range of residential, industrial and commercial activities. By the database default (and per unit of reference product),'wastewater, average' has the following physicochemical characteristics: C: 0.000000043979 kg/m3 , N: 0.031015 kg/m3 , P: 0.0044833 kg/m3. This by-product can have a regional-specific composition; users are prompted to refer to the properties of this wastewater (in activities treating them) for a detailed elemental composition. This kind of by-product (wastewater) is generated from ordinary transforming activities, and as such can be considered for modelling wastewater outputs of comparable composition. In the ecoinvent database, treatment option/s for this wastewater include: wastewater treatment plant. This by-product can be modelled on two levels: treatment activity and market activity. The former one refers to the specific technology treating the by-product while the latter level represents a mix of treatments. Users are encouraged to inspect the modelling assumptions of the treatment activities and when selecting the market to additionally inspect the treatment mix. Collection and transportation of wastewater is accounted in the respective market activity with the use of sewer infrastructure; Transportation of wastewater through a sewer grid results in losses until the wastewater enters the wastewater treatment plant. Direct emissions due to those losses are considered in the market activity. Losses are regional specific and thus users are encouraged to inspect the regional modelling assumptions.
ebf63346-1ac9-4df4-8fd8-ebcf75485971 | market for zeolite, powder | GLO | 2011 - 2022 | market activity | Minerals | 2023:Manufacture of soap and detergents, cleaning and polishing preparations, pe | C - Manufacturing | dc3a55d3-cdb0-43a5-8de3-c51f045757d0 | ReferenceProduct | zeolite, powder | 353: Soap, cleaning preparations, perfumes and toilet preparations | kg | 'zeolite, powder' is a silicate mineral usually with pale colour. It is a direct product of hydrogel process. It is in form of powder. It can be used in the following applications and/or processes: in water softeners, for water and waste water treatment, in catalysts, as animal feed additives, for odor control, in agriculture industry, in biochemical applications and for removing radioactive ions from nuclear plant effluent. | 001318-02-1
30c18258-e915-4d91-9ef8-1a248b1d6293 | market for ammonia, anhydrous, liquid | GLO | 2011 - 2022 | market activity | Chemicals; Agriculture & Animal Husbandry | 2012:Manufacture of fertilizers and nitrogen compounds | C - Manufacturing | 06b8d05b-e1e6-427b-929c-bb55e84e7c08 | ReferenceProduct | ammonia, anhydrous, liquid | 34651: Ammonia, anhydrous | kg | 'ammonia, anhydrous, liquid' is an inorganic substance with a CAS no. : 007664-41-7. It is called 'azane' under IUPAC naming and its molecular formula is: NH3. It is gas under normal conditions of temperature and pressure and has a distinct pungent odor. It is modelled as a pure substance. Modelling this substance in a solution requires the user to add the solvent of their choice in their models. On a consumer level, is used in the following products: cosmetics and personal care products, heat transfer fluids, washing & cleaning products and coating products. On industrial sites, the substance is used for the manufacture of products in the following sectors: chemicals, textile, leather or fur, pulp, paper and paper products, plastic products and fabricated metal products. Based on EU regulations (REGULATION (EU) 2019/1009), if this substance would be used as fertiliser, it could be labelled as N-P-K of: (82-0-0). | 007664-41-7
e0609e8c-dc9b-4115-90c6-460d004c46b3 | electricity voltage transformation from medium to low voltage | CN-NWG | 2020 - 2022 | ordinary transforming activity | Electricity | 3510:Electric power generation, transmission and distribution | D - Electricity, gas, steam and air conditioning supply | d69294d7-8d64-4915-a896-9996a014c410 | ReferenceProduct | electricity, low voltage | 17100: Electrical energy | kWh | This product represents electrical energy measured in kWh. If electricity is taken from a market for electricity, the transmission infrastructure, country-specific losses and transformation losses (for markets for medium and low voltage) are included. Covers voltages below 1 kV.
6b6e647f-c0b1-443c-a64c-bb7ad6859cc8 | lemon production | GLO | 2009 - 2022 | ordinary transforming activity | Agriculture & Animal Husbandry | 0123:Growing of citrus fruits | A - Agriculture, forestry and fishing | 9891d347-28f8-434d-896a-84a19a4c68a6 | ReferenceProduct | lemon | 01322: Lemons and limes | kg | The product 'lemon' is a fruit. It is a perennial crop.
6b6e647f-c0b1-443c-a64c-bb7ad6859cc8 | lemon production | GLO | 2009 - 2022 | ordinary transforming activity | Agriculture & Animal Husbandry | 0123:Growing of citrus fruits | A - Agriculture, forestry and fishing | 6f2eb438-cde2-4d07-a770-d023a988a9c4 | ByProduct | waste wood, untreated | 3928: Sawdust and wood waste and scrap | kg | 'waste wood, untreated' is a solid waste under the category of construction and demolition wastes. It can be sourced in many and various ways and therefore it can belong in the following waste categories: industrial. It is primarily generated in construction of building infrastructure and in different industrial applications like production of chemicals, natural fibres, paper and agricultural products, ect. 'waste wood, untreated' contain the following fractions: 100 % untreated waste wood chips. By the database default (and per unit of reference product),'waste wood, untreated' has 20% water on wet mass basis (80% dry matter) and Carbon present is of only non-fossil origin (48.63% on a dry matter basis). It has a lower heating value of 13.99 MJ/kg . This kind of by-product (recyclable or waste) is generated from ordinary transforming activities, and as such can be considered for modelling waste outputs of comparable composition. In the ecoinvent database, treatment option/s for this by-product include: deposition (sanitary landfill, unsanitary landfill), thermal (municipal incineration), uncontrolled forms of disposal (open dump, open burning). Based on the aforementioned treatments, this by-product receives, it is a non-hazardous waste. In addition, this by-product is used in the following processes: clinker production; heat production, untreated waste wood, at furnace 1000-5000 kW; heat production, untreated waste wood, at furnace 1000-5000 kW, state-of-the-art 2014. This by-product can be modelled on two levels: treatment activity and market activity. The former one refers to the specific technology treating the by-product while the latter level represents a mix of treatments. Users are encouraged to inspect the modelling assumptions of the treatment activities and when selecting the market to additionally inspect the treatment mix. Collection and transportation of this by-product is accounted in the respective market activity, users are advised to inspect and modify the average transportation distances for a case specific modelling.
4c3c8d95-a567-47c1-9832-daf4faf86f83 | treatment of used glider, passenger car, shredding | GLO | 2005 - 2022 | ordinary transforming activity | Waste Treatment & Recycling | 3830:Materials recovery | E - Water supply; sewerage, waste management and remediation activities | 40f91e53-5b39-4acc-9d5f-aa1aa362e6cf | ReferenceProduct | used glider, passenger car | 39990: Other wastes n.e.c. | kg | 'used glider, passenger car' is a solid waste under the category of industrial wastes. It is primarily generated in end-of-life of a passenger car. 'used glider, passenger car' contain the following fractions: aluminium, copper, iron and plastic mixture. By the database default (and per unit of reference product),'used glider, passenger car' has 0% water on wet mass basis 0% dry matter) and it has no Carbon content. It has no heating value. This kind of by-product (recyclable or waste) is generated from ordinary transforming activities, and as such can be considered for modelling waste outputs of comparable composition. In the ecoinvent database, treatment option/s for this by-product include: mechanical (shredding). Based on the aforementioned treatments, this by-product receives, it is a hazardous waste. This by-product can be modelled on two levels: treatment activity and market activity. The former one refers to the specific technology treating the by-product while the latter level represents a mix of treatments. Users are encouraged to inspect the modelling assumptions of the treatment activities and when selecting the market to additionally inspect the treatment mix. Collection and transportation of this by-product is accounted in the respective market activity, users are advised to inspect and modify the average transportation distances for a case specific modelling.
4c3c8d95-a567-47c1-9832-daf4faf86f83 | treatment of used glider, passenger car, shredding | GLO | 2005 - 2022 | ordinary transforming activity | Waste Treatment & Recycling | 3830:Materials recovery | E - Water supply; sewerage, waste management and remediation activities | cc755744-10f3-4cf9-8d17-fbf308dd5c5a | ByProduct | aluminium scrap, post-consumer | 39363: Waste and scrap of aluminium | kg | 'aluminium scrap, post-consumer' is a solid waste under the category of industrial wastes. It can be sourced in many and various ways and therefore it can belong in the following waste categories: construction and demolition. It is primarily generated in construction activities. 'aluminium scrap, post-consumer' contain the following fractions: 100% aluminium fraction with potential impurities. By the database default (and per unit of reference product),'aluminium scrap, post-consumer' has 0% water on wet mass basis (100% dry matter) and it has no Carbon content. It has no heating value. This kind of by-product (recyclable or waste) is generated from ordinary transforming activities, and as such can be considered for modelling waste outputs of comparable composition. In the ecoinvent database, this by-product is used in the following processes: treatment of aluminium scrap, post-consumer, by collecting, sorting, cleaning, pressing. This by-product can be modelled on two levels: treatment activity and market activity. The former one refers to the specific technology treating the by-product while the latter level represents a mix of treatments. Users are encouraged to inspect the modelling assumptions of the treatment activities and when selecting the market to additionally inspect the treatment mix. Collection and transportation of this by-product is accounted in the respective market activity, users are advised to inspect and modify the average transportation distances for a case specific modelling.
4c3c8d95-a567-47c1-9832-daf4faf86f83 | treatment of used glider, passenger car, shredding | GLO | 2005 - 2022 | ordinary transforming activity | Waste Treatment & Recycling | 3830:Materials recovery | E - Water supply; sewerage, waste management and remediation activities | cc0d4252-6207-41d6-8567-bcbad58a7bef | ByProduct | copper scrap, sorted, pressed | 39361: Waste and scrap of copper | kg | 'copper scrap, sorted, pressed' is a solid waste under the category of industrial wastes. It can be sourced in many and various ways and therefore it can belong in the following waste categories: construction and demolition. It is primarily generated in construction activities and during waste treatment processes. 'copper scrap, sorted, pressed' contain the following fractions: 100% copper scrap. By the database default (and per unit of reference product),'copper scrap, sorted, pressed' has 0% water on wet mass basis (100% dry matter) and it has no Carbon content. It has no heating value. This kind of by-product (recyclable or waste) is generated from ordinary transforming activities, and as such can be considered for modelling waste outputs of comparable composition. In the ecoinvent database, this by-product is used in the following processes: treatment of copper scrap by electrolytic refining. This by-product can be modelled on two levels: treatment activity and market activity. The former one refers to the specific technology treating the by-product while the latter level represents a mix of treatments. Users are encouraged to inspect the modelling assumptions of the treatment activities and when selecting the market to additionally inspect the treatment mix. Collection and transportation of this by-product is accounted in the respective market activity, users are advised to inspect and modify the average transportation distances for a case specific modelling.
4c3c8d95-a567-47c1-9832-daf4faf86f83 | treatment of used glider, passenger car, shredding | GLO | 2005 - 2022 | ordinary transforming activity | Waste Treatment & Recycling | 3830:Materials recovery | E - Water supply; sewerage, waste management and remediation activities | d7432632-40dc-4af8-8125-cb70dd9742c5 | ByProduct | iron scrap, unsorted | 39310: Slag, dross, scalings and other waste from the manufacture of iron or steel | kg | 'iron scrap, unsorted' is a solid waste under the category of industrial wastes. It can be sourced in many and various ways and therefore it can belong in the following waste categories: construction and demolition. It is primarily generated in construction activities and metal production. 'iron scrap, unsorted' contain the following fractions: 100% unsorted iron scrap. By the database default (and per unit of reference product),'iron scrap, unsorted' has 0% water on wet mass basis (100% dry matter) and it has no Carbon content. It has no heating value. This kind of by-product (recyclable or waste) is generated from ordinary transforming activities, and as such can be considered for modelling waste outputs of comparable composition. In the ecoinvent database, this by-product is used in the following processes: iron(III) chloride production, without water, in 12% iron solution state; iron(III) chloride production, without water, in 14% iron solution state; sorting and pressing of iron scrap; steel production, electric, low-alloyed. This by-product can be modelled on two levels: treatment activity and market activity. The former one refers to the specific technology treating the by-product while the latter level represents a mix of treatments. Users are encouraged to inspect the modelling assumptions of the treatment activities and when selecting the market to additionally inspect the treatment mix. Collection and transportation of this by-product is accounted in the respective market activity, users are advised to inspect and modify the average transportation distances for a case specific modelling.
4c3c8d95-a567-47c1-9832-daf4faf86f83 | treatment of used glider, passenger car, shredding | GLO | 2005 - 2022 | ordinary transforming activity | Waste Treatment & Recycling | 3830:Materials recovery | E - Water supply; sewerage, waste management and remediation activities | 6095f789-4cd5-4bf5-94fa-5497ed4ac83f | ByProduct | residue from shredder fraction from manual dismantling | 39: Wastes or scraps | kg | 'residue from shredder fraction from manual dismantling' is a solid waste under the category of industrial wastes. It is primarily generated in shredding treatment process and battery separator production. 'residue from shredder fraction from manual dismantling' contain the following fractions: 1.6% rubber; 39.3% Plastics from electronic consumer goods; 39.3% Plastics from electronic industrial goods; 2.96% MSWI iron scrap; 5.92% Alu in MSW; 7.02% Glass; 3.54% wiring copper; 0.34% Pb in ASR inert; 0.0393% silver. By the database default (and per unit of reference product),'residue from shredder fraction from manual dismantling' has 0% water on wet mass basis (100% dry matter) and Carbon present is of only fossil origin (66.49% on a dry matter basis). It has a higher heating value of 28.98 MJ/kg and a lower heating value of 27.77 MJ/kg . This kind of by-product (recyclable or waste) is generated from ordinary transforming activities, and as such can be considered for modelling waste outputs of comparable composition. In the ecoinvent database, treatment option/s for this by-product include: manual (dismantling), thermal (municipal incineration). Based on the aforementioned treatments, this by-product receives, it is a non-hazardous waste. This by-product can be modelled on two levels: treatment activity and market activity. The former one refers to the specific technology treating the by-product while the latter level represents a mix of treatments. Users are encouraged to inspect the modelling assumptions of the treatment activities and when selecting the market to additionally inspect the treatment mix. Collection and transportation of this by-product is accounted in the respective market activity, users are advised to inspect and modify the average transportation distances for a case specific modelling.
4c3c8d95-a567-47c1-9832-daf4faf86f83 | treatment of used glider, passenger car, shredding | GLO | 2005 - 2022 | ordinary transforming activity | Waste Treatment & Recycling | 3830:Materials recovery | E - Water supply; sewerage, waste management and remediation activities | 88afd721-07ec-4910-a004-fa3fecb6bf70 | ByProduct | waste plastic, mixture | 39270: Waste, parings and scrap of plastics | kg | 'waste plastic, mixture' is a solid waste under the category of construction and demolition wastes. It can be sourced in many and various ways and therefore it can belong in all waste categories (commercial and institutional, industrial and construction and demolition). It is primarily generated in a wide range of production activities in many different sectors, like building infrastructure, production of plastics, chemicals, aircrafts, ferries, heavy machinery, etc. 'waste plastic, mixture' contain the following fractions: 100% waste mixed plastics. By the database default (and per unit of reference product),'waste plastic, mixture' has 15.3% water on wet mass basis (84.7% dry matter) and Carbon present is of only fossil origin (74.73% on a dry matter basis). It has a higher heating value of 34.05 MJ/kg . This kind of by-product (recyclable or waste) is generated from ordinary transforming activities, and as such can be considered for modelling waste outputs of comparable composition. In the ecoinvent database, treatment option/s for this by-product include: deposition (sanitary landfill, unsanitary landfill), thermal (municipal incineration), uncontrolled forms of disposal (open dump, open burning). Based on the aforementioned treatments, this by-product receives, it is a non-hazardous waste. In addition, this by-product is used in the following processes: clinker production. This by-product can be modelled on two levels: treatment activity and market activity. The former one refers to the specific technology treating the by-product while the latter level represents a mix of treatments. Users are encouraged to inspect the modelling assumptions of the treatment activities and when selecting the market to additionally inspect the treatment mix. Collection and transportation of this by-product is accounted in the respective market activity, users are advised to inspect and modify the average transportation distances for a case specific modelling.
3630363c-2fe2-47a7-9785-b3340693e2e8 | furniture production, wooden | GLO | 2011 - 2022 | ordinary transforming activity | Infrastructure & Machinery; Wood | 3100:Manufacture of furniture | C - Manufacturing | 436edb09-864e-42b1-9a06-a017cb24099a | ReferenceProduct | furniture, wooden | 381: Furniture | kg | This product represents an average kg of wooden furniture. To do so, the life cycle inventory data of three pieces of wooden furniture retrieved from González-García et al. (2011) have been averaged. The first piece of furniture is an office table made of laminated wood with an aluminium base and textile used as a divisor. The second piece of furniture is a livingroom cupboard made of medium-density fibreboard, particleboard, natural wood and carboard filling. The last piece of furniture is a group of items (drawers, shelf and a desk) mainly made of medium-density fibreboard, particleboard and beech panels. The inputs of metal (iron, steel and aluminium) represent part of the structure and account for screw and nails. Textile inputs are integral part of the furniture.
3630363c-2fe2-47a7-9785-b3340693e2e8 | furniture production, wooden | GLO | 2011 - 2022 | ordinary transforming activity | Infrastructure & Machinery; Wood | 3100:Manufacture of furniture | C - Manufacturing | d7432632-40dc-4af8-8125-cb70dd9742c5 | ByProduct | iron scrap, unsorted | 39310: Slag, dross, scalings and other waste from the manufacture of iron or steel | kg | 'iron scrap, unsorted' is a solid waste under the category of industrial wastes. It can be sourced in many and various ways and therefore it can belong in the following waste categories: construction and demolition. It is primarily generated in construction activities and metal production. 'iron scrap, unsorted' contain the following fractions: 100% unsorted iron scrap. By the database default (and per unit of reference product),'iron scrap, unsorted' has 0% water on wet mass basis (100% dry matter) and it has no Carbon content. It has no heating value. This kind of by-product (recyclable or waste) is generated from ordinary transforming activities, and as such can be considered for modelling waste outputs of comparable composition. In the ecoinvent database, this by-product is used in the following processes: iron(III) chloride production, without water, in 12% iron solution state; iron(III) chloride production, without water, in 14% iron solution state; sorting and pressing of iron scrap; steel production, electric, low-alloyed. This by-product can be modelled on two levels: treatment activity and market activity. The former one refers to the specific technology treating the by-product while the latter level represents a mix of treatments. Users are encouraged to inspect the modelling assumptions of the treatment activities and when selecting the market to additionally inspect the treatment mix. Collection and transportation of this by-product is accounted in the respective market activity, users are advised to inspect and modify the average transportation distances for a case specific modelling.
3630363c-2fe2-47a7-9785-b3340693e2e8 | furniture production, wooden | GLO | 2011 - 2022 | ordinary transforming activity | Infrastructure & Machinery; Wood | 3100:Manufacture of furniture | C - Manufacturing | 618bf4eb-bee5-4d38-8e4f-78cfebf779be | ByProduct | scrap aluminium | 39363: Waste and scrap of aluminium | kg | 'scrap aluminium' is a solid waste under the category of industrial wastes. It can be sourced in many and various ways and therefore it can belong in the following waste categories: construction and demolition. It is primarily generated in a wide range of production activities in many different sectors. 'scrap aluminium' contain the following fractions: 100% aluminium. By the database default (and per unit of reference product),'scrap aluminium' has 0% water on wet mass basis (100% dry matter) and it has no Carbon content. It has no heating value. This kind of by-product (recyclable or waste) is generated from ordinary transforming activities, and as such can be considered for modelling waste outputs of comparable composition. In the ecoinvent database, treatment option/s for this by-product include: thermal (municipal incineration). Based on the aforementioned treatments, this by-product receives, it is a non-hazardous waste. This by-product can be modelled on two levels: treatment activity and market activity. The former one refers to the specific technology treating the by-product while the latter level represents a mix of treatments. Users are encouraged to inspect the modelling assumptions of the treatment activities and when selecting the market to additionally inspect the treatment mix. Collection and transportation of this by-product is accounted in the respective market activity, users are advised to inspect and modify the average transportation distances for a case specific modelling. | 007429-90-5
3630363c-2fe2-47a7-9785-b3340693e2e8 | furniture production, wooden | GLO | 2011 - 2022 | ordinary transforming activity | Infrastructure & Machinery; Wood | 3100:Manufacture of furniture | C - Manufacturing | d1a4a803-c563-4740-84cf-3c21a488bd74 | ByProduct | scrap steel | 39310: Slag, dross, scalings and other waste from the manufacture of iron or steel | kg | 'scrap steel' is a solid waste under the category of industrial wastes. It can be sourced in many and various ways and therefore it can belong in the following waste categories: construction and demolition. It is primarily generated in a wide range of production activities in many different sectors. 'scrap steel' contain the following fractions: 100& steel scrap. By the database default (and per unit of reference product),'scrap steel' has 0% water on wet mass basis (100% dry matter) and it has no Carbon content. It has no heating value. This kind of by-product (recyclable or waste) is generated from ordinary transforming activities, and as such can be considered for modelling waste outputs of comparable composition. In the ecoinvent database, treatment option/s for this by-product include: deposition (inert material landfill), thermal (municipal incineration). Based on the aforementioned treatments, this by-product receives, it is a non-hazardous waste. In addition, this by-product is used in the following processes: clinker production. This by-product can be modelled on two levels: treatment activity and market activity. The former one refers to the specific technology treating the by-product while the latter level represents a mix of treatments. Users are encouraged to inspect the modelling assumptions of the treatment activities and when selecting the market to additionally inspect the treatment mix. Collection and transportation of this by-product is accounted in the respective market activity, users are advised to inspect and modify the average transportation distances for a case specific modelling. | 007439-89-6
3630363c-2fe2-47a7-9785-b3340693e2e8 | furniture production, wooden | GLO | 2011 - 2022 | ordinary transforming activity | Infrastructure & Machinery; Wood | 3100:Manufacture of furniture | C - Manufacturing | 42baed81-24d1-4aed-a120-cc7d35ddac10 | ByProduct | waste paperboard | 39240: Waste and scrap of paper or paperboard | kg | 'waste paperboard' is a solid waste under the category of industrial wastes. It is primarily generated in a wide range of production activities in many different sectors. 'waste paperboard' contain the following fractions: 100% waste paperboard. By the database default (and per unit of reference product),'waste paperboard' has 19.6% water on wet mass basis (80.4% dry matter) and Carbon present is of only non-fossil origin (48.33% on a dry matter basis). It has a lower heating value of 15.92 MJ/kg . This kind of by-product (recyclable or waste) is generated from ordinary transforming activities, and as such can be considered for modelling waste outputs of comparable composition. In the ecoinvent database, treatment option/s for this by-product include: deposition (inert material landfill, sanitary landfill, unsanitary landfill), thermal (municipal incineration), uncontrolled forms of disposal (open dump, open burning). Based on the aforementioned treatments, this by-product receives, it is a non-hazardous waste. This by-product can be modelled on two levels: treatment activity and market activity. The former one refers to the specific technology treating the by-product while the latter level represents a mix of treatments. Users are encouraged to inspect the modelling assumptions of the treatment activities and when selecting the market to additionally inspect the treatment mix. Collection and transportation of this by-product is accounted in the respective market activity, users are advised to inspect and modify the average transportation distances for a case specific modelling.
3630363c-2fe2-47a7-9785-b3340693e2e8 | furniture production, wooden | GLO | 2011 - 2022 | ordinary transforming activity | Infrastructure & Machinery; Wood | 3100:Manufacture of furniture | C - Manufacturing | 5bf224ae-3af5-4eb2-9493-330c16472ca2 | ByProduct | waste polyethylene/polypropylene product | 39270: Waste, parings and scrap of plastics | kg | 'waste polyethylene/polypropylene product' is a solid waste under the category of construction and demolition wastes. It can be sourced in many and various ways and therefore it can belong in the following waste categories: industrial. It is primarily generated in construction of building infrastructure and different industrial activities like production of mattresses, turbines, pumps, etc. 'waste polyethylene/polypropylene product' contain the following fractions: 100% waste polyethylene/polypropylene. By the database default (and per unit of reference product),'waste polyethylene/polypropylene product' has 15.3% water on wet mass basis (84.7% dry matter) and Carbon present is of only fossil origin (74.8% on a dry matter basis). It has a lower heating value of 42.47 MJ/kg . This kind of by-product (recyclable or waste) is generated from ordinary transforming activities, and as such can be considered for modelling waste outputs of comparable composition. In the ecoinvent database, this by-product is used in the following processes: treatment of waste polyethylene/polypropylene product, collection for final disposal. Based on the aforementioned treatments, this by-product receives, it is a non-hazardous waste. This by-product can be modelled on two levels: treatment activity and market activity. The former one refers to the specific technology treating the by-product while the latter level represents a mix of treatments. Users are encouraged to inspect the modelling assumptions of the treatment activities and when selecting the market to additionally inspect the treatment mix. Collection and transportation of this by-product is accounted in the respective market activity, users are advised to inspect and modify the average transportation distances for a case specific modelling.
3630363c-2fe2-47a7-9785-b3340693e2e8 | furniture production, wooden | GLO | 2011 - 2022 | ordinary transforming activity | Infrastructure & Machinery; Wood | 3100:Manufacture of furniture | C - Manufacturing | 451550a8-d9e6-4396-9f9a-97e752111228 | ByProduct | waste wood, post-consumer | 3928: Sawdust and wood waste and scrap | kg | 'waste wood, post-consumer' is a solid waste under the category of industrial wastes. It is primarily generated in various industrial activities like furniture production, means of transport maintenance, glass wool mat, ect. 'waste wood, post-consumer' contain the following fractions: 100% wood fraction with potential impurities. By the database default (and per unit of reference product),'waste wood, post-consumer' has 28.5714285714286% water on wet mass basis (71.4285714285714% dry matter) and Carbon present is of only non-fossil origin (49.4% on a dry matter basis). It has a lower heating value of 9.99 MJ/kg . This kind of by-product (recyclable or waste) is generated from ordinary transforming activities, and as such can be considered for modelling waste outputs of comparable composition. In the ecoinvent database, treatment option/s for this by-product include: mechanical (shredding). Based on the aforementioned treatments, this by-product receives, it is a non-hazardous waste. In addition, this by-product is used in the following processes: glued laminated timber production, average glue mix; glued solid timber production; structural timber production; three and five layered board production. This by-product can be modelled on two levels: treatment activity and market activity. The former one refers to the specific technology treating the by-product while the latter level represents a mix of treatments. Users are encouraged to inspect the modelling assumptions of the treatment activities and when selecting the market to additionally inspect the treatment mix. Collection and transportation of this by-product is accounted in the respective market activity, users are advised to inspect and modify the average transportation distances for a case specific modelling.
3630363c-2fe2-47a7-9785-b3340693e2e8 | furniture production, wooden | GLO | 2011 - 2022 | ordinary transforming activity | Infrastructure & Machinery; Wood | 3100:Manufacture of furniture | C - Manufacturing | d47a4435-3089-4263-af99-8611eed2698c | ByProduct | wood chips, dry, measured as dry mass | 31230: Wood in chips or particles | kg | The product 'wood chips, dry, measured as dry mass' represent dry wood chips which are produced as by-products in wood manufacturing activities such as cross-laminated timber production, wooden furniture production, and plywood production. The weight is expressed as dry mass. Wood chips are produced by chopping larger pieces of wood into chips. Wood chips are used as wood fuel. In the ecoinvent database, wood chips, dry are further used for pulping processes and for the production of engineered wood products, such as fibreboard, and particleboard.
c8334c84-dcf5-4d67-b9a2-2431012ed883 | polyurethane production, flexible foam, TDI-based, low density | GLO | 1997 - 2022 | ordinary transforming activity | Chemicals | 2013:Manufacture of plastics and synthetic rubber in primary forms | C - Manufacturing | ff002d3b-b2e9-45f0-b34e-0130ffbbcf3c | ReferenceProduct | polyurethane, flexible foam | 34740: Polyacetals, other polyethers and epoxide resins, in primary forms; polycarbonates, alkyd resins, polyallyl es[…] | kg | polyurethane, flexible foam', is a plastic product of fossil origin, it is not biodegradable and it is a mostly thermoset, but thermoplastic polyurethane is also available material. This product consists of 100% virgin material with no content of recycled material. The product is used in the following applications and sectors: furniture manufacturing (e.g. matresses, upholstery, cushioning), lamination of fabrics, paddings in ski and sports boots, underlinings in the purse making industry, automotive industry ( e.g. sun visor fillings) and sound absorption materials for passenger, engine, and trunk compartments, sealing and filter materials in the ventilation system, packaging material for fragile goods, thermal insulation of heat accumulators and pipes, noise insulation, filter for liquids, household applications like sponges, adhesive, sealing, and jointing tapes, carpet padding, doormats, cleaning brush. | 009009-54-5
c8334c84-dcf5-4d67-b9a2-2431012ed883 | polyurethane production, flexible foam, TDI-based, low density | GLO | 1997 - 2022 | ordinary transforming activity | Chemicals | 2013:Manufacture of plastics and synthetic rubber in primary forms | C - Manufacturing | cfa1d213-eeff-41a8-8744-7907cc7c4c7b | ByProduct | spent solvent mixture | 39950: Wastes from chemical or allied industries | kg | 'spent solvent mixture' is a liquid waste under the category of industrial wastes. It is primarily generated in a wide range of industrial activities in many different sectors. 'spent solvent mixture' contain the following fractions: 100% waste solvents mixture. By the database default (and per unit of reference product),'spent solvent mixture' has 16.5% water on wet mass basis (83.5% dry matter) and Carbon present is of only fossil origin (57.13% on a dry matter basis). It has a higher heating value of 23.68 MJ/kg . This kind of by-product (recyclable or waste) is generated from ordinary transforming activities, and as such can be considered for modelling waste outputs of comparable composition. In the ecoinvent database, treatment option/s for this by-product include: thermal (hazardous waste incineration). Based on the aforementioned treatments this by-product receives, it is a hazardous waste. In addition, this by-product is used in the following processes: clinker production. This by-product can be modelled on two levels: treatment activity and market activity. The former one refers to the specific technology treating the by-product while the latter level represents a mix of treatments. Users are encouraged to inspect the modelling assumptions of the treatment activities and when selecting the market to additionally inspect the treatment mix. Collection and transportation of this by-product is accounted in the respective market activity, users are advised to inspect and modify the average transportation distances for a case specific modelling.
c8334c84-dcf5-4d67-b9a2-2431012ed883 | polyurethane production, flexible foam, TDI-based, low density | GLO | 1997 - 2022 | ordinary transforming activity | Chemicals | 2013:Manufacture of plastics and synthetic rubber in primary forms | C - Manufacturing | cee6769c-ac58-45d5-9597-de2569031d74 | ByProduct | waste paint | 39: Wastes or scraps | kg | 'waste paint' is a solid waste under the category of industrial wastes. It is primarily generated in a wide range of production and maintenance activities in many different sectors. 'waste paint' contain the following fractions: 100% waste paint. By the database default (and per unit of reference product),'waste paint' has 0% water on wet mass basis (100% dry matter) and Carbon present is of only fossil origin (65% on a dry matter basis). It has a higher heating value of 10.86 MJ/kg and a lower heating value of 10.14 MJ/kg . This kind of by-product (recyclable or waste) is generated from ordinary transforming activities, and as such can be considered for modelling waste outputs of comparable composition. In the ecoinvent database, treatment option/s for this by-product include: deposition (inert material landfill, sanitary landfill), thermal (hazardous waste incineration, municipal incineration). Based on the aforementioned treatments this by-product receives, it can be both a hazardous and a non-hazardous waste. In addition, this by-product is used in the following processes: clinker production. This by-product can be modelled on two levels: treatment activity and market activity. The former one refers to the specific technology treating the by-product while the latter level represents a mix of treatments. Users are encouraged to inspect the modelling assumptions of the treatment activities and when selecting the market to additionally inspect the treatment mix. Collection and transportation of this by-product is accounted in the respective market activity, users are advised to inspect and modify the average transportation distances for a case specific modelling.
c8334c84-dcf5-4d67-b9a2-2431012ed883 | polyurethane production, flexible foam, TDI-based, low density | GLO | 1997 - 2022 | ordinary transforming activity | Chemicals | 2013:Manufacture of plastics and synthetic rubber in primary forms | C - Manufacturing | f70c1877-6db5-4024-b260-69f50314b40c | ByProduct | waste paper, unsorted | 39240: Waste and scrap of paper or paperboard | kg | 'waste paper, unsorted' is a solid waste under the category of industrial wastes. It is primarily generated in paper production, plastic production, electricity production activities. 'waste paper, unsorted' contain the following fractions: 100% unsorted waste paper. By the database default (and per unit of reference product),'waste paper, unsorted' has 0% water on wet mass basis (90% dry matter) and it has no Carbon content. It has a lower heating value of 14.11 MJ/kg . This kind of by-product (recyclable or waste) is generated from ordinary transforming activities, and as such can be considered for modelling waste outputs of comparable composition. In the ecoinvent database, this by-product is used in the following processes: fibre cement corrugated slab production; fibre cement roof slate production; graphic paper production, 100% recycled; treatment of waste paper to pulp, wet lap, totally chlorine free bleached; treatment of waste paper, unsorted, sorting. This by-product can be modelled on two levels: treatment activity and market activity. The former one refers to the specific technology treating the by-product while the latter level represents a mix of treatments. Users are encouraged to inspect the modelling assumptions of the treatment activities and when selecting the market to additionally inspect the treatment mix. Collection and transportation of this by-product is accounted in the respective market activity, users are advised to inspect and modify the average transportation distances for a case specific modelling.
c8334c84-dcf5-4d67-b9a2-2431012ed883 | polyurethane production, flexible foam, TDI-based, low density | GLO | 1997 - 2022 | ordinary transforming activity | Chemicals | 2013:Manufacture of plastics and synthetic rubber in primary forms | C - Manufacturing | 88afd721-07ec-4910-a004-fa3fecb6bf70 | ByProduct | waste plastic, mixture | 39270: Waste, parings and scrap of plastics | kg | 'waste plastic, mixture' is a solid waste under the category of construction and demolition wastes. It can be sourced in many and various ways and therefore it can belong in all waste categories (commercial and institutional, industrial and construction and demolition). It is primarily generated in a wide range of production activities in many different sectors, like building infrastructure, production of plastics, chemicals, aircrafts, ferries, heavy machinery, etc. 'waste plastic, mixture' contain the following fractions: 100% waste mixed plastics. By the database default (and per unit of reference product),'waste plastic, mixture' has 15.3% water on wet mass basis (84.7% dry matter) and Carbon present is of only fossil origin (74.73% on a dry matter basis). It has a higher heating value of 34.05 MJ/kg . This kind of by-product (recyclable or waste) is generated from ordinary transforming activities, and as such can be considered for modelling waste outputs of comparable composition. In the ecoinvent database, treatment option/s for this by-product include: deposition (sanitary landfill, unsanitary landfill), thermal (municipal incineration), uncontrolled forms of disposal (open dump, open burning). Based on the aforementioned treatments, this by-product receives, it is a non-hazardous waste. In addition, this by-product is used in the following processes: clinker production. This by-product can be modelled on two levels: treatment activity and market activity. The former one refers to the specific technology treating the by-product while the latter level represents a mix of treatments. Users are encouraged to inspect the modelling assumptions of the treatment activities and when selecting the market to additionally inspect the treatment mix. Collection and transportation of this by-product is accounted in the respective market activity, users are advised to inspect and modify the average transportation distances for a case specific modelling.
c8334c84-dcf5-4d67-b9a2-2431012ed883 | polyurethane production, flexible foam, TDI-based, low density | GLO | 1997 - 2022 | ordinary transforming activity | Chemicals | 2013:Manufacture of plastics and synthetic rubber in primary forms | C - Manufacturing | 9cdb112b-0d90-4d76-9cec-412b0c67d8bb | ByProduct | waste polyurethane | 39270: Waste, parings and scrap of plastics | kg | 'waste polyurethane' is a solid waste under the category of construction and demolition wastes. It can be sourced in many and various ways and therefore it can belong in the following waste categories: industrial. It is primarily generated in a wide range of production and construction activities in many different sectors. 'waste polyurethane' contain the following fractions: 100% waste polyurethane. By the database default (and per unit of reference product),'waste polyurethane' has 0.2% water on wet mass basis (99.8% dry matter) and Carbon present is of only fossil origin (64.13% on a dry matter basis). It has a lower heating value of 30.67 MJ/kg . This kind of by-product (recyclable or waste) is generated from ordinary transforming activities, and as such can be considered for modelling waste outputs of comparable composition. In the ecoinvent database, treatment option/s for this by-product include: deposition (inert material landfill, sanitary landfill, unsanitary landfill), thermal (municipal incineration), uncontrolled forms of disposal (open dump, open burning). Based on the aforementioned treatments, this by-product receives, it is a non-hazardous waste. This by-product can be modelled on two levels: treatment activity and market activity. The former one refers to the specific technology treating the by-product while the latter level represents a mix of treatments. Users are encouraged to inspect the modelling assumptions of the treatment activities and when selecting the market to additionally inspect the treatment mix. Collection and transportation of this by-product is accounted in the respective market activity, users are advised to inspect and modify the average transportation distances for a case specific modelling. | 009009-54-5
c8334c84-dcf5-4d67-b9a2-2431012ed883 | polyurethane production, flexible foam, TDI-based, low density | GLO | 1997 - 2022 | ordinary transforming activity | Chemicals | 2013:Manufacture of plastics and synthetic rubber in primary forms | C - Manufacturing | e8a51ec1-60cb-4ead-a948-ad1142c61918 | ByProduct | wastewater, average | 39990: Other wastes n.e.c. | m3 | 'wastewater, average' is a by-product (wastewater) produced from residential sources. It is generated from a wide range of residential, industrial and commercial activities. By the database default (and per unit of reference product),'wastewater, average' has the following physicochemical characteristics: C: 0.000000043979 kg/m3 , N: 0.031015 kg/m3 , P: 0.0044833 kg/m3. This by-product can have a regional-specific composition; users are prompted to refer to the properties of this wastewater (in activities treating them) for a detailed elemental composition. This kind of by-product (wastewater) is generated from ordinary transforming activities, and as such can be considered for modelling wastewater outputs of comparable composition. In the ecoinvent database, treatment option/s for this wastewater include: wastewater treatment plant. This by-product can be modelled on two levels: treatment activity and market activity. The former one refers to the specific technology treating the by-product while the latter level represents a mix of treatments. Users are encouraged to inspect the modelling assumptions of the treatment activities and when selecting the market to additionally inspect the treatment mix. Collection and transportation of wastewater is accounted in the respective market activity with the use of sewer infrastructure; Transportation of wastewater through a sewer grid results in losses until the wastewater enters the wastewater treatment plant. Direct emissions due to those losses are considered in the market activity. Losses are regional specific and thus users are encouraged to inspect the regional modelling assumptions.
6b94fb96-df88-5b47-85a7-bb8af826e6cd | natural gas, burned in gas turbine | LY | 2000 - 2022 | ordinary transforming activity | Fuels | 3510:Electric power generation, transmission and distribution | D - Electricity, gas, steam and air conditioning supply | 1c5d51e7-9762-5fbb-b707-03198c65b424 | ReferenceProduct | natural gas, burned in gas turbine | 17100: Electrical energy | MJ | 'natural gas, burned in gas turbine' describes the use of a fossil fuel. It is a gaseous fuel sourced from oil and gas production or via evaporation of liquified natural gas. This exchange provides the service of burning 1 MJ of natural gas (supplied at high pressure) in a gas turbine for the purpose of providing energy to processes in the liquefaction/evaporation, transmission, and distribution of natural gas. The services also includes (air) emissions, infrastructure and the production and provision of fuel. 1 MJ of fuel input equals 0.02778 m3 of natural gas.
1c0fe543-5fed-4d4a-b16a-6e81f3aa7140 | phosphoric acid factory construction, fertiliser grade | GLO | 1986 - 2022 | ordinary transforming activity | Infrastructure & Machinery; Chemicals; Agriculture & Animal Husbandry | 4100:Construction of buildings | F - Construction | 6abd94ee-c078-4163-8ba0-acbc45aa9423 | ReferenceProduct | phosphoric acid factory, fertiliser grade | 53269: Other constructions for manufacturing | unit | This is an immobile infrastructure, representing the construction of phosphoric acid factory, fertiliser grade. The infrastructure is based on average data from a small pilot plant. The yearly output is 65,000 tons phosphoric acid (as 100% H3PO4) to be used as fertilizer and its life time is assumed to be 50 years. The process includes building materials, material for processing equipment, use and occupation for plant, as well as dismanteling and decommission of plant.
1c0fe543-5fed-4d4a-b16a-6e81f3aa7140 | phosphoric acid factory construction, fertiliser grade | GLO | 1986 - 2022 | ordinary transforming activity | Infrastructure & Machinery; Chemicals; Agriculture & Animal Husbandry | 4100:Construction of buildings | F - Construction | bd4b5819-02c6-41c3-97ea-a91f14b3e0bc | ByProduct | waste brick | 39990: Other wastes n.e.c. | kg | 'waste brick' is a solid waste under the category of construction and demolition wastes. It is primarily generated in construction and demolition of building infrastructure. 'waste brick' contain the following fractions: 100 % inert waste (brick). By the database default (and per unit of reference product),'waste brick' has 0% water on wet mass basis (100% dry matter) and it has no Carbon content. It has no heating value. This kind of by-product (recyclable or waste) is generated from ordinary transforming activities, and as such can be considered for modelling waste outputs of comparable composition. In the ecoinvent database, this by-product is used in the following processes: treatment of waste brick, collection for final disposal; treatment of waste brick, recycling; treatment of waste brick, sorting plant. Based on the aforementioned treatments, this by-product receives, it is a non-hazardous waste. This by-product can be modelled on two levels: treatment activity and market activity. The former one refers to the specific technology treating the by-product while the latter level represents a mix of treatments. Users are encouraged to inspect the modelling assumptions of the treatment activities and when selecting the market to additionally inspect the treatment mix. Collection and transportation of this by-product is accounted in the respective market activity, users are advised to inspect and modify the average transportation distances for a case specific modelling.
1c0fe543-5fed-4d4a-b16a-6e81f3aa7140 | phosphoric acid factory construction, fertiliser grade | GLO | 1986 - 2022 | ordinary transforming activity | Infrastructure & Machinery; Chemicals; Agriculture & Animal Husbandry | 4100:Construction of buildings | F - Construction | 48f6b7c9-093b-4dd0-bf0d-9ba54b4c2d22 | ByProduct | waste concrete, not reinforced | 39: Wastes or scraps | kg | 'waste concrete, not reinforced' is a solid waste under the category of construction and demolition wastes. It is primarily generated in construction and demolition of building infrastructure. 'waste concrete, not reinforced' contain the following fractions: 100% inert waste (concrete). By the database default (and per unit of reference product),'waste concrete, not reinforced' has 0% water on wet mass basis (100% dry matter) and it has no Carbon content. It has no heating value. This kind of by-product (recyclable or waste) is generated from ordinary transforming activities, and as such can be considered for modelling waste outputs of comparable composition. In the ecoinvent database, this by-product is used in the following processes: treatment of waste concrete, not reinforced, collection for final disposal; treatment of waste concrete, not reinforced, recycling; treatment of waste concrete, not reinforced, sorting plant. Based on the aforementioned treatments, this by-product receives, it is a non-hazardous waste. This by-product can be modelled on two levels: treatment activity and market activity. The former one refers to the specific technology treating the by-product while the latter level represents a mix of treatments. Users are encouraged to inspect the modelling assumptions of the treatment activities and when selecting the market to additionally inspect the treatment mix. Collection and transportation of this by-product is accounted in the respective market activity, users are advised to inspect and modify the average transportation distances for a case specific modelling.
1c0fe543-5fed-4d4a-b16a-6e81f3aa7140 | phosphoric acid factory construction, fertiliser grade | GLO | 1986 - 2022 | ordinary transforming activity | Infrastructure & Machinery; Chemicals; Agriculture & Animal Husbandry | 4100:Construction of buildings | F - Construction | 7ee0ddc3-924d-4339-b9bf-7856af6a698f | ByProduct | waste polyethylene | 39270: Waste, parings and scrap of plastics | kg | 'waste polyethylene' is a solid waste under the category of construction and demolition wastes. It can be sourced in many and various ways and therefore it can belong in all waste categories (commercial and institutional, industrial and construction and demolition). It is primarily generated in a wide range of production and construction activities in many different sectors. 'waste polyethylene' contain the following fractions: 100% waste polyethylene. By the database default (and per unit of reference product),'waste polyethylene' has 0.4% water on wet mass basis (99.6% dry matter) and Carbon present is of only fossil origin (82.53% on a dry matter basis). It has a higher heating value of 42.82 MJ/kg . This kind of by-product (recyclable or waste) is generated from ordinary transforming activities, and as such can be considered for modelling waste outputs of comparable composition. In the ecoinvent database, treatment option/s for this by-product include: deposition (sanitary landfill, unsanitary landfill), thermal (municipal incineration), uncontrolled forms of disposal (open dump, open burning). Based on the aforementioned treatments, this by-product receives, it is a non-hazardous waste. This by-product can be modelled on two levels: treatment activity and market activity. The former one refers to the specific technology treating the by-product while the latter level represents a mix of treatments. Users are encouraged to inspect the modelling assumptions of the treatment activities and when selecting the market to additionally inspect the treatment mix. Collection and transportation of this by-product is accounted in the respective market activity, users are advised to inspect and modify the average transportation distances for a case specific modelling. | 009002-88-4
d7e2c7f8-7c54-5c05-9dd4-ba8a5bbf6aac | market for electricity, low voltage | ZA | 2014 - 2022 | market activity | Electricity | 3510:Electric power generation, transmission and distribution | D - Electricity, gas, steam and air conditioning supply | d69294d7-8d64-4915-a896-9996a014c410 | ReferenceProduct | electricity, low voltage | 17100: Electrical energy | kWh | This product represents electrical energy measured in kWh. If electricity is taken from a market for electricity, the transmission infrastructure, country-specific losses and transformation losses (for markets for medium and low voltage) are included. Covers voltages below 1 kV.
25d9c08a-a7d7-4c6d-a7eb-7c88d76b3371 | treatment of municipal solid waste, incineration | HU | 2006 - 2022 | ordinary transforming activity | Waste Treatment & Recycling | 3821:Treatment and disposal of non-hazardous waste | E - Water supply; sewerage, waste management and remediation activities | 27da8130-82ba-485c-a800-b89efdcb0491 | ReferenceProduct | municipal solid waste | 39910: Municipal waste | kg | 'municipal solid waste' is a solid waste under the category of residential wastes. It can be sourced in many and various ways and therefore it can belong in all waste categories (commercial and institutional, industrial and construction and demolition). It is primarily generated in a wide range of activities from many different sectors. 'municipal solid waste' contain the following fractions: plastics, paper, glass, metals, organic waste, textiles and potentially others. . By the database default (and per unit of reference product),'municipal solid waste' has 22.9% water on wet mass basis (77.1% dry matter) and Carbon present is of both fossil (17.15% on a dry matter basis), and non-fossil origin (26.17% on a dry matter basis). It has a lower heating value of 11.74 MJ/kg . This kind of by-product (recyclable or waste) is generated from ordinary transforming activities, and as such can be considered for modelling waste outputs of comparable composition. In the ecoinvent database, treatment option/s for this by-product include: deposition (sanitary landfill, unsanitary landfill), thermal (municipal incineration), uncontrolled forms of disposal (open dump, open burning). Based on the aforementioned treatments, this by-product receives, it is a non-hazardous waste. In addition, this by-product is used in the following processes: clinker production; treatment of municipal solid waste, incineration. This by-product can be modelled on two levels: treatment activity and market activity. The former one refers to the specific technology treating the by-product while the latter level represents a mix of treatments. Users are encouraged to inspect the modelling assumptions of the treatment activities and when selecting the market to additionally inspect the treatment mix. Collection and transportation of this by-product is accounted in the respective market activity, users are advised to inspect and modify the average transportation distances for a case specific modelling.
25d9c08a-a7d7-4c6d-a7eb-7c88d76b3371 | treatment of municipal solid waste, incineration | HU | 2006 - 2022 | ordinary transforming activity | Waste Treatment & Recycling | 3821:Treatment and disposal of non-hazardous waste | E - Water supply; sewerage, waste management and remediation activities | 858164b0-44f1-4118-b6cb-47054faa21ef | ByProduct | aluminium scrap, post-consumer, prepared for melting | 39363: Waste and scrap of aluminium | kg | 'aluminium scrap, post-consumer, prepared for melting' is a solid waste under the category of industrial wastes. It is primarily generated in board carton production and during various waste treatment processes. 'aluminium scrap, post-consumer, prepared for melting' contain the following fractions: 100% aluminium fraction with minimum impurities. By the database default (and per unit of reference product),'aluminium scrap, post-consumer, prepared for melting' has 0% water on wet mass basis (100% dry matter) and it has no Carbon content. It has no heating value. This kind of by-product (recyclable or waste) is generated from ordinary transforming activities, and as such can be considered for modelling waste outputs of comparable composition. In the ecoinvent database, this by-product is used in the following processes: treatment of aluminium scrap, post-consumer, prepared for recycling, at refiner; treatment of aluminium scrap, post-consumer, prepared for recycling, at remelter. This by-product can be modelled on two levels: treatment activity and market activity. The former one refers to the specific technology treating the by-product while the latter level represents a mix of treatments. Users are encouraged to inspect the modelling assumptions of the treatment activities and when selecting the market to additionally inspect the treatment mix. Collection and transportation of this by-product is accounted in the respective market activity, users are advised to inspect and modify the average transportation distances for a case specific modelling.
25d9c08a-a7d7-4c6d-a7eb-7c88d76b3371 | treatment of municipal solid waste, incineration | HU | 2006 - 2022 | ordinary transforming activity | Waste Treatment & Recycling | 3821:Treatment and disposal of non-hazardous waste | E - Water supply; sewerage, waste management and remediation activities | cc0d4252-6207-41d6-8567-bcbad58a7bef | ByProduct | copper scrap, sorted, pressed | 39361: Waste and scrap of copper | kg | 'copper scrap, sorted, pressed' is a solid waste under the category of industrial wastes. It can be sourced in many and various ways and therefore it can belong in the following waste categories: construction and demolition. It is primarily generated in construction activities and during waste treatment processes. 'copper scrap, sorted, pressed' contain the following fractions: 100% copper scrap. By the database default (and per unit of reference product),'copper scrap, sorted, pressed' has 0% water on wet mass basis (100% dry matter) and it has no Carbon content. It has no heating value. This kind of by-product (recyclable or waste) is generated from ordinary transforming activities, and as such can be considered for modelling waste outputs of comparable composition. In the ecoinvent database, this by-product is used in the following processes: treatment of copper scrap by electrolytic refining. This by-product can be modelled on two levels: treatment activity and market activity. The former one refers to the specific technology treating the by-product while the latter level represents a mix of treatments. Users are encouraged to inspect the modelling assumptions of the treatment activities and when selecting the market to additionally inspect the treatment mix. Collection and transportation of this by-product is accounted in the respective market activity, users are advised to inspect and modify the average transportation distances for a case specific modelling.
25d9c08a-a7d7-4c6d-a7eb-7c88d76b3371 | treatment of municipal solid waste, incineration | HU | 2006 - 2022 | ordinary transforming activity | Waste Treatment & Recycling | 3821:Treatment and disposal of non-hazardous waste | E - Water supply; sewerage, waste management and remediation activities | 637ee275-a239-4dcb-b084-abfa110dd65b | ByProduct | electricity, for reuse in municipal waste incineration only | 17100: Electrical energy | kWh | This product represents electrical energy measured in kWh. If electricity is taken from a market for electricity, the transmission infrastructure, country-specific losses and transformation losses (for markets for medium and low voltage) are included. Covers voltages between 1kV and 24 kV. Electricity that is produced internally in the incineration plant. Excess electricity is fed into 'market for electricity, medium voltage'.
25d9c08a-a7d7-4c6d-a7eb-7c88d76b3371 | treatment of municipal solid waste, incineration | HU | 2006 - 2022 | ordinary transforming activity | Waste Treatment & Recycling | 3821:Treatment and disposal of non-hazardous waste | E - Water supply; sewerage, waste management and remediation activities | 45fbbc41-7ae9-46cc-bb31-abfa11e69de0 | ByProduct | heat, for reuse in municipal waste incineration only | 17300: Steam and hot water | MJ | The heat is produced in treatment activities and usually reused in the activity itself. Excess heat is fed in 'market for heat district or industrial, other than natural gas'.
25d9c08a-a7d7-4c6d-a7eb-7c88d76b3371 | treatment of municipal solid waste, incineration | HU | 2006 - 2022 | ordinary transforming activity | Waste Treatment & Recycling | 3821:Treatment and disposal of non-hazardous waste | E - Water supply; sewerage, waste management and remediation activities | 4f312355-ac65-4635-8fb2-006dba64ce60 | ByProduct | iron scrap, sorted, pressed | 39310: Slag, dross, scalings and other waste from the manufacture of iron or steel | kg | 'iron scrap, sorted, pressed' is a solid waste under the category of industrial wastes. It is primarily generated in gold-silver mine operation and beneficiation or during waste treatment processes. 'iron scrap, sorted, pressed' contain the following fractions: 100% sorted, pressed iron scrap. By the database default (and per unit of reference product),'iron scrap, sorted, pressed' has 0% water on wet mass basis (100% dry matter) and it has no Carbon content. It has no heating value. This kind of by-product (recyclable or waste) is generated from ordinary transforming activities, and as such can be considered for modelling waste outputs of comparable composition. In the ecoinvent database, this by-product is used in the following processes: cast iron production; ferroniobium production, from pyrochlore concentrate, 66% Nb; iron (III) chloride production, product in 40% solution state; iron-nickel-chromium alloy production; ortho-phenylene diamine production; para-phenylene diamine production; steel production, converter, low-alloyed; steel production, converter, unalloyed; steel production, electric, chromium steel 18/8; steel production, electric, low-alloyed; titanium dioxide production, sulfate process; zinc oxide production. This by-product can be modelled on two levels: treatment activity and market activity. The former one refers to the specific technology treating the by-product while the latter level represents a mix of treatments. Users are encouraged to inspect the modelling assumptions of the treatment activities and when selecting the market to additionally inspect the treatment mix. Collection and transportation of this by-product is accounted in the respective market activity, users are advised to inspect and modify the average transportation distances for a case specific modelling.
25d9c08a-a7d7-4c6d-a7eb-7c88d76b3371 | treatment of municipal solid waste, incineration | HU | 2006 - 2022 | ordinary transforming activity | Waste Treatment & Recycling | 3821:Treatment and disposal of non-hazardous waste | E - Water supply; sewerage, waste management and remediation activities | 7f6bb533-2d3c-43a6-ac60-6eef299d7c52 | ByProduct | waste cement, hydrated | 39: Wastes or scraps | kg | 'waste cement, hydrated' is a solid waste under the category of construction and demolition wastes. It is primarily generated in construction and demolition of building infrastructure. 'waste cement, hydrated' contain the following fractions: 100% cement hydrated. By the database default (and per unit of reference product),'waste cement, hydrated' has 0% water on wet mass basis (100% dry matter) and it has no Carbon content. It has no heating value. This kind of by-product (recyclable or waste) is generated from ordinary transforming activities, and as such can be considered for modelling waste outputs of comparable composition. In the ecoinvent database, treatment option/s for this by-product include: deposition (residual material landfill). Based on the aforementioned treatments, this by-product receives, it is a hazardous waste. This by-product can be modelled on two levels: treatment activity and market activity. The former one refers to the specific technology treating the by-product while the latter level represents a mix of treatments. Users are encouraged to inspect the modelling assumptions of the treatment activities and when selecting the market to additionally inspect the treatment mix. Collection and transportation of this by-product is accounted in the respective market activity, users are advised to inspect and modify the average transportation distances for a case specific modelling.
e251b891-55df-46fc-9d28-3164e3f6ae7e | electricity production, lignite | BG | 1980 - 2022 | ordinary transforming activity | Electricity | 3510:Electric power generation, transmission and distribution | D - Electricity, gas, steam and air conditioning supply | 66c93e71-f32b-4591-901c-55395db5c132 | ReferenceProduct | electricity, high voltage | 17100: Electrical energy | kWh | This product represents electrical energy measured in kWh. If electricity is taken from a market for electricity, the transmission infrastructure, country-specific losses and transformation losses (for markets for medium and low voltage) are included. Covers voltages above 24 kV.
e251b891-55df-46fc-9d28-3164e3f6ae7e | electricity production, lignite | BG | 1980 - 2022 | ordinary transforming activity | Electricity | 3510:Electric power generation, transmission and distribution | D - Electricity, gas, steam and air conditioning supply | d0ecfe06-9a51-4bf0-95c5-7e91e84539bb | ByProduct | lignite ash | 39: Wastes or scraps | kg | 'lignite ash' is a solid waste under the category of industrial wastes. It is primarily generated in electricity and heat production. 'lignite ash' contain the following fractions: 100% lignite ash. By the database default (and per unit of reference product),'lignite ash' has 0% water on wet mass basis (100% dry matter) and it has no Carbon content. It has no heating value. This kind of by-product (recyclable or waste) is generated from ordinary transforming activities, and as such can be considered for modelling waste outputs of comparable composition. In the ecoinvent database, treatment option/s for this by-product include: deposition (opencast refill, sanitary landfill), thermal (municipal incineration). Based on the aforementioned treatments this by-product receives, it can be both a hazardous and a non-hazardous waste. This by-product can be modelled on two levels: treatment activity and market activity. The former one refers to the specific technology treating the by-product while the latter level represents a mix of treatments. Users are encouraged to inspect the modelling assumptions of the treatment activities and when selecting the market to additionally inspect the treatment mix. Collection and transportation of this by-product is accounted in the respective market activity, users are advised to inspect and modify the average transportation distances for a case specific modelling.
e251b891-55df-46fc-9d28-3164e3f6ae7e | electricity production, lignite | BG | 1980 - 2022 | ordinary transforming activity | Electricity | 3510:Electric power generation, transmission and distribution | D - Electricity, gas, steam and air conditioning supply | cbe9c9dc-9b5e-40c0-a513-2db2d42e1b1f | ByProduct | residue from cooling tower | 39: Wastes or scraps | kg | 'residue from cooling tower' is a solid waste under the category of industrial wastes. It is primarily generated in chemicals production and heat and electricity production. 'residue from cooling tower' contain the following fractions: 100% cooling tower residue. By the database default (and per unit of reference product),'residue from cooling tower' has 30% water on wet mass basis (70% dry matter) and Carbon present is of only fossil origin (5.44% on a dry matter basis). It has no heating value. This kind of by-product (recyclable or waste) is generated from ordinary transforming activities, and as such can be considered for modelling waste outputs of comparable composition. In the ecoinvent database, treatment option/s for this by-product include: deposition (sanitary landfill). Based on the aforementioned treatments, this by-product receives, it is a non-hazardous waste. This by-product can be modelled on two levels: treatment activity and market activity. The former one refers to the specific technology treating the by-product while the latter level represents a mix of treatments. Users are encouraged to inspect the modelling assumptions of the treatment activities and when selecting the market to additionally inspect the treatment mix. Collection and transportation of this by-product is accounted in the respective market activity, users are advised to inspect and modify the average transportation distances for a case specific modelling.
7c0adff4-f110-50e0-829f-24318b9b4efd | market for sewage sludge, 97% water, WWT, WW from CRT production | CH | 2010 - 2022 | market activity | Waste Treatment & Recycling | 3821:Treatment and disposal of non-hazardous waste | E - Water supply; sewerage, waste management and remediation activities | 42bc801d-35d3-4bb6-9495-607ddf4d1a44 | ReferenceProduct | sewage sludge, 97% water, WWT, WW from CRT production | 39920: Sewage sludge | kg | 'sewage sludge, 97% water, WWT, WW from CRT production' is a liquid waste under the category of industrial wastes. This sewage sludge is produced exclusively in the wastewater treatment of 'WW from CRT production'. The composition of the sewage sludge, is specific to and dependent on the original composition of 'WW from CRT production'. 'sewage sludge, 97% water, WWT, WW from CRT production' contain the following fractions: 100% sewage sludge with 97% water content. By the database default (and per unit of reference product),'sewage sludge, 97% water, WWT, WW from CRT production' has 97% water on wet mass basis (3% dry matter) and Carbon present is of only fossil origin (56.48% on a dry matter basis). It has a higher heating value of 1.64 MJ/kg . This kind of by-product (recyclable or waste) is generated in a specific treatment process, and as such is not intended to be used as for modelling waste outputs from other activities. In the ecoinvent database, treatment option/s for this by-product include: deposition (landfarming). Based on the aforementioned treatments, this by-product receives, it is a non-hazardous waste. This by-product can be modelled on two levels: treatment activity and market activity. The former one refers to the specific technology treating the by-product while the latter level represents a mix of treatments. Users are encouraged to inspect the modelling assumptions of the treatment activities and when selecting the market to additionally inspect the treatment mix. Collection and transportation of this by-product is accounted in the respective market activity, users are advised to inspect and modify the average transportation distances for a case specific modelling. 'sewage sludge, 97% water, WWT, WW from CRT production' is a liquid waste under the category of industrial wastes. This sewage sludge is produced exclusively in the wastewater treatment of 'WW from CRT production'. The composition of the sewage sludge, is specific to and dependent on the original composition of 'WW from CRT production'. 'sewage sludge, 97% water, WWT, WW from CRT production' contain the following fractions: 100% sewage sludge with 97% water content. By the database default (and per unit of reference product),'sewage sludge, 97% water, WWT, WW from CRT production' has 97% water on wet mass basis (3% dry matter) and Carbon present is of only fossil origin (56.48% on a dry matter basis). It has a higher heating value of 1.64 MJ/kg . This kind of by-product (recyclable or waste) is generated in a specific treatment process, and as such is not intended to be used as for modelling waste outputs from other activities. In the ecoinvent database, treatment option/s for this by-product include: deposition (landfarming). Based on the aforementioned treatments, this by-product receives, it is a non-hazardous waste. This by-product can be modelled on two levels: treatment activity and market activity. The former one refers to the specific technology treating the by-product while the latter level represents a mix of treatments. Users are encouraged to inspect the modelling assumptions of the treatment activities and when selecting the market to additionally inspect the treatment mix. Collection and transportation of this by-product is accounted in the respective market activity, users are advised to inspect and modify the average transportation distances for a case specific modelling.
7a95b3b6-7dd7-5010-b5ae-cea295786b84 | market for waste polyvinylchloride | IT | 2018 - 2022 | market activity | Waste Treatment & Recycling | 3821:Treatment and disposal of non-hazardous waste | E - Water supply; sewerage, waste management and remediation activities | 9219c94a-7a25-4a4c-b25d-c096fdd50d47 | ReferenceProduct | waste polyvinylchloride | 39270: Waste, parings and scrap of plastics | kg | 'waste polyvinylchloride' is a solid waste under the category of construction and demolition wastes. It can be sourced in many and various ways and therefore it can belong in all waste categories (commercial and institutional, industrial and construction and demolition). It is primarily generated in a wide range of production activities in many different sectors, like building infrastructure, metal processing, electric apparatuses, heavy machinery, etc. 'waste polyvinylchloride' contain the following fractions: 100% waste polyvinylchloride (PVC). By the database default (and per unit of reference product),'waste polyvinylchloride' has 0.2% water on wet mass basis (99.8% dry matter) and Carbon present is of only fossil origin (44.09% on a dry matter basis). It has a higher heating value of 21.67 MJ/kg . This kind of by-product (recyclable or waste) is generated from ordinary transforming activities, and as such can be considered for modelling waste outputs of comparable composition. In the ecoinvent database, treatment option/s for this by-product include: deposition (sanitary landfill, unsanitary landfill), thermal (municipal incineration), uncontrolled forms of disposal (open dump, open burning). Based on the aforementioned treatments, this by-product receives, it is a non-hazardous waste. This by-product can be modelled on two levels: treatment activity and market activity. The former one refers to the specific technology treating the by-product while the latter level represents a mix of treatments. Users are encouraged to inspect the modelling assumptions of the treatment activities and when selecting the market to additionally inspect the treatment mix. Collection and transportation of this by-product is accounted in the respective market activity, users are advised to inspect and modify the average transportation distances for a case specific modelling. | 009002-86-2
512117ed-a8e5-56c7-872c-b914ead60488 | market for waste polyurethane | RO | 2018 - 2022 | market activity | Waste Treatment & Recycling | 3821:Treatment and disposal of non-hazardous waste | E - Water supply; sewerage, waste management and remediation activities | 9cdb112b-0d90-4d76-9cec-412b0c67d8bb | ReferenceProduct | waste polyurethane | 39270: Waste, parings and scrap of plastics | kg | 'waste polyurethane' is a solid waste under the category of construction and demolition wastes. It can be sourced in many and various ways and therefore it can belong in the following waste categories: industrial. It is primarily generated in a wide range of production and construction activities in many different sectors. 'waste polyurethane' contain the following fractions: 100% waste polyurethane. By the database default (and per unit of reference product),'waste polyurethane' has 0.2% water on wet mass basis (99.8% dry matter) and Carbon present is of only fossil origin (64.13% on a dry matter basis). It has a lower heating value of 30.67 MJ/kg . This kind of by-product (recyclable or waste) is generated from ordinary transforming activities, and as such can be considered for modelling waste outputs of comparable composition. In the ecoinvent database, treatment option/s for this by-product include: deposition (inert material landfill, sanitary landfill, unsanitary landfill), thermal (municipal incineration), uncontrolled forms of disposal (open dump, open burning). Based on the aforementioned treatments, this by-product receives, it is a non-hazardous waste. This by-product can be modelled on two levels: treatment activity and market activity. The former one refers to the specific technology treating the by-product while the latter level represents a mix of treatments. Users are encouraged to inspect the modelling assumptions of the treatment activities and when selecting the market to additionally inspect the treatment mix. Collection and transportation of this by-product is accounted in the respective market activity, users are advised to inspect and modify the average transportation distances for a case specific modelling. | 009009-54-5
e39d79bc-484e-42b4-bc3c-6fb170805486 | photovoltaic mounting system production, for flat-roof installation | RER | 1992 - 2022 | ordinary transforming activity | Infrastructure & Machinery; Electronics; Electricity | 4390:Other specialized construction activities | F - Construction | 86e5e95e-f2eb-4a4c-a32d-936f179e676e | ReferenceProduct | photovoltaic mounting system, for flat-roof installation | 87360: Installation services of electrical machinery and apparatus n.e.c. | m2 | This product represents a mounting system to install 1 m2 of photovoltaic panels on a flat-roof.
e39d79bc-484e-42b4-bc3c-6fb170805486 | photovoltaic mounting system production, for flat-roof installation | RER | 1992 - 2022 | ordinary transforming activity | Infrastructure & Machinery; Electronics; Electricity | 4390:Other specialized construction activities | F - Construction | ad38bbd2-e41c-4509-9dc3-c5c708a36606 | ByProduct | waste paperboard, unsorted | 39240: Waste and scrap of paper or paperboard | kg | Waste paper, unsorted refers to waste paperboard that is meant to enter a sorting plant, aiming to recycle part of it after sorting.
e39d79bc-484e-42b4-bc3c-6fb170805486 | photovoltaic mounting system production, for flat-roof installation | RER | 1992 - 2022 | ordinary transforming activity | Infrastructure & Machinery; Electronics; Electricity | 4390:Other specialized construction activities | F - Construction | 5bf224ae-3af5-4eb2-9493-330c16472ca2 | ByProduct | waste polyethylene/polypropylene product | 39270: Waste, parings and scrap of plastics | kg | 'waste polyethylene/polypropylene product' is a solid waste under the category of construction and demolition wastes. It can be sourced in many and various ways and therefore it can belong in the following waste categories: industrial. It is primarily generated in construction of building infrastructure and different industrial activities like production of mattresses, turbines, pumps, etc. 'waste polyethylene/polypropylene product' contain the following fractions: 100% waste polyethylene/polypropylene. By the database default (and per unit of reference product),'waste polyethylene/polypropylene product' has 15.3% water on wet mass basis (84.7% dry matter) and Carbon present is of only fossil origin (74.8% on a dry matter basis). It has a lower heating value of 42.47 MJ/kg . This kind of by-product (recyclable or waste) is generated from ordinary transforming activities, and as such can be considered for modelling waste outputs of comparable composition. In the ecoinvent database, this by-product is used in the following processes: treatment of waste polyethylene/polypropylene product, collection for final disposal. Based on the aforementioned treatments, this by-product receives, it is a non-hazardous waste. This by-product can be modelled on two levels: treatment activity and market activity. The former one refers to the specific technology treating the by-product while the latter level represents a mix of treatments. Users are encouraged to inspect the modelling assumptions of the treatment activities and when selecting the market to additionally inspect the treatment mix. Collection and transportation of this by-product is accounted in the respective market activity, users are advised to inspect and modify the average transportation distances for a case specific modelling.
e39d79bc-484e-42b4-bc3c-6fb170805486 | photovoltaic mounting system production, for flat-roof installation | RER | 1992 - 2022 | ordinary transforming activity | Infrastructure & Machinery; Electronics; Electricity | 4390:Other specialized construction activities | F - Construction | 5c4faf46-9460-4f23-8811-4d8e06712030 | ByProduct | waste polystyrene isolation, flame-retardant | 39270: Waste, parings and scrap of plastics | kg | 'waste polystyrene isolation, flame-retardant' is a solid waste under the category of construction and demolition wastes. It can be sourced in many and various ways and therefore it can belong in the following waste categories: industrial. It is primarily generated in the production of building infrastructure, photovoltaic modules and heat generating furnaces. 'waste polystyrene isolation, flame-retardant' contain the following fractions: 100% waste flame retarded Expandable Polystyrene (EPS). By the database default (and per unit of reference product),'waste polystyrene isolation, flame-retardant' has 0.198835399999997% water on wet mass basis (99.8011646% dry matter) and Carbon present is of only fossil origin (91.81% on a dry matter basis). It has a lower heating value of 38.67 MJ/kg . This kind of by-product (recyclable or waste) is generated from ordinary transforming activities, and as such can be considered for modelling waste outputs of comparable composition. In the ecoinvent database, this by-product is used in the following processes: treatment of waste polystyrene isolation, flame-retardant, collection for final disposal. Based on the aforementioned treatments, this by-product receives, it is a non-hazardous waste. This by-product can be modelled on two levels: treatment activity and market activity. The former one refers to the specific technology treating the by-product while the latter level represents a mix of treatments. Users are encouraged to inspect the modelling assumptions of the treatment activities and when selecting the market to additionally inspect the treatment mix. Collection and transportation of this by-product is accounted in the respective market activity, users are advised to inspect and modify the average transportation distances for a case specific modelling. | 009003-53-6
778301ef-e0ce-41b3-add4-25969199b4f5 | market for 2,4-dinitrotoluene | GLO | 2015 - 2022 | market activity | Chemicals | 2011:Manufacture of basic chemicals | C - Manufacturing | 36a34f57-eadf-441b-a354-a10fe3d5f2bc | ReferenceProduct | 2,4-dinitrotoluene | 34110: Hydrocarbons and their halogenated, sulphonated, nitrated or nitrosated derivatives | kg | '2,4-dinitrotoluene' is an organic substance with a CAS no. : 000121-14-2. It is called '1-methyl-2,4-dinitrobenzene' under IUPAC naming and its molecular formula is: C7H6N2O4. It is solid under normal conditions of temperature and pressure, is yellow and has a crystalline form. It is modelled as a pure substance. Modelling this substance in a solution requires the user to add the solvent of their choice in their models. There is no publicly available information about the consumption of this substance on a consumer level. On industrial sites, the substance is used for the manufacture of products in the following sectors: chemicals (as an intermediate). | 000121-14-2
ed32af60-d849-4a06-b5f5-028236aa75d4 | drying, natural gas | GLO | 2000 - 2022 | ordinary transforming activity | Fuels | 3520:Manufacture of gas; distribution of gaseous fuels through mains | D - Electricity, gas, steam and air conditioning supply | 4e947250-1301-4584-9582-25e09ae171d6 | ReferenceProduct | drying, natural gas | 86211: Support services to oil and gas extraction | m3 | 'drying, natural gas' provides the service of drying 0.00746 m3 of natural gas in a natural gas processing plant. The services includes (air) emissions and infrastructure.
ed32af60-d849-4a06-b5f5-028236aa75d4 | drying, natural gas | GLO | 2000 - 2022 | ordinary transforming activity | Fuels | 3520:Manufacture of gas; distribution of gaseous fuels through mains | D - Electricity, gas, steam and air conditioning supply | 673ad57e-ae4c-45a0-a9c1-d7796bf30a7a | ByProduct | average incineration residue | 39990: Other wastes n.e.c. | kg | 'average incineration residue' is a solid waste under the category of industrial wastes. It is primarily generated in municipal solid waste incineration (MSWI) process. 'average incineration residue' contain the following fractions: 100% average residual materials from MSWI. By the database default (and per unit of reference product),'average incineration residue' has 0% water on wet mass basis (100% dry matter) and Carbon present is of both fossil (3.25% on a dry matter basis), and non-fossil origin (5.11% on a dry matter basis). It has no heating value. This kind of by-product (recyclable or waste) is generated from ordinary transforming activities, and as such can be considered for modelling waste outputs of comparable composition. In the ecoinvent database, treatment option/s for this by-product include: deposition (residual material landfill). Based on the aforementioned treatments, this by-product receives, it is a hazardous waste. This by-product can be modelled on two levels: treatment activity and market activity. The former one refers to the specific technology treating the by-product while the latter level represents a mix of treatments. Users are encouraged to inspect the modelling assumptions of the treatment activities and when selecting the market to additionally inspect the treatment mix. Collection and transportation of this by-product is accounted in the respective market activity, users are advised to inspect and modify the average transportation distances for a case specific modelling.
ed32af60-d849-4a06-b5f5-028236aa75d4 | drying, natural gas | GLO | 2000 - 2022 | ordinary transforming activity | Fuels | 3520:Manufacture of gas; distribution of gaseous fuels through mains | D - Electricity, gas, steam and air conditioning supply | 27da8130-82ba-485c-a800-b89efdcb0491 | ByProduct | municipal solid waste | 39910: Municipal waste | kg | 'municipal solid waste' is a solid waste under the category of residential wastes. It can be sourced in many and various ways and therefore it can belong in all waste categories (commercial and institutional, industrial and construction and demolition). It is primarily generated in a wide range of activities from many different sectors. 'municipal solid waste' contain the following fractions: plastics, paper, glass, metals, organic waste, textiles and potentially others. . By the database default (and per unit of reference product),'municipal solid waste' has 22.9% water on wet mass basis (77.1% dry matter) and Carbon present is of both fossil (17.15% on a dry matter basis), and non-fossil origin (26.17% on a dry matter basis). It has a lower heating value of 11.74 MJ/kg . This kind of by-product (recyclable or waste) is generated from ordinary transforming activities, and as such can be considered for modelling waste outputs of comparable composition. In the ecoinvent database, treatment option/s for this by-product include: deposition (sanitary landfill, unsanitary landfill), thermal (municipal incineration), uncontrolled forms of disposal (open dump, open burning). Based on the aforementioned treatments, this by-product receives, it is a non-hazardous waste. In addition, this by-product is used in the following processes: clinker production; treatment of municipal solid waste, incineration. This by-product can be modelled on two levels: treatment activity and market activity. The former one refers to the specific technology treating the by-product while the latter level represents a mix of treatments. Users are encouraged to inspect the modelling assumptions of the treatment activities and when selecting the market to additionally inspect the treatment mix. Collection and transportation of this by-product is accounted in the respective market activity, users are advised to inspect and modify the average transportation distances for a case specific modelling.
ed32af60-d849-4a06-b5f5-028236aa75d4 | drying, natural gas | GLO | 2000 - 2022 | ordinary transforming activity | Fuels | 3520:Manufacture of gas; distribution of gaseous fuels through mains | D - Electricity, gas, steam and air conditioning supply | 4eac6589-3fed-463d-862a-4f0e2c028a43 | ByProduct | spent antifreezer liquid | 39920: Sewage sludge | kg | 'spent antifreezer liquid' is a solid waste under the category of industrial wastes. It is primarily generated in fuel, paper and aluminiun alloys production. 'spent antifreezer liquid' contain the following fractions: 100% anti-freeze liquid that consists of 50:50 mix of ethylene glycol and propylene glycol. By the database default (and per unit of reference product),'spent antifreezer liquid' has 51.8% water on wet mass basis (48.2% dry matter) and Carbon present is of only fossil origin (43.13% on a dry matter basis). It has a higher heating value of 10.92 MJ/kg . This kind of by-product (recyclable or waste) is generated from ordinary transforming activities, and as such can be considered for modelling waste outputs of comparable composition. In the ecoinvent database, treatment option/s for this by-product include: thermal (hazardous waste incineration). Based on the aforementioned treatments, this by-product receives, it is a hazardous waste. This by-product can be modelled on two levels: treatment activity and market activity. The former one refers to the specific technology treating the by-product while the latter level represents a mix of treatments. Users are encouraged to inspect the modelling assumptions of the treatment activities and when selecting the market to additionally inspect the treatment mix. Collection and transportation of this by-product is accounted in the respective market activity, users are advised to inspect and modify the average transportation distances for a case specific modelling.
ed32af60-d849-4a06-b5f5-028236aa75d4 | drying, natural gas | GLO | 2000 - 2022 | ordinary transforming activity | Fuels | 3520:Manufacture of gas; distribution of gaseous fuels through mains | D - Electricity, gas, steam and air conditioning supply | cfa1d213-eeff-41a8-8744-7907cc7c4c7b | ByProduct | spent solvent mixture | 39950: Wastes from chemical or allied industries | kg | 'spent solvent mixture' is a liquid waste under the category of industrial wastes. It is primarily generated in a wide range of industrial activities in many different sectors. 'spent solvent mixture' contain the following fractions: 100% waste solvents mixture. By the database default (and per unit of reference product),'spent solvent mixture' has 16.5% water on wet mass basis (83.5% dry matter) and Carbon present is of only fossil origin (57.13% on a dry matter basis). It has a higher heating value of 23.68 MJ/kg . This kind of by-product (recyclable or waste) is generated from ordinary transforming activities, and as such can be considered for modelling waste outputs of comparable composition. In the ecoinvent database, treatment option/s for this by-product include: thermal (hazardous waste incineration). Based on the aforementioned treatments this by-product receives, it is a hazardous waste. In addition, this by-product is used in the following processes: clinker production. This by-product can be modelled on two levels: treatment activity and market activity. The former one refers to the specific technology treating the by-product while the latter level represents a mix of treatments. Users are encouraged to inspect the modelling assumptions of the treatment activities and when selecting the market to additionally inspect the treatment mix. Collection and transportation of this by-product is accounted in the respective market activity, users are advised to inspect and modify the average transportation distances for a case specific modelling.
ed32af60-d849-4a06-b5f5-028236aa75d4 | drying, natural gas | GLO | 2000 - 2022 | ordinary transforming activity | Fuels | 3520:Manufacture of gas; distribution of gaseous fuels through mains | D - Electricity, gas, steam and air conditioning supply | 777bc26c-02e7-441e-a487-e4d4a87dae49 | ByProduct | waste emulsion paint | 39: Wastes or scraps | kg | 'waste emulsion paint' is a solid waste under the category of industrial wastes. It is primarily generated in a wide range of production and maintenance activities in many different sectors. 'waste emulsion paint' contain the following fractions: 100% emulsion paint. By the database default (and per unit of reference product),'waste emulsion paint' has 0% water on wet mass basis (100% dry matter) and Carbon present is of only fossil origin (27% on a dry matter basis). It has a higher heating value of 11.4 MJ/kg and a lower heating value of 10.51 MJ/kg . This kind of by-product (recyclable or waste) is generated from ordinary transforming activities, and as such can be considered for modelling waste outputs of comparable composition. In the ecoinvent database, treatment option/s for this by-product include: deposition (inert material landfill, sanitary landfill), thermal (hazardous waste incineration, municipal incineration). Based on the aforementioned treatments this by-product receives, it can be both a hazardous and a non-hazardous waste. This by-product can be modelled on two levels: treatment activity and market activity. The former one refers to the specific technology treating the by-product while the latter level represents a mix of treatments. Users are encouraged to inspect the modelling assumptions of the treatment activities and when selecting the market to additionally inspect the treatment mix. Collection and transportation of this by-product is accounted in the respective market activity, users are advised to inspect and modify the average transportation distances for a case specific modelling.
ed32af60-d849-4a06-b5f5-028236aa75d4 | drying, natural gas | GLO | 2000 - 2022 | ordinary transforming activity | Fuels | 3520:Manufacture of gas; distribution of gaseous fuels through mains | D - Electricity, gas, steam and air conditioning supply | 1b30b018-ac39-41f4-a9e0-92057eef8bb8 | ByProduct | waste mineral oil | 39990: Other wastes n.e.c. | kg | 'waste mineral oil' is a liquid waste under the category of industrial wastes. It is primarily generated in a wide range of industrial activities in many different sectors. 'waste mineral oil' contain the following fractions: 100% waste mineral oil. By the database default (and per unit of reference product),'waste mineral oil' has 10% water on wet mass basis (90% dry matter) and Carbon present is of only fossil origin (86.44% on a dry matter basis). It has a higher heating value of 41.8 MJ/kg . This kind of by-product (recyclable or waste) is generated from ordinary transforming activities, and as such can be considered for modelling waste outputs of comparable composition. In the ecoinvent database, treatment option/s for this by-product include: thermal (hazardous waste incineration). Based on the aforementioned treatments this by-product receives, it is a hazardous waste. In addition, this by-product is used in the following processes: clinker production. This by-product can be modelled on two levels: treatment activity and market activity. The former one refers to the specific technology treating the by-product while the latter level represents a mix of treatments. Users are encouraged to inspect the modelling assumptions of the treatment activities and when selecting the market to additionally inspect the treatment mix. Collection and transportation of this by-product is accounted in the respective market activity, users are advised to inspect and modify the average transportation distances for a case specific modelling.
ed32af60-d849-4a06-b5f5-028236aa75d4 | drying, natural gas | GLO | 2000 - 2022 | ordinary transforming activity | Fuels | 3520:Manufacture of gas; distribution of gaseous fuels through mains | D - Electricity, gas, steam and air conditioning supply | 11b71553-cc51-438e-8cb5-0337836737ae | ByProduct | waste textile, soiled | 39270: Waste, parings and scrap of plastics | kg | 'waste textile, soiled' is a solid waste under the category of industrial wastes. It can be sourced in many and various ways and therefore it can belong in all waste categories (commercial and institutional, industrial and construction and demolition). It is primarily generated in different industrial applications like the production clinker, matress, textiles, paper, etc. 'waste textile, soiled' contain the following fractions: 100% soiled textiles which consists of 95% textile and 5% waste mineral oil. By the database default (and per unit of reference product),'waste textile, soiled' has 25% water on wet mass basis (75% dry matter) and Carbon present is of only non-fossil origin (57.05% on a dry matter basis). It has a higher heating value of 19.78 MJ/kg . This kind of by-product (recyclable or waste) is generated from ordinary transforming activities, and as such can be considered for modelling waste outputs of comparable composition. In the ecoinvent database, treatment option/s for this by-product include: thermal (municipal incineration). Based on the aforementioned treatments, this by-product receives, it is a non-hazardous waste. In addition, this by-product is used in the following processes: clinker production. This by-product can be modelled on two levels: treatment activity and market activity. The former one refers to the specific technology treating the by-product while the latter level represents a mix of treatments. Users are encouraged to inspect the modelling assumptions of the treatment activities and when selecting the market to additionally inspect the treatment mix. Collection and transportation of this by-product is accounted in the respective market activity, users are advised to inspect and modify the average transportation distances for a case specific modelling.
ed32af60-d849-4a06-b5f5-028236aa75d4 | drying, natural gas | GLO | 2000 - 2022 | ordinary transforming activity | Fuels | 3520:Manufacture of gas; distribution of gaseous fuels through mains | D - Electricity, gas, steam and air conditioning supply | 6f2eb438-cde2-4d07-a770-d023a988a9c4 | ByProduct | waste wood, untreated | 3928: Sawdust and wood waste and scrap | kg | 'waste wood, untreated' is a solid waste under the category of construction and demolition wastes. It can be sourced in many and various ways and therefore it can belong in the following waste categories: industrial. It is primarily generated in construction of building infrastructure and in different industrial applications like production of chemicals, natural fibres, paper and agricultural products, ect. 'waste wood, untreated' contain the following fractions: 100 % untreated waste wood chips. By the database default (and per unit of reference product),'waste wood, untreated' has 20% water on wet mass basis (80% dry matter) and Carbon present is of only non-fossil origin (48.63% on a dry matter basis). It has a lower heating value of 13.99 MJ/kg . This kind of by-product (recyclable or waste) is generated from ordinary transforming activities, and as such can be considered for modelling waste outputs of comparable composition. In the ecoinvent database, treatment option/s for this by-product include: deposition (sanitary landfill, unsanitary landfill), thermal (municipal incineration), uncontrolled forms of disposal (open dump, open burning). Based on the aforementioned treatments, this by-product receives, it is a non-hazardous waste. In addition, this by-product is used in the following processes: clinker production; heat production, untreated waste wood, at furnace 1000-5000 kW; heat production, untreated waste wood, at furnace 1000-5000 kW, state-of-the-art 2014. This by-product can be modelled on two levels: treatment activity and market activity. The former one refers to the specific technology treating the by-product while the latter level represents a mix of treatments. Users are encouraged to inspect the modelling assumptions of the treatment activities and when selecting the market to additionally inspect the treatment mix. Collection and transportation of this by-product is accounted in the respective market activity, users are advised to inspect and modify the average transportation distances for a case specific modelling.
807ef201-6d4f-4f5f-9892-94a9741b4d68 | treatment of blast furnace gas, in power plant | CN-BJ | 1980 - 2022 | ordinary transforming activity | Electricity; Waste Treatment & Recycling; Heat | 3510:Electric power generation, transmission and distribution | D - Electricity, gas, steam and air conditioning supply | b254bbdf-fb2b-4878-aec9-2a7820f3f32e | ReferenceProduct | blast furnace gas | 17200: Coal gas, water gas, producer gas and similar gases, other than petroleum gases and other gaseous hydrocarbons | MJ | 'blast furnace gas' is a solid waste under the category of industrial wastes. It is primarily generated in steelmaking process during the smelting process. 'blast furnace gas' contain the following fractions: 100% blast furnace gas. By the database default (and per unit of reference product),'blast furnace gas' has 0% water on wet mass basis (100% dry matter) and Carbon present is of only fossil origin (15.66% on a dry matter basis). It has no heating value. This kind of by-product (recyclable or waste) is generated from ordinary transforming activities, and as such can be considered for modelling waste outputs of comparable composition. In the ecoinvent database, this by-product is used in the following processes: iron pellet production; treatment of blast furnace gas, in power plant. This by-product can be modelled on two levels: treatment activity and market activity. The former one refers to the specific technology treating the by-product while the latter level represents a mix of treatments. Users are encouraged to inspect the modelling assumptions of the treatment activities and when selecting the market to additionally inspect the treatment mix. Collection and transportation of this by-product is accounted in the respective market activity, users are advised to inspect and modify the average transportation distances for a case specific modelling.
807ef201-6d4f-4f5f-9892-94a9741b4d68 | treatment of blast furnace gas, in power plant | CN-BJ | 1980 - 2022 | ordinary transforming activity | Electricity; Waste Treatment & Recycling; Heat | 3510:Electric power generation, transmission and distribution | D - Electricity, gas, steam and air conditioning supply | 66c93e71-f32b-4591-901c-55395db5c132 | ByProduct | electricity, high voltage | 17100: Electrical energy | kWh | This product represents electrical energy measured in kWh. If electricity is taken from a market for electricity, the transmission infrastructure, country-specific losses and transformation losses (for markets for medium and low voltage) are included. Covers voltages above 24 kV.
807ef201-6d4f-4f5f-9892-94a9741b4d68 | treatment of blast furnace gas, in power plant | CN-BJ | 1980 - 2022 | ordinary transforming activity | Electricity; Waste Treatment & Recycling; Heat | 3510:Electric power generation, transmission and distribution | D - Electricity, gas, steam and air conditioning supply | 71e2f1db-a2c5-44d0-8337-dfff15be974d | ByProduct | heat, district or industrial, other than natural gas | 17300: Steam and hot water | MJ | This product represents heat measured in MJ. The heat is produced through various other means than natural gas. This includes burning of biomethane in gas turbine; biogas in co-gen gas engine; anthracite, coal, lignite briquettes and coke in stove; hardwood, logs, softwood, wood chips, wood pellets in furnaces and wood heaters; light fuel oil in boilers. Also contributing are heat from heat pumps and solar collectors. The dataset is targeted for district and industrial-scale heating.
287ec5e7-d451-4ed0-9955-366792fbe3c6 | motor scooter production | RER | 2000 - 2022 | ordinary transforming activity | Transport; Infrastructure & Machinery | 3091:Manufacture of motorcycles | C - Manufacturing | 93a276cb-c88c-4fd2-81be-1005c720e285 | ReferenceProduct | motor scooter, 50 cubic cm engine | 49911: Motorcycles and cycles fitted with an auxiliary motor, with reciprocating internal combustion piston engine of[…] | unit | This product is an infrastructure that is used in the service of transportation. The vehicle operates with petrol, it runs with 60-70km/h at max. speed and its operation emissions represents average values for Swiss 50cc-150cc fleet. Its occupation is to carry 1.1 person and it has a lifetime expectancy of 50,000km.
287ec5e7-d451-4ed0-9955-366792fbe3c6 | motor scooter production | RER | 2000 - 2022 | ordinary transforming activity | Transport; Infrastructure & Machinery | 3091:Manufacture of motorcycles | C - Manufacturing | 4d2d75d8-6f66-4bf1-97ca-2dcfa3e1e5bd | ByProduct | used motor scooter | 39990: Other wastes n.e.c. | unit | 'used motor scooter' is a solid waste under the category of industrial wastes. It is primarily generated in end-of-life of motor scooter. 'used motor scooter' contain the following fractions: batteries, plastic mixture, rubber, zinc, aluminium and steel. By the database default (and per unit of reference product),'used motor scooter' has 0% water on wet mass basis (100% dry matter) and Carbon present is of both fossil (26.94% on a dry matter basis), and non-fossil origin (0.09% on a dry matter basis). It has no heating value. This kind of by-product (recyclable or waste) is generated from ordinary transforming activities, and as such can be considered for modelling waste outputs of comparable composition. In the ecoinvent database, this by-product is used in the following processes: treatment of used motor scooter. Based on the aforementioned treatments, this by-product receives, it is a non-hazardous waste. This by-product can be modelled on two levels: treatment activity and market activity. The former one refers to the specific technology treating the by-product while the latter level represents a mix of treatments. Users are encouraged to inspect the modelling assumptions of the treatment activities and when selecting the market to additionally inspect the treatment mix. Collection and transportation of this by-product is accounted in the respective market activity, users are advised to inspect and modify the average transportation distances for a case specific modelling.
3b804f72-8ba4-4d2e-b002-d00ef5c61298 | market for deep drawing, steel, 650 kN press, single stroke | GLO | 2011 - 2022 | market activity | Metals | 2591:Forging, pressing, stamping and roll-forming of metal; powder metallurgy | C - Manufacturing | aafac89e-9933-4423-a072-6e4aeed31cd5 | ReferenceProduct | deep drawing, steel, 650 kN press, single stroke | 89330: Metal forging, pressing, stamping, roll forming and powder metallurgy services | kg | This is delivering the service of 'deep drawing, steel, 650 kN press, single stroke'. Deep drawing in the technology of stretching a sheet metal (called blank) into a hollow shape. A punch presses the blank through the die cavity that defines the shape. The service represents the deep drawing of steel with 650 kN press in single stroke mode and includes energy consumption, production infrastructure and machinery, but it excludes the steel input. Degreasing is also not included, so it has to be added if necessary. Deep drawing steel is used when complex geometries with straight sides are required in the end product, like automotive industry.
f1e0ce9a-2231-4f3b-91a8-6693d78cc587 | protein pea production | ES | 2000 - 2022 | ordinary transforming activity | Agriculture & Animal Husbandry | 0111:Growing of cereals (except rice), leguminous crops and oil seeds | A - Agriculture, forestry and fishing | 0dab73c6-b214-4e9c-8c38-ab49d608637b | ReferenceProduct | protein pea | 0124: Green leguminous vegetables | kg | The product 'protein pea' is a pulse. It is an annual crop. The ecoinvent database also contains this product from organic and Swiss integrated production.
a76d24a3-3285-5a52-9455-a0b3d6ea0798 | market for sewage sludge, 70% water, WWT, WW from LCD production | GLO | 2010 - 2022 | market activity | Waste Treatment & Recycling | 3821:Treatment and disposal of non-hazardous waste | E - Water supply; sewerage, waste management and remediation activities | 40859447-f0bb-4cd5-9290-9d2ede356d47 | ReferenceProduct | sewage sludge, 70% water, WWT, WW from LCD production | 39920: Sewage sludge | kg | 'sewage sludge, 70% water, WWT, WW from LCD production' is a liquid waste under the category of industrial wastes. This sewage sludge is produced exclusively in the wastewater treatment of 'WW from LCD production'. The composition of the sewage sludge, is specific to and dependent on the original composition of 'WW from LCD production'. 'sewage sludge, 70% water, WWT, WW from LCD production' contain the following fractions: 100% sewage sludge with 70% water content. By the database default (and per unit of reference product),'sewage sludge, 70% water, WWT, WW from LCD production' has 70% water on wet mass basis (30% dry matter) and Carbon present is of only fossil origin (38.56% on a dry matter basis). It has a higher heating value of 15.32 MJ/kg and a lower heating value of 9.14 MJ/kg . This kind of by-product (recyclable or waste) is generated in a specific treatment process, and as such is not intended to be used as for modelling waste outputs from other activities. In the ecoinvent database, treatment option/s for this by-product include: thermal (municipal incineration). Based on the aforementioned treatments, this by-product receives, it is a non-hazardous waste. This by-product can be modelled on two levels: treatment activity and market activity. The former one refers to the specific technology treating the by-product while the latter level represents a mix of treatments. Users are encouraged to inspect the modelling assumptions of the treatment activities and when selecting the market to additionally inspect the treatment mix. Collection and transportation of this by-product is accounted in the respective market activity, users are advised to inspect and modify the average transportation distances for a case specific modelling. 'sewage sludge, 70% water, WWT, WW from LCD production' is a liquid waste under the category of industrial wastes. This sewage sludge is produced exclusively in the wastewater treatment of 'WW from LCD production'. The composition of the sewage sludge, is specific to and dependent on the original composition of 'WW from LCD production'. 'sewage sludge, 70% water, WWT, WW from LCD production' contain the following fractions: 100% sewage sludge with 70% water content. By the database default (and per unit of reference product),'sewage sludge, 70% water, WWT, WW from LCD production' has 70% water on wet mass basis (30% dry matter) and Carbon present is of only fossil origin (38.56% on a dry matter basis). It has a higher heating value of 15.32 MJ/kg and a lower heating value of 9.14 MJ/kg . This kind of by-product (recyclable or waste) is generated in a specific treatment process, and as such is not intended to be used as for modelling waste outputs from other activities. In the ecoinvent database, treatment option/s for this by-product include: thermal (municipal incineration). Based on the aforementioned treatments, this by-product receives, it is a non-hazardous waste. This by-product can be modelled on two levels: treatment activity and market activity. The former one refers to the specific technology treating the by-product while the latter level represents a mix of treatments. Users are encouraged to inspect the modelling assumptions of the treatment activities and when selecting the market to additionally inspect the treatment mix. Collection and transportation of this by-product is accounted in the respective market activity, users are advised to inspect and modify the average transportation distances for a case specific modelling.
c41dac64-2128-5ebb-92f5-c175dea71ddd | sawlog and veneer log, softwood, measured as solid wood under bark, import from Europe without Switzerland | CH | 2019 - 2022 | ordinary transforming activity | Forestry; Wood | 0220:Logging | A - Agriculture, forestry and fishing | 42a1bdfc-883d-41f0-b83a-1c5527e34de7 | ReferenceProduct | sawlog and veneer log, softwood, measured as solid wood under bark | 031: Wood in the rough | m3 | The product 'sawlog and veneer log, softwood, measured as solid wood under bark' represents roundwood from softwood species such as pine and spruce. The amount is expressed as solid wood including bark. Production takes place in the forest. In the ecoinvent database, softwood sawlogs are used for the production of sawn softwood, the production of wooden poles for trellis systems, and the production of engineered wood products such as cross-laminated timber, glued laminated timber, and three and five layered board production.
bd2503f9-ddea-4796-a115-1a78a714526d | tungsten carbide powder production | GLO | 1979 - 2022 | ordinary transforming activity | Metals | 2420:Manufacture of basic precious and other non-ferrous metals | C - Manufacturing | 3c859828-4123-49fc-b34a-7e9c5a285e39 | ReferenceProduct | tungsten carbide powder | 41601: Tungsten, molybdenum, tantalum, magnesium, cobalt, cadmium, titanium, zirconium, beryllium, gallium, hafnium, […] | kg | 'tungsten carbide powder' is a product that belongs to the metal sector. It has a 93.90% tungsten content, which is a transition metal. It is a direct product of pyrometallurgical process. It is in a form of powder. It can be used in the following applications and/or processes: widely applied in cutting and mining tools, surgical instruments, wear-resistant parts, and ammunition. | 012070-12-1
9927764e-8a1c-4ac0-a418-3524625b45f8 | market for organophosphorus-compound, unspecified | GLO | 2011 - 2022 | market activity | Chemicals; Agriculture & Animal Husbandry | 2021:Manufacture of pesticides and other agrochemical products | C - Manufacturing | 0711bf2e-a106-404b-abab-7f42cf5ad3c4 | ReferenceProduct | organophosphorus-compound, unspecified | 3466: Insecticides, fungicides, herbicides and disinfectants | kg | 'organophosphorus-compound, unspecified' represents an organic substance. The compounds fragment is a phosphorus atom bound to organic substituents, either alkyl or alkoxy groups and the molecular formula of the fragment is: -P-. It is mostly solid (else liquid) under normal conditions of temperature and pressure. The dataset was modelled from the arithmetic mean of all inputs and outputs of the production of several representing substances. The reference product is modelled to represent a pure substance. Modelling this substance in a solution requires the user to add the solvent of their choice in their models. On a consumer level, is used in the following products: insecticides. There is no publicly available information about the consumption of this substance on industrial sites.
c9404193-0a2a-46d5-b268-96925c8554bd | market for electric kettle | GLO | 2018 - 2022 | market activity | Infrastructure & Machinery | 2750:Manufacture of domestic appliances | C - Manufacturing | f0ab3e24-e4cd-4015-afa4-e36c17cc893b | ReferenceProduct | electric kettle | 88744: Consumer electronics manufacturing services | unit | This is an infrastructure, representing the product of an electric kettle that is used to boil water with a total volumetric capacity (throughout its lifetime) of 3,360l. It is approximately 1.5 kg in mass and it has a lifetime of 4 years. Its production represents all materials necessary to construct it, energy consumption during manufacturing and end-of-life.
adf5b51e-eb58-4909-bbbd-092be96926bb | carton board box production service, with gravure printing | CH | 1993 - 2022 | ordinary transforming activity | Pulp & Paper | 1702:Manufacture of corrugated paper and paperboard and of containers of paper a | C - Manufacturing | 9b1c31ff-2e61-4e5f-957c-1452378729ad | ReferenceProduct | carton board box production, with gravure printing | 32153: Cartons, boxes, cases, record sleeves and other packing containers (except bags) of paper, paperboard, cellulo[…] | kg | Carton board box production, with offset printing' represents the service of producing carton board box production with offset printing. This service does not include the input of carton board and only includes the steps of cutting, folding and printing with an offset machine. This service allows the users to model the production of different carton board boxes according to their needs. Per kg of used carton board, 0.80 kg of this module are required.
adf5b51e-eb58-4909-bbbd-092be96926bb | carton board box production service, with gravure printing | CH | 1993 - 2022 | ordinary transforming activity | Pulp & Paper | 1702:Manufacture of corrugated paper and paperboard and of containers of paper a | C - Manufacturing | 6047c525-49b7-4a7d-baf6-a61283e5eda9 | ByProduct | hazardous waste, for underground deposit | 39: Wastes or scraps | kg | 'hazardous waste, for underground deposit' is a solid waste under the category of industrial wastes. It can be sourced in many and various ways and therefore it can belong in all waste categories (commercial and institutional, industrial and construction and demolition). It is primarily generated in a wide range of activities in different sectors. 'hazardous waste, for underground deposit' contain the following fractions: 100% inert waste meant for underground deposit. Due to lack of data, the composition of this waste is approximated with the known fraction of the municipal solid waste incineration residues. By the database default (and per unit of reference product),'hazardous waste, for underground deposit' has 0% water on wet mass basis (100% dry matter) and Carbon present is of only fossil origin (55.47% on a dry matter basis). It has no heating value. This kind of by-product (recyclable or waste) is generated from ordinary transforming activities, and as such can be considered for modelling waste outputs of comparable composition. In the ecoinvent database, treatment option/s for this by-product include: deposition (underground deposit). Based on the aforementioned treatments, this by-product receives, it is a hazardous waste. This by-product can be modelled on two levels: treatment activity and market activity. The former one refers to the specific technology treating the by-product while the latter level represents a mix of treatments. Users are encouraged to inspect the modelling assumptions of the treatment activities and when selecting the market to additionally inspect the treatment mix. Collection and transportation of this by-product is accounted in the respective market activity, users are advised to inspect and modify the average transportation distances for a case specific modelling.
adf5b51e-eb58-4909-bbbd-092be96926bb | carton board box production service, with gravure printing | CH | 1993 - 2022 | ordinary transforming activity | Pulp & Paper | 1702:Manufacture of corrugated paper and paperboard and of containers of paper a | C - Manufacturing | 27da8130-82ba-485c-a800-b89efdcb0491 | ByProduct | municipal solid waste | 39910: Municipal waste | kg | 'municipal solid waste' is a solid waste under the category of residential wastes. It can be sourced in many and various ways and therefore it can belong in all waste categories (commercial and institutional, industrial and construction and demolition). It is primarily generated in a wide range of activities from many different sectors. 'municipal solid waste' contain the following fractions: plastics, paper, glass, metals, organic waste, textiles and potentially others. . By the database default (and per unit of reference product),'municipal solid waste' has 22.9% water on wet mass basis (77.1% dry matter) and Carbon present is of both fossil (17.15% on a dry matter basis), and non-fossil origin (26.17% on a dry matter basis). It has a lower heating value of 11.74 MJ/kg . This kind of by-product (recyclable or waste) is generated from ordinary transforming activities, and as such can be considered for modelling waste outputs of comparable composition. In the ecoinvent database, treatment option/s for this by-product include: deposition (sanitary landfill, unsanitary landfill), thermal (municipal incineration), uncontrolled forms of disposal (open dump, open burning). Based on the aforementioned treatments, this by-product receives, it is a non-hazardous waste. In addition, this by-product is used in the following processes: clinker production; treatment of municipal solid waste, incineration. This by-product can be modelled on two levels: treatment activity and market activity. The former one refers to the specific technology treating the by-product while the latter level represents a mix of treatments. Users are encouraged to inspect the modelling assumptions of the treatment activities and when selecting the market to additionally inspect the treatment mix. Collection and transportation of this by-product is accounted in the respective market activity, users are advised to inspect and modify the average transportation distances for a case specific modelling.
5bcea9a0-2b76-4c2a-b945-bf4f9c10d67a | anaerobic digestion plant construction, for biowaste | GLO | 2000 - 2022 | ordinary transforming activity | Infrastructure & Machinery; Waste Treatment & Recycling | 4290:Construction of other civil engineering projects | F - Construction | 3f521fb7-d13e-4405-848e-aa0dd5a9322f | ReferenceProduct | anaerobic digestion plant, for biowaste | 53290: Other civil engineering works | unit | This is an immobile infrastructure, representing the construction of anaerobic digestion plant, for biowaste. It has a yearly capacity of 10,000 tons, a building lifetime of 25 years and a stationary machines lifetime of 10 years.The process includes the infrastructure for the pre-treatment process, digestion of bio-waste and the succsesive treatment of the fermented material (de-watering and post composting).
5bcea9a0-2b76-4c2a-b945-bf4f9c10d67a | anaerobic digestion plant construction, for biowaste | GLO | 2000 - 2022 | ordinary transforming activity | Infrastructure & Machinery; Waste Treatment & Recycling | 4290:Construction of other civil engineering projects | F - Construction | 22e27360-4621-4591-8412-a4f2045ac1a0 | ByProduct | waste asphalt | 39: Wastes or scraps | kg | 'waste asphalt' is a solid waste under the category of construction and demolition wastes. It can be sourced in many and various ways and therefore it can belong in the following waste categories: industrial. It is primarily generated in metal production and electrolysis processes and construction activities. 'waste asphalt' contain the following fractions: 94.7% inert material and 5.3% bitumen. By the database default (and per unit of reference product),'waste asphalt' has 0.1% water on wet mass basis (99.9% dry matter) and Carbon present is of only fossil origin (4.41% on a dry matter basis). It has no heating value. This kind of by-product (recyclable or waste) is generated from ordinary transforming activities, and as such can be considered for modelling waste outputs of comparable composition. In the ecoinvent database, treatment option/s for this by-product include: deposition (sanitary landfill). Based on the aforementioned treatments, this by-product receives, it is a non-hazardous waste. This by-product can be modelled on two levels: treatment activity and market activity. The former one refers to the specific technology treating the by-product while the latter level represents a mix of treatments. Users are encouraged to inspect the modelling assumptions of the treatment activities and when selecting the market to additionally inspect the treatment mix. Collection and transportation of this by-product is accounted in the respective market activity, users are advised to inspect and modify the average transportation distances for a case specific modelling.
5bcea9a0-2b76-4c2a-b945-bf4f9c10d67a | anaerobic digestion plant construction, for biowaste | GLO | 2000 - 2022 | ordinary transforming activity | Infrastructure & Machinery; Waste Treatment & Recycling | 4290:Construction of other civil engineering projects | F - Construction | b0176c67-5bc0-462a-8466-4f372f446f7c | ByProduct | waste polystyrene | 39270: Waste, parings and scrap of plastics | kg | 'waste polystyrene' is a solid waste under the category of industrial wastes. It can be sourced in many and various ways and therefore it can belong in all waste categories (commercial and institutional, industrial and construction and demolition). It is primarily generated in a wide range of production activities in many different sectors. 'waste polystyrene' contain the following fractions: 100% waste polystyrene. By the database default (and per unit of reference product),'waste polystyrene' has 0.2% water on wet mass basis (99.8% dry matter) and Carbon present is of only fossil origin (92.26% on a dry matter basis). It has a higher heating value of 38.88 MJ/kg . This kind of by-product (recyclable or waste) is generated from ordinary transforming activities, and as such can be considered for modelling waste outputs of comparable composition. In the ecoinvent database, treatment option/s for this by-product include: deposition (sanitary landfill, unsanitary landfill), thermal (municipal incineration), uncontrolled forms of disposal (open dump, open burning). Based on the aforementioned treatments, this by-product receives, it is a non-hazardous waste. This by-product can be modelled on two levels: treatment activity and market activity. The former one refers to the specific technology treating the by-product while the latter level represents a mix of treatments. Users are encouraged to inspect the modelling assumptions of the treatment activities and when selecting the market to additionally inspect the treatment mix. Collection and transportation of this by-product is accounted in the respective market activity, users are advised to inspect and modify the average transportation distances for a case specific modelling. | 009003-53-6
5bcea9a0-2b76-4c2a-b945-bf4f9c10d67a | anaerobic digestion plant construction, for biowaste | GLO | 2000 - 2022 | ordinary transforming activity | Infrastructure & Machinery; Waste Treatment & Recycling | 4290:Construction of other civil engineering projects | F - Construction | 9219c94a-7a25-4a4c-b25d-c096fdd50d47 | ByProduct | waste polyvinylchloride | 39270: Waste, parings and scrap of plastics | kg | 'waste polyvinylchloride' is a solid waste under the category of construction and demolition wastes. It can be sourced in many and various ways and therefore it can belong in all waste categories (commercial and institutional, industrial and construction and demolition). It is primarily generated in a wide range of production activities in many different sectors, like building infrastructure, metal processing, electric apparatuses, heavy machinery, etc. 'waste polyvinylchloride' contain the following fractions: 100% waste polyvinylchloride (PVC). By the database default (and per unit of reference product),'waste polyvinylchloride' has 0.2% water on wet mass basis (99.8% dry matter) and Carbon present is of only fossil origin (44.09% on a dry matter basis). It has a higher heating value of 21.67 MJ/kg . This kind of by-product (recyclable or waste) is generated from ordinary transforming activities, and as such can be considered for modelling waste outputs of comparable composition. In the ecoinvent database, treatment option/s for this by-product include: deposition (sanitary landfill, unsanitary landfill), thermal (municipal incineration), uncontrolled forms of disposal (open dump, open burning). Based on the aforementioned treatments, this by-product receives, it is a non-hazardous waste. This by-product can be modelled on two levels: treatment activity and market activity. The former one refers to the specific technology treating the by-product while the latter level represents a mix of treatments. Users are encouraged to inspect the modelling assumptions of the treatment activities and when selecting the market to additionally inspect the treatment mix. Collection and transportation of this by-product is accounted in the respective market activity, users are advised to inspect and modify the average transportation distances for a case specific modelling. | 009002-86-2
5bcea9a0-2b76-4c2a-b945-bf4f9c10d67a | anaerobic digestion plant construction, for biowaste | GLO | 2000 - 2022 | ordinary transforming activity | Infrastructure & Machinery; Waste Treatment & Recycling | 4290:Construction of other civil engineering projects | F - Construction | 5357a067-f798-46fb-97b0-fa18f723341b | ByProduct | waste reinforced concrete | 39: Wastes or scraps | kg | 'waste reinforced concrete' is a solid waste under the category of construction and demolition wastes. It is primarily generated in construction of building infrastructure. 'waste reinforced concrete' contain the following fractions: 97 % inert material and 3 % steel. By the database default (and per unit of reference product),'waste reinforced concrete' has 0.582000000000005% water on wet mass basis (99.418% dry matter) and it has no Carbon content. It has no heating value. This kind of by-product (recyclable or waste) is generated from ordinary transforming activities, and as such can be considered for modelling waste outputs of comparable composition. In the ecoinvent database, this by-product is used in the following processes: treatment of waste reinforced concrete, collection for final disposal; treatment of waste reinforced concrete, recycling; treatment of waste reinforced concrete, sorting plant. Based on the aforementioned treatments, this by-product receives, it is a non-hazardous waste. This by-product can be modelled on two levels: treatment activity and market activity. The former one refers to the specific technology treating the by-product while the latter level represents a mix of treatments. Users are encouraged to inspect the modelling assumptions of the treatment activities and when selecting the market to additionally inspect the treatment mix. Collection and transportation of this by-product is accounted in the respective market activity, users are advised to inspect and modify the average transportation distances for a case specific modelling.
13db8bdd-2c96-4a57-a914-a3f6801b6a27 | maize grain, feed production | ZA | 2016 - 2022 | ordinary transforming activity | Agriculture & Animal Husbandry | 1080:Manufacture of prepared animal feeds | C - Manufacturing | aefadd6b-01e9-48ff-b4a1-2c3c8e0d79ca | ReferenceProduct | maize grain, feed | 23319: Preparations used in animal feeding n.e.c. | kg | The product 'maize grain, feed' represents 1 kg processed feedstuff (fresh weight). Maize grain is an annual crop. This product is used for animal feed. Its production includes the feedstuff processing (crushing or milling, heat treatment, dosing, mixing squeezing and pelleting), storage of the feed mixes, water use, wastewater treatment, transformation and use of land related to the storage buildings.
13db8bdd-2c96-4a57-a914-a3f6801b6a27 | maize grain, feed production | ZA | 2016 - 2022 | ordinary transforming activity | Agriculture & Animal Husbandry | 1080:Manufacture of prepared animal feeds | C - Manufacturing | e8a51ec1-60cb-4ead-a948-ad1142c61918 | ByProduct | wastewater, average | 39990: Other wastes n.e.c. | m3 | 'wastewater, average' is a by-product (wastewater) produced from residential sources. It is generated from a wide range of residential, industrial and commercial activities. By the database default (and per unit of reference product),'wastewater, average' has the following physicochemical characteristics: C: 0.000000043979 kg/m3 , N: 0.031015 kg/m3 , P: 0.0044833 kg/m3. This by-product can have a regional-specific composition; users are prompted to refer to the properties of this wastewater (in activities treating them) for a detailed elemental composition. This kind of by-product (wastewater) is generated from ordinary transforming activities, and as such can be considered for modelling wastewater outputs of comparable composition. In the ecoinvent database, treatment option/s for this wastewater include: wastewater treatment plant. This by-product can be modelled on two levels: treatment activity and market activity. The former one refers to the specific technology treating the by-product while the latter level represents a mix of treatments. Users are encouraged to inspect the modelling assumptions of the treatment activities and when selecting the market to additionally inspect the treatment mix. Collection and transportation of wastewater is accounted in the respective market activity with the use of sewer infrastructure; Transportation of wastewater through a sewer grid results in losses until the wastewater enters the wastewater treatment plant. Direct emissions due to those losses are considered in the market activity. Losses are regional specific and thus users are encouraged to inspect the regional modelling assumptions.
0405b270-53af-4577-a1dc-a081bb29ccd5 | land use change, perennial crop | MY | 2010 - 2022 | ordinary transforming activity | Land Use | 0161:Support activities for crop production | A - Agriculture, forestry and fishing | f372d4c2-7310-4fb9-8bb6-bee214fd08d1 | ReferenceProduct | land use change, perennial crop | 7: Financial and related services; real estate services; and rental and leasing services | ha | This represents the service of "land use change, perennial crop". It models the air emissions associated with transforming and occupying 1 ha of land to be used for a perennial crop production. The transformation can be split between change from annual cropland, perennial cropland, primary forest, secondary forest and grassland to perennial crop. The transformation data (split) have regional variation so users are prompted to examine the relevant geographies that are of interested.
8e69a2fc-e842-496a-a824-272c002d244a | treatment of waste plastic, industrial electronics, municipal incineration | CH | 1994 - 2022 | ordinary transforming activity | Waste Treatment & Recycling | 3821:Treatment and disposal of non-hazardous waste | E - Water supply; sewerage, waste management and remediation activities | db3559ad-a065-425f-9d03-551068d5548e | ReferenceProduct | waste plastic, industrial electronics | 39270: Waste, parings and scrap of plastics | kg | 'waste plastic, industrial electronics' is a solid waste under the category of industrial wastes. It is primarily generated in the production of electronic industrial goods. 'waste plastic, industrial electronics' contain the following fractions: 100% waste plastics. By the database default (and per unit of reference product),'waste plastic, industrial electronics' has 15.3% water on wet mass basis (84.7% dry matter) and Carbon present is of only fossil origin (81.39% on a dry matter basis). It has a higher heating value of 36.29 MJ/kg . This kind of by-product (recyclable or waste) is generated from ordinary transforming activities, and as such can be considered for modelling waste outputs of comparable composition. In the ecoinvent database, treatment option/s for this by-product include: thermal (municipal incineration). Based on the aforementioned treatments, this by-product receives, it is a non-hazardous waste. This by-product can be modelled on two levels: treatment activity and market activity. The former one refers to the specific technology treating the by-product while the latter level represents a mix of treatments. Users are encouraged to inspect the modelling assumptions of the treatment activities and when selecting the market to additionally inspect the treatment mix. Collection and transportation of this by-product is accounted in the respective market activity, users are advised to inspect and modify the average transportation distances for a case specific modelling.
8e69a2fc-e842-496a-a824-272c002d244a | treatment of waste plastic, industrial electronics, municipal incineration | CH | 1994 - 2022 | ordinary transforming activity | Waste Treatment & Recycling | 3821:Treatment and disposal of non-hazardous waste | E - Water supply; sewerage, waste management and remediation activities | 7f6bb533-2d3c-43a6-ac60-6eef299d7c52 | ByProduct | waste cement, hydrated | 39: Wastes or scraps | kg | 'waste cement, hydrated' is a solid waste under the category of construction and demolition wastes. It is primarily generated in construction and demolition of building infrastructure. 'waste cement, hydrated' contain the following fractions: 100% cement hydrated. By the database default (and per unit of reference product),'waste cement, hydrated' has 0% water on wet mass basis (100% dry matter) and it has no Carbon content. It has no heating value. This kind of by-product (recyclable or waste) is generated from ordinary transforming activities, and as such can be considered for modelling waste outputs of comparable composition. In the ecoinvent database, treatment option/s for this by-product include: deposition (residual material landfill). Based on the aforementioned treatments, this by-product receives, it is a hazardous waste. This by-product can be modelled on two levels: treatment activity and market activity. The former one refers to the specific technology treating the by-product while the latter level represents a mix of treatments. Users are encouraged to inspect the modelling assumptions of the treatment activities and when selecting the market to additionally inspect the treatment mix. Collection and transportation of this by-product is accounted in the respective market activity, users are advised to inspect and modify the average transportation distances for a case specific modelling.
9c0107bf-a6f7-4fe8-885d-5471f87f3d01 | market for helium, crude stockpiling | GLO | 2005 - 2022 | market activity | Chemicals | 2011:Manufacture of basic chemicals | C - Manufacturing | 2f23f059-dd4a-4f4c-823f-e5b6c62dd799 | ReferenceProduct | helium, crude stockpiling | 34231: Chemical elements n.e.c.; inorganic acids except phosphoric, nitric and sulphonitric; inorganic oxygen compoun[…] | kg | 'helium, crude stockpiling' is an inorganic substance with a CAS no. : 007440-59-7. It is called 'helium' under IUPAC naming and its molecular formula is: He. It is gas under normal conditions of temperature and pressure and it has no odor. The substance is modelled with >99.9% purity Modelling this substance in a solution requires the user to add the solvent of their choice in their models. On a consumer level, is used in the following products: Arts, crafts, and hobby materials, fuels and related products, metal products not covered elsewhere, non-TSCA use, magnetic resonance imaging equipment, toys, playground, and sporting equipment, leak detection gas, welding gas, diving, inerting gas, coolant, lifting gas for balloons. On industrial sites, the substance is used for the manufacture of products in the following sectors: Aeronautics, Process and Balloon gas, Welding, Medical Equipment, Diving gas, Functional fluids (closed systems), Functional fluids (open systems), Process regulators, leak detection gas, welding gas, lifting gas, inerting gas, coolant. | 007440-59-7
5034bc2c-57c0-427f-96f0-0691f0523447 | market for blasting | GLO | 2011 - 2022 | market activity | Infrastructure & Machinery | 4312:Site preparation | F - Construction | 46f66854-d55f-472f-a570-a7aad4fdcfcc | ReferenceProduct | blasting | 54320: Site formation and clearance services | kg | This is delivering the service of "blasting". It is a controlled manner to break large rocks for excavation and is performed with the use of explosives. Tovex is used as an explosive in this process. It can be used in following applications: in mining, quarrying and civil engineering.
a0f60b55-32df-511d-af09-4c28673b1b1d | nutrient supply from poultry manure, dried | GLO | 2016 - 2022 | ordinary transforming activity | Agriculture & Animal Husbandry | 0161:Support activities for crop production | A - Agriculture, forestry and fishing | 60e40c5e-8a0e-52f7-8c7f-2664ac536903 | ReferenceProduct | organic nitrogen fertiliser, as N | 34659: Fertilizers n.e.c. | kg | 'organic nitrogen fertiliser, as N' is an organic substance with a CAS no. : . It is called 'which is supplying the nutrient of Nitrogen to plants' under IUPAC naming and its molecular formula is: . It is mostly solid (else liquid) under normal conditions of temperature and pressure. The product represents an equivalent form of Nitrogen that is present in the fertiliser and is expressed as a mass of pure nitrogen (N). Modelling this substance in a solution requires the user to add the solvent of their choice in their models. There is no publicly available information about the consumption of this substance on a consumer level. There is no publicly available information about the consumption of this substance on industrial sites. Based on EU regulations (REGULATION (EU) 2019/1009), if this substance would be used as fertiliser, it could be labelled as N-P-K of: the N-P-K can vary depending on the fertiliser.
a0f60b55-32df-511d-af09-4c28673b1b1d | nutrient supply from poultry manure, dried | GLO | 2016 - 2022 | ordinary transforming activity | Agriculture & Animal Husbandry | 0161:Support activities for crop production | A - Agriculture, forestry and fishing | 6dbeade5-eb8e-5666-b681-f479757cfd86 | ByProduct | organic phosphorus fertiliser, as P2O5 | 34659: Fertilizers n.e.c. | kg | 'organic phosphorus fertiliser, as P2O5' is an organic substance with a CAS no. : . It is called 'which is supplying the nutrient of Phosphorus to the plants' under IUPAC naming and its molecular formula is: . It is mostly solid (else liquid) under normal conditions of temperature and pressure. The product represents an equivalent form of Phosphorus that is present in the fertiliser and is expressed as a mass of pure phosphorus pentoxide (P2O5). Modelling this substance in a solution requires the user to add the solvent of their choice in their models. There is no publicly available information about the consumption of this substance on a consumer level. There is no publicly available information about the consumption of this substance on industrial sites. Based on EU regulations (REGULATION (EU) 2019/1009), if this substance would be used as fertiliser, it could be labelled as N-P-K of: the N-P-K can vary depending on the fertiliser.
a0f60b55-32df-511d-af09-4c28673b1b1d | nutrient supply from poultry manure, dried | GLO | 2016 - 2022 | ordinary transforming activity | Agriculture & Animal Husbandry | 0161:Support activities for crop production | A - Agriculture, forestry and fishing | 318bc688-5b2f-56fa-8bab-3c071c0f52bb | ByProduct | organic potassium fertiliser, as K2O | 34659: Fertilizers n.e.c. | kg | 'organic potassium fertiliser, as K2O' is an organic substance with a CAS no. : . It is called 'which is supplying the nutrient of Potassium to the plants' under IUPAC naming and its molecular formula is: . It is mostly solid (else liquid) under normal conditions of temperature and pressure. The product represents an equivalent form of Potassium that is present in the fertiliser and is expressed as a mass of pure potassium oxide (K2O). Modelling this substance in a solution requires the user to add the solvent of their choice in their models. There is no publicly available information about the consumption of this substance on a consumer level. There is no publicly available information about the consumption of this substance on industrial sites. Based on EU regulations (REGULATION (EU) 2019/1009), if this substance would be used as fertiliser, it could be labelled as N-P-K of: the N-P-K can vary depending on the fertiliser.
ba1ac438-4a34-483c-8be7-87f3202da22e | oil boiler production, 10kW | GLO | 1993 - 2022 | ordinary transforming activity | Infrastructure & Machinery; Fuels; Heat | 2815:Manufacture of ovens, furnaces and furnace burners | C - Manufacturing | 5e60f8eb-afd3-4dbd-a12a-a5c022835449 | ReferenceProduct | oil boiler, 10kW | 43410: Furnace burners for liquid fuel, for pulverized solid fuel or for gas; mechanical stokers, mechanical grates, […] | unit | This is an infrastructure, representing the product of an oil boiler. It has a capacity of 10 kW and a lifetime of 20 years. It is used in residential housing, and it is assumed that the boiler is made of steel. The process includes building materials, infrastructure,electric equipment, energy consumption during the production and decommission.
ba1ac438-4a34-483c-8be7-87f3202da22e | oil boiler production, 10kW | GLO | 1993 - 2022 | ordinary transforming activity | Infrastructure & Machinery; Fuels; Heat | 2815:Manufacture of ovens, furnaces and furnace burners | C - Manufacturing | e5208079-1561-4537-a1f8-863db2702d0f | ByProduct | hazardous waste, for incineration | 39: Wastes or scraps | kg | 'hazardous waste, for incineration' is a solid waste under the category of industrial wastes. It can be sourced in many and various ways and therefore it can belong in all waste categories (commercial and institutional, industrial and construction and demolition). It is primarily generated in a wide range of activities in different sectors. 'hazardous waste, for incineration' contain the following fractions: 100% average hazardous waste average (e.g. soil contaminated with mineral oil, acids, solvents, emulsions with metals, oil mixtures from e.g., oil separator, non-metallic shredder residues, electrostatic precipitator ashes from waste incineration, wastes and distillation residues from organic synthesis, or road gutter sludge). By the database default (and per unit of reference product),'hazardous waste, for incineration' has 25% water on wet mass basis (75% dry matter) and Carbon present is of only fossil origin (55.47% on a dry matter basis). It has a lower heating value of 17 MJ/kg . This kind of by-product (recyclable or waste) is generated from ordinary transforming activities, and as such can be considered for modelling waste outputs of comparable composition. In the ecoinvent database, treatment option/s for this by-product include: thermal (hazardous waste incineration). Based on the aforementioned treatments, this by-product receives, it is a hazardous waste. This by-product can be modelled on two levels: treatment activity and market activity. The former one refers to the specific technology treating the by-product while the latter level represents a mix of treatments. Users are encouraged to inspect the modelling assumptions of the treatment activities and when selecting the market to additionally inspect the treatment mix. Collection and transportation of this by-product is accounted in the respective market activity, users are advised to inspect and modify the average transportation distances for a case specific modelling.
ba1ac438-4a34-483c-8be7-87f3202da22e | oil boiler production, 10kW | GLO | 1993 - 2022 | ordinary transforming activity | Infrastructure & Machinery; Fuels; Heat | 2815:Manufacture of ovens, furnaces and furnace burners | C - Manufacturing | 817fa2e4-cb4c-49bb-b52f-eac84d1053ff | ByProduct | waste mineral wool, for final disposal | 39990: Other wastes n.e.c. | kg | 'waste mineral wool, for final disposal' is a solid waste under the category of construction and demolition wastes. It can be sourced in many and various ways and therefore it can belong in the following waste categories: industrial. It is primarily generated in construction of building infrastructure and in different industrial applications like production of glass, boilers, furnace, ect. 'waste mineral wool, for final disposal' contain the following fractions: 100% inert waste (mineral wool). By the database default (and per unit of reference product),'waste mineral wool, for final disposal' has 0% water on wet mass basis (100% dry matter) and it has no Carbon content. It has no heating value. This kind of by-product (recyclable or waste) is generated from ordinary transforming activities, and as such can be considered for modelling waste outputs of comparable composition. In the ecoinvent database, treatment option/s for this by-product include: deposition (inert material landfill). Based on the aforementioned treatments, this by-product receives, it is a non-hazardous waste. This by-product can be modelled on two levels: treatment activity and market activity. The former one refers to the specific technology treating the by-product while the latter level represents a mix of treatments. Users are encouraged to inspect the modelling assumptions of the treatment activities and when selecting the market to additionally inspect the treatment mix. Collection and transportation of this by-product is accounted in the respective market activity, users are advised to inspect and modify the average transportation distances for a case specific modelling.
ba1ac438-4a34-483c-8be7-87f3202da22e | oil boiler production, 10kW | GLO | 1993 - 2022 | ordinary transforming activity | Infrastructure & Machinery; Fuels; Heat | 2815:Manufacture of ovens, furnaces and furnace burners | C - Manufacturing | ad38bbd2-e41c-4509-9dc3-c5c708a36606 | ByProduct | waste paperboard, unsorted | 39240: Waste and scrap of paper or paperboard | kg | Waste paper, unsorted refers to waste paperboard that is meant to enter a sorting plant, aiming to recycle part of it after sorting.
ba1ac438-4a34-483c-8be7-87f3202da22e | oil boiler production, 10kW | GLO | 1993 - 2022 | ordinary transforming activity | Infrastructure & Machinery; Fuels; Heat | 2815:Manufacture of ovens, furnaces and furnace burners | C - Manufacturing | 88afd721-07ec-4910-a004-fa3fecb6bf70 | ByProduct | waste plastic, mixture | 39270: Waste, parings and scrap of plastics | kg | 'waste plastic, mixture' is a solid waste under the category of construction and demolition wastes. It can be sourced in many and various ways and therefore it can belong in all waste categories (commercial and institutional, industrial and construction and demolition). It is primarily generated in a wide range of production activities in many different sectors, like building infrastructure, production of plastics, chemicals, aircrafts, ferries, heavy machinery, etc. 'waste plastic, mixture' contain the following fractions: 100% waste mixed plastics. By the database default (and per unit of reference product),'waste plastic, mixture' has 15.3% water on wet mass basis (84.7% dry matter) and Carbon present is of only fossil origin (74.73% on a dry matter basis). It has a higher heating value of 34.05 MJ/kg . This kind of by-product (recyclable or waste) is generated from ordinary transforming activities, and as such can be considered for modelling waste outputs of comparable composition. In the ecoinvent database, treatment option/s for this by-product include: deposition (sanitary landfill, unsanitary landfill), thermal (municipal incineration), uncontrolled forms of disposal (open dump, open burning). Based on the aforementioned treatments, this by-product receives, it is a non-hazardous waste. In addition, this by-product is used in the following processes: clinker production. This by-product can be modelled on two levels: treatment activity and market activity. The former one refers to the specific technology treating the by-product while the latter level represents a mix of treatments. Users are encouraged to inspect the modelling assumptions of the treatment activities and when selecting the market to additionally inspect the treatment mix. Collection and transportation of this by-product is accounted in the respective market activity, users are advised to inspect and modify the average transportation distances for a case specific modelling.
ba1ac438-4a34-483c-8be7-87f3202da22e | oil boiler production, 10kW | GLO | 1993 - 2022 | ordinary transforming activity | Infrastructure & Machinery; Fuels; Heat | 2815:Manufacture of ovens, furnaces and furnace burners | C - Manufacturing | 64d5b86f-0965-4051-89cc-9580ac0ee5cf | ByProduct | wastewater from pig iron production | 39990: Other wastes n.e.c. | m3 | 'wastewater from pig iron production' is a by-product (wastewater) produced from industrial sources. It is generated from metals processes and electric machinery (boilers, motors, generators, etc) production activities. By the database default (and per unit of reference product),'wastewater from pig iron production' has the following physicochemical characteristics: C: 0 kg/m3 , N: 0 kg/m3 , P: 0 kg/m3. This by-product can have a regional-specific composition; users are prompted to refer to the properties of this wastewater (in activities treating them) for a detailed elemental composition. This kind of by-product (wastewater) is generated from ordinary transforming activities, and as such can be considered for modelling wastewater outputs of comparable composition. In the ecoinvent database, treatment option/s for this wastewater include: wastewater treatment plant. This by-product can be modelled on two levels: treatment activity and market activity. The former one refers to the specific technology treating the by-product while the latter level represents a mix of treatments. Users are encouraged to inspect the modelling assumptions of the treatment activities and when selecting the market to additionally inspect the treatment mix. Collection and transportation of wastewater is accounted in the respective market activity with the use of sewer infrastructure; Transportation of wastewater through a sewer grid results in losses until the wastewater enters the wastewater treatment plant. Direct emissions due to those losses are considered in the market activity. Losses are regional specific and thus users are encouraged to inspect the regional modelling assumptions.
2551b2c4-826b-5587-bc58-30153babf17a | market for waste polyurethane | SI | 2018 - 2022 | market activity | Waste Treatment & Recycling | 3821:Treatment and disposal of non-hazardous waste | E - Water supply; sewerage, waste management and remediation activities | 9cdb112b-0d90-4d76-9cec-412b0c67d8bb | ReferenceProduct | waste polyurethane | 39270: Waste, parings and scrap of plastics | kg | 'waste polyurethane' is a solid waste under the category of construction and demolition wastes. It can be sourced in many and various ways and therefore it can belong in the following waste categories: industrial. It is primarily generated in a wide range of production and construction activities in many different sectors. 'waste polyurethane' contain the following fractions: 100% waste polyurethane. By the database default (and per unit of reference product),'waste polyurethane' has 0.2% water on wet mass basis (99.8% dry matter) and Carbon present is of only fossil origin (64.13% on a dry matter basis). It has a lower heating value of 30.67 MJ/kg . This kind of by-product (recyclable or waste) is generated from ordinary transforming activities, and as such can be considered for modelling waste outputs of comparable composition. In the ecoinvent database, treatment option/s for this by-product include: deposition (inert material landfill, sanitary landfill, unsanitary landfill), thermal (municipal incineration), uncontrolled forms of disposal (open dump, open burning). Based on the aforementioned treatments, this by-product receives, it is a non-hazardous waste. This by-product can be modelled on two levels: treatment activity and market activity. The former one refers to the specific technology treating the by-product while the latter level represents a mix of treatments. Users are encouraged to inspect the modelling assumptions of the treatment activities and when selecting the market to additionally inspect the treatment mix. Collection and transportation of this by-product is accounted in the respective market activity, users are advised to inspect and modify the average transportation distances for a case specific modelling. | 009009-54-5
f373f808-6fdc-4d5a-b19e-25108aaa9368 | market for maintenance, motor scooter | GLO | 2011 - 2022 | market activity | Infrastructure & Machinery; Transport | 4540:Sale, maintenance and repair of motorcycles and related parts and accessori | G - Wholesale and retail trade; repair of motor vehicles and motorcycles | 47db64ec-c8e9-4979-b22e-9f0c380966f5 | ReferenceProduct | maintenance, motor scooter | 87142: Maintenance and repair services of motorcycles | unit | This is delivering the service of maintenance, motor scooter. The service includes the replacement of the scooter parts (mainly plastic and steel), water and waste. The battery is replaced once, after 25,000 km ).
cdb04a20-401c-402a-86e1-a0bdd8ae8316 | treatment of used refrigerant R134a, venting | GLO | 2010 - 2022 | ordinary transforming activity | Waste Treatment & Recycling | 3822:Treatment and disposal of hazardous waste | E - Water supply; sewerage, waste management and remediation activities | c2156600-205e-41a9-b1bb-c760eccb773c | ReferenceProduct | used refrigerant R134a | 39: Wastes or scraps | kg | 'used refrigerant R134a' is a solid waste under the category of industrial wastes. It is primarily generated in end-of-life of domestic refrigerator. 'used refrigerant R134a' contain the following fractions: 100% refrigerant R134a. By the database default (and per unit of reference product),'used refrigerant R134a' has 0% water on wet mass basis (100% dry matter) and Carbon present is of only fossil origin (23.53% on a dry matter basis). It has a lower heating value of 13.47 MJ/kg . This kind of by-product (recyclable or waste) is generated in a specific treatment process, and as such is not intended to be used as for modelling waste outputs from other activities. In the ecoinvent database, this by-product is used in the following processes: treatment of used refrigerant R134a, final disposal; treatment of used refrigerant R134a, reclamation; treatment of used refrigerant R134a, venting. Based on the aforementioned treatments, this by-product receives, it is a non-hazardous waste. This by-product can be modelled on two levels: treatment activity and market activity. The former one refers to the specific technology treating the by-product while the latter level represents a mix of treatments. Users are encouraged to inspect the modelling assumptions of the treatment activities and when selecting the market to additionally inspect the treatment mix. Collection and transportation of this by-product is accounted in the respective market activity, users are advised to inspect and modify the average transportation distances for a case specific modelling.
7e1f6c30-d24c-5221-864b-7db89a52df1b | market for inorganic potassium fertiliser, as K2O | FR | 2016 - 2022 | market activity | Agriculture & Animal Husbandry | 0161:Support activities for crop production | A - Agriculture, forestry and fishing | 7c4dafff-fe18-45c0-92e4-857950032abb | ReferenceProduct | inorganic potassium fertiliser, as K2O | 3463: Mineral or chemical fertilizers, potassic | kg | 'inorganic potassium fertiliser, as K2O' is an inorganic substance with a CAS no. : . It is called 'which is supplying the nutrient of Potassium to the plants' under IUPAC naming and its molecular formula is: . It is mostly solid (else liquid) under normal conditions of temperature and pressure. The product represents an equivalent form of Potassium that is present in the fertiliser and is expressed as a mass of pure potassium oxide (K2O). Modelling this substance in a solution requires the user to add the solvent of their choice in their models. There is no publicly available information about the consumption of this substance on a consumer level. There is no publicly available information about the consumption of this substance on industrial sites. Based on EU regulations (REGULATION (EU) 2019/1009), if this substance would be used as fertiliser, it could be labelled as N-P-K of: the N-P-K can vary depending on the fertiliser.
803a61fe-6678-4037-b488-5c2efba1a4f0 | treatment of waste paint, inert material landfill | Europe without Switzerland | 1995 - 2022 | ordinary transforming activity | Waste Treatment & Recycling | 3821:Treatment and disposal of non-hazardous waste | E - Water supply; sewerage, waste management and remediation activities | cee6769c-ac58-45d5-9597-de2569031d74 | ReferenceProduct | waste paint | 39: Wastes or scraps | kg | 'waste paint' is a solid waste under the category of industrial wastes. It is primarily generated in a wide range of production and maintenance activities in many different sectors. 'waste paint' contain the following fractions: 100% waste paint. By the database default (and per unit of reference product),'waste paint' has 0% water on wet mass basis (100% dry matter) and Carbon present is of only fossil origin (65% on a dry matter basis). It has a higher heating value of 10.86 MJ/kg and a lower heating value of 10.14 MJ/kg . This kind of by-product (recyclable or waste) is generated from ordinary transforming activities, and as such can be considered for modelling waste outputs of comparable composition. In the ecoinvent database, treatment option/s for this by-product include: deposition (inert material landfill, sanitary landfill), thermal (hazardous waste incineration, municipal incineration). Based on the aforementioned treatments this by-product receives, it can be both a hazardous and a non-hazardous waste. In addition, this by-product is used in the following processes: clinker production. This by-product can be modelled on two levels: treatment activity and market activity. The former one refers to the specific technology treating the by-product while the latter level represents a mix of treatments. Users are encouraged to inspect the modelling assumptions of the treatment activities and when selecting the market to additionally inspect the treatment mix. Collection and transportation of this by-product is accounted in the respective market activity, users are advised to inspect and modify the average transportation distances for a case specific modelling.
1c9e6d4c-c6da-4245-a366-6ed9d34e1684 | laminating service, foil, with acrylic binder | RER | 1996 - 2022 | ordinary transforming activity | Infrastructure & Machinery | 1812:Service activities related to printing | C - Manufacturing | 45d92845-1234-4ab6-8401-2e2c0018d13a | ReferenceProduct | laminating service, foil, with acrylic binder | 89122: Services related to printing | m2 | This is delivering the service of "laminating service, foil, with acrylic binder". It is used in printing to bind together a thin layer of plastic known as a laminate to paper or card. The process includes electricity consumption, acrylic binder input as glue and the end-of-life (waste paint). It excludes the input of the material to be laminated. Thus, it should be used with the input of 1 m2 of laminated surface.
1c9e6d4c-c6da-4245-a366-6ed9d34e1684 | laminating service, foil, with acrylic binder | RER | 1996 - 2022 | ordinary transforming activity | Infrastructure & Machinery | 1812:Service activities related to printing | C - Manufacturing | cee6769c-ac58-45d5-9597-de2569031d74 | ByProduct | waste paint | 39: Wastes or scraps | kg | 'waste paint' is a solid waste under the category of industrial wastes. It is primarily generated in a wide range of production and maintenance activities in many different sectors. 'waste paint' contain the following fractions: 100% waste paint. By the database default (and per unit of reference product),'waste paint' has 0% water on wet mass basis (100% dry matter) and Carbon present is of only fossil origin (65% on a dry matter basis). It has a higher heating value of 10.86 MJ/kg and a lower heating value of 10.14 MJ/kg . This kind of by-product (recyclable or waste) is generated from ordinary transforming activities, and as such can be considered for modelling waste outputs of comparable composition. In the ecoinvent database, treatment option/s for this by-product include: deposition (inert material landfill, sanitary landfill), thermal (hazardous waste incineration, municipal incineration). Based on the aforementioned treatments this by-product receives, it can be both a hazardous and a non-hazardous waste. In addition, this by-product is used in the following processes: clinker production. This by-product can be modelled on two levels: treatment activity and market activity. The former one refers to the specific technology treating the by-product while the latter level represents a mix of treatments. Users are encouraged to inspect the modelling assumptions of the treatment activities and when selecting the market to additionally inspect the treatment mix. Collection and transportation of this by-product is accounted in the respective market activity, users are advised to inspect and modify the average transportation distances for a case specific modelling.
00093951-0c71-4a74-96d8-ece56003838a | treatment of used laptop computer, manual dismantling | CH | 2005 - 2022 | ordinary transforming activity | Waste Treatment & Recycling | 3830:Materials recovery | E - Water supply; sewerage, waste management and remediation activities | b335722e-f52e-44cd-b335-a6686c7fe3ab | ReferenceProduct | used laptop computer | 39990: Other wastes n.e.c. | kg | 'used laptop computer' is a solid waste under the category of residential, commercial and institutional wastes. It can be sourced in many and various ways and therefore it can belong in the following waste categories: industrial. It is primarily generated in end-of-life of laptop computer. 'used laptop computer' contain the following fractions: plastics, glass, copper, cobalt, iron, grapghic paper, gypsum, plastic mixture . By the database default (and per unit of reference product),'used laptop computer' has 0% water on wet mass basis (100% dry matter) and Carbon present is of both fossil (26.03% on a dry matter basis), and non-fossil origin (0% on a dry matter basis). It has no heating value. This kind of by-product (recyclable or waste) is generated from ordinary transforming activities, and as such can be considered for modelling waste outputs of comparable composition. In the ecoinvent database, treatment option/s for this by-product include: manual (dismantling). Based on the aforementioned treatments, this by-product receives, it is a non-hazardous waste. In addition, this by-product is used in the following processes: treatment of used laptop computer, mechanical treatment. This by-product can be modelled on two levels: treatment activity and market activity. The former one refers to the specific technology treating the by-product while the latter level represents a mix of treatments. Users are encouraged to inspect the modelling assumptions of the treatment activities and when selecting the market to additionally inspect the treatment mix. Collection and transportation of this by-product is accounted in the respective market activity, users are advised to inspect and modify the average transportation distances for a case specific modelling.
00093951-0c71-4a74-96d8-ece56003838a | treatment of used laptop computer, manual dismantling | CH | 2005 - 2022 | ordinary transforming activity | Waste Treatment & Recycling | 3830:Materials recovery | E - Water supply; sewerage, waste management and remediation activities | 45dad1b6-cd01-40e0-9c50-71a2ee3297a0 | ByProduct | shredder fraction after manual dismantling of used electronic product | 39990: Other wastes n.e.c. | kg | 'shredder fraction after manual dismantling of used electronic product' is a solid waste under the category of industrial wastes. It is primarily generated in end-of-life of electronic devices. 'shredder fraction after manual dismantling of used electronic product' contain the following fractions: single fraction of used electronic equipment. By the database default (and per unit of reference product),'shredder fraction after manual dismantling of used electronic product' has 0% water on wet mass basis (100% dry matter) and Carbon present is of only fossil origin (28.75% on a dry matter basis). It has a lower heating value of 8.71 MJ/kg . This kind of by-product (recyclable or waste) is generated in a specific treatment process, and as such is not intended to be used as for modelling waste outputs from other activities. In the ecoinvent database, treatment option/s for this by-product include: mechanical (shredding). Based on the aforementioned treatments, this by-product receives, it is a hazardous waste. This by-product can be modelled on two levels: treatment activity and market activity. The former one refers to the specific technology treating the by-product while the latter level represents a mix of treatments. Users are encouraged to inspect the modelling assumptions of the treatment activities and when selecting the market to additionally inspect the treatment mix. Collection and transportation of this by-product is accounted in the respective market activity, users are advised to inspect and modify the average transportation distances for a case specific modelling.
00093951-0c71-4a74-96d8-ece56003838a | treatment of used laptop computer, manual dismantling | CH | 2005 - 2022 | ordinary transforming activity | Waste Treatment & Recycling | 3830:Materials recovery | E - Water supply; sewerage, waste management and remediation activities | e3c4c750-7765-43b6-802b-8dbe05270f05 | ByProduct | used Li-ion battery | 39990: Other wastes n.e.c. | kg | 'used Li-ion battery' is a solid waste under the category of residential, commercial and institutional wastes. It can be sourced in many and various ways and therefore it can belong in the following waste categories: industrial. It is primarily generated in end-of-life of Li-ion battery, electric bicycle, motor scooter and laptop computer. 'used Li-ion battery' contain the following fractions: cobalt, iron, lithium carbonate, graphical paper, gypsum and plastic waste. By the database default (and per unit of reference product),'used Li-ion battery' has 0% water on wet mass basis (100% dry matter) and Carbon present is of only fossil origin (32.8% on a dry matter basis). It has no heating value. This kind of by-product (recyclable or waste) is generated from ordinary transforming activities, and as such can be considered for modelling waste outputs of comparable composition. In the ecoinvent database, this by-product is used in the following processes: treatment of used Li-ion battery, hydrometallurgical treatment; treatment of used Li-ion battery, pyrometallurgical treatment. Based on the aforementioned treatments, this by-product receives, it is a non-hazardous waste. This by-product can be modelled on two levels: treatment activity and market activity. The former one refers to the specific technology treating the by-product while the latter level represents a mix of treatments. Users are encouraged to inspect the modelling assumptions of the treatment activities and when selecting the market to additionally inspect the treatment mix. Collection and transportation of this by-product is accounted in the respective market activity, users are advised to inspect and modify the average transportation distances for a case specific modelling.
00093951-0c71-4a74-96d8-ece56003838a | treatment of used laptop computer, manual dismantling | CH | 2005 - 2022 | ordinary transforming activity | Waste Treatment & Recycling | 3830:Materials recovery | E - Water supply; sewerage, waste management and remediation activities | a99b6ce9-9b10-44d6-8927-75c21427d045 | ByProduct | used liquid crystal display module | 39: Wastes or scraps | kg | 'used liquid crystal display module' is a solid waste under the category of industrial wastes. It is primarily generated in end-of-life of tablet, laptop computer and smartphone. 'used liquid crystal display module' contain the following fractions: 0.87% plastics from electronic consumer goods, 0.87% plastics from electronic industrial goods, 82% glass, 0.87% wiring copper, 0.83% liquid crystals, 0.12% ITO coating, 14.5% electronic goods. By the database default (and per unit of reference product),'used liquid crystal display module' has 0% water on wet mass basis (100% dry matter) and Carbon present is of both fossil (32.79% on a dry matter basis), and non-fossil origin (0% on a dry matter basis). It has a higher heating value of 2.835 MJ/kg and a lower heating value of 2.551 MJ/kg . This kind of by-product (recyclable or waste) is generated in a specific treatment process, and as such is not intended to be used as for modelling waste outputs from other activities. In the ecoinvent database, treatment option/s for this by-product include: thermal (municipal incineration). Based on the aforementioned treatments, this by-product receives, it is a non-hazardous waste. This by-product can be modelled on two levels: treatment activity and market activity. The former one refers to the specific technology treating the by-product while the latter level represents a mix of treatments. Users are encouraged to inspect the modelling assumptions of the treatment activities and when selecting the market to additionally inspect the treatment mix. Collection and transportation of this by-product is accounted in the respective market activity, users are advised to inspect and modify the average transportation distances for a case specific modelling.
00093951-0c71-4a74-96d8-ece56003838a | treatment of used laptop computer, manual dismantling | CH | 2005 - 2022 | ordinary transforming activity | Waste Treatment & Recycling | 3830:Materials recovery | E - Water supply; sewerage, waste management and remediation activities | 382471d0-afca-4f0d-bec6-f0bfe2c28225 | ByProduct | used printed wiring boards | 39990: Other wastes n.e.c. | kg | 'used printed wiring boards' is a solid waste under the category of industrial wastes. It is primarily generated in end-of-life of warious electric devices. 'used printed wiring boards' contain the following fractions: 100% electronics scrap. By the database default (and per unit of reference product),'used printed wiring boards' has 0% water on wet mass basis (100% dry matter) and Carbon present is of both fossil (19.37% on a dry matter basis), and non-fossil origin (0.1% on a dry matter basis). It has no heating value. This kind of by-product (recyclable or waste) is generated from ordinary transforming activities, and as such can be considered for modelling waste outputs of comparable composition. In the ecoinvent database, treatment option/s for this by-product include: mechanical (shredding). Based on the aforementioned treatments, this by-product receives, it is a hazardous waste. This by-product can be modelled on two levels: treatment activity and market activity. The former one refers to the specific technology treating the by-product while the latter level represents a mix of treatments. Users are encouraged to inspect the modelling assumptions of the treatment activities and when selecting the market to additionally inspect the treatment mix. Collection and transportation of this by-product is accounted in the respective market activity, users are advised to inspect and modify the average transportation distances for a case specific modelling.
00093951-0c71-4a74-96d8-ece56003838a | treatment of used laptop computer, manual dismantling | CH | 2005 - 2022 | ordinary transforming activity | Waste Treatment & Recycling | 3830:Materials recovery | E - Water supply; sewerage, waste management and remediation activities | 80761dd3-0a68-4821-aa1c-088faeac8386 | ByProduct | waste plastic, consumer electronics | 39270: Waste, parings and scrap of plastics | kg | 'waste plastic, consumer electronics' is a solid waste under the category of industrial wastes. It is primarily generated in the production of electronic consumer goods. 'waste plastic, consumer electronics' contain the following fractions: 100% waste plastics from electronic consumer goods. By the database default (and per unit of reference product),'waste plastic, consumer electronics' has 15.3% water on wet mass basis (84.7% dry matter) and Carbon present is of only fossil origin (83.02% on a dry matter basis). It has a higher heating value of 36.29 MJ/kg . This kind of by-product (recyclable or waste) is generated from ordinary transforming activities, and as such can be considered for modelling waste outputs of comparable composition. In the ecoinvent database, treatment option/s for this by-product include: deposition (sanitary landfill, unsanitary landfill), thermal (municipal incineration), uncontrolled forms of disposal (open burning). Based on the aforementioned treatments, this by-product receives, it is a non-hazardous waste. This by-product can be modelled on two levels: treatment activity and market activity. The former one refers to the specific technology treating the by-product while the latter level represents a mix of treatments. Users are encouraged to inspect the modelling assumptions of the treatment activities and when selecting the market to additionally inspect the treatment mix. Collection and transportation of this by-product is accounted in the respective market activity, users are advised to inspect and modify the average transportation distances for a case specific modelling.
3b84c57f-1c51-4643-b845-abfa113bced6 | treatment of coating from waste cathode ray tube display, municipal incineration with fly ash extraction | CH | 2006 - 2022 | ordinary transforming activity | Waste Treatment & Recycling | 3821:Treatment and disposal of non-hazardous waste | E - Water supply; sewerage, waste management and remediation activities | 7221a468-009d-4b15-8fdc-9bfc4843ef21 | ReferenceProduct | coating from waste cathode ray tube display | 39: Wastes or scraps | kg | 'coating from waste cathode ray tube display' is a solid waste under the category of industrial wastes. It is primarily generated in the incineration treatment process of coating from waste cathod ray tube display. 'coating from waste cathode ray tube display' contain the following fractions: 100% cathode ray tube (CRT) coating waste with 10% H2O. By the database default (and per unit of reference product),'coating from waste cathode ray tube display' has 10% water on wet mass basis (90% dry matter) and it has no Carbon content. It has no heating value. This kind of by-product (recyclable or waste) is generated in a specific treatment process, and as such is not intended to be used as for modelling waste outputs from other activities. In the ecoinvent database, treatment option/s for this by-product include: thermal (municipal incineration). Based on the aforementioned treatments, this by-product receives, it is a non-hazardous waste. This by-product can be modelled on two levels: treatment activity and market activity. The former one refers to the specific technology treating the by-product while the latter level represents a mix of treatments. Users are encouraged to inspect the modelling assumptions of the treatment activities and when selecting the market to additionally inspect the treatment mix. Collection and transportation of this by-product is accounted in the respective market activity, users are advised to inspect and modify the average transportation distances for a case specific modelling.
fbb29c54-245b-499b-a4ed-ab04ead9dfa4 | electricity production, oil | SK | 1980 - 2022 | ordinary transforming activity | Electricity | 3510:Electric power generation, transmission and distribution | D - Electricity, gas, steam and air conditioning supply | 66c93e71-f32b-4591-901c-55395db5c132 | ReferenceProduct | electricity, high voltage | 17100: Electrical energy | kWh | This product represents electrical energy measured in kWh. If electricity is taken from a market for electricity, the transmission infrastructure, country-specific losses and transformation losses (for markets for medium and low voltage) are included. Covers voltages above 24 kV.
fbb29c54-245b-499b-a4ed-ab04ead9dfa4 | electricity production, oil | SK | 1980 - 2022 | ordinary transforming activity | Electricity | 3510:Electric power generation, transmission and distribution | D - Electricity, gas, steam and air conditioning supply | f3f85233-f9bb-4077-a6b0-2dd7bda88072 | ByProduct | bilge oil | 39: Wastes or scraps | kg | 'bilge oil' is a liquid waste under the category of industrial wastes. It is primarily generated in heat production, electricity production, transport services and various industrial production activities. 'bilge oil' contain the following fractions: 100% bilge oil. By the database default (and per unit of reference product),'bilge oil' has 90% water on wet mass basis (10% dry matter) and Carbon present is of only fossil origin (84% on a dry matter basis). It has a higher heating value of 4.098 MJ/kg . This kind of by-product (recyclable or waste) is generated from ordinary transforming activities, and as such can be considered for modelling waste outputs of comparable composition. In the ecoinvent database, treatment option/s for this by-product include: thermal (hazardous waste incineration). Based on the aforementioned treatments, this by-product receives, it is a hazardous waste. This by-product can be modelled on two levels: treatment activity and market activity. The former one refers to the specific technology treating the by-product while the latter level represents a mix of treatments. Users are encouraged to inspect the modelling assumptions of the treatment activities and when selecting the market to additionally inspect the treatment mix. Collection and transportation of this by-product is accounted in the respective market activity, users are advised to inspect and modify the average transportation distances for a case specific modelling.
fbb29c54-245b-499b-a4ed-ab04ead9dfa4 | electricity production, oil | SK | 1980 - 2022 | ordinary transforming activity | Electricity | 3510:Electric power generation, transmission and distribution | D - Electricity, gas, steam and air conditioning supply | d0ecfe06-9a51-4bf0-95c5-7e91e84539bb | ByProduct | lignite ash | 39: Wastes or scraps | kg | 'lignite ash' is a solid waste under the category of industrial wastes. It is primarily generated in electricity and heat production. 'lignite ash' contain the following fractions: 100% lignite ash. By the database default (and per unit of reference product),'lignite ash' has 0% water on wet mass basis (100% dry matter) and it has no Carbon content. It has no heating value. This kind of by-product (recyclable or waste) is generated from ordinary transforming activities, and as such can be considered for modelling waste outputs of comparable composition. In the ecoinvent database, treatment option/s for this by-product include: deposition (opencast refill, sanitary landfill), thermal (municipal incineration). Based on the aforementioned treatments this by-product receives, it can be both a hazardous and a non-hazardous waste. This by-product can be modelled on two levels: treatment activity and market activity. The former one refers to the specific technology treating the by-product while the latter level represents a mix of treatments. Users are encouraged to inspect the modelling assumptions of the treatment activities and when selecting the market to additionally inspect the treatment mix. Collection and transportation of this by-product is accounted in the respective market activity, users are advised to inspect and modify the average transportation distances for a case specific modelling.
fbb29c54-245b-499b-a4ed-ab04ead9dfa4 | electricity production, oil | SK | 1980 - 2022 | ordinary transforming activity | Electricity | 3510:Electric power generation, transmission and distribution | D - Electricity, gas, steam and air conditioning supply | 27da8130-82ba-485c-a800-b89efdcb0491 | ByProduct | municipal solid waste | 39910: Municipal waste | kg | 'municipal solid waste' is a solid waste under the category of residential wastes. It can be sourced in many and various ways and therefore it can belong in all waste categories (commercial and institutional, industrial and construction and demolition). It is primarily generated in a wide range of activities from many different sectors. 'municipal solid waste' contain the following fractions: plastics, paper, glass, metals, organic waste, textiles and potentially others. . By the database default (and per unit of reference product),'municipal solid waste' has 22.9% water on wet mass basis (77.1% dry matter) and Carbon present is of both fossil (17.15% on a dry matter basis), and non-fossil origin (26.17% on a dry matter basis). It has a lower heating value of 11.74 MJ/kg . This kind of by-product (recyclable or waste) is generated from ordinary transforming activities, and as such can be considered for modelling waste outputs of comparable composition. In the ecoinvent database, treatment option/s for this by-product include: deposition (sanitary landfill, unsanitary landfill), thermal (municipal incineration), uncontrolled forms of disposal (open dump, open burning). Based on the aforementioned treatments, this by-product receives, it is a non-hazardous waste. In addition, this by-product is used in the following processes: clinker production; treatment of municipal solid waste, incineration. This by-product can be modelled on two levels: treatment activity and market activity. The former one refers to the specific technology treating the by-product while the latter level represents a mix of treatments. Users are encouraged to inspect the modelling assumptions of the treatment activities and when selecting the market to additionally inspect the treatment mix. Collection and transportation of this by-product is accounted in the respective market activity, users are advised to inspect and modify the average transportation distances for a case specific modelling.
8b9dcc95-753d-401e-aabf-454e0d84a558 | market for potassium nitrate, agricultural grade | GLO | 2015 - 2022 | market activity | Chemicals; Agriculture & Animal Husbandry | 2012:Manufacture of fertilizers and nitrogen compounds | C - Manufacturing | 97c03bf4-867b-44c4-93fe-f090be5bddcc | ReferenceProduct | potassium nitrate, agricultural grade | 34646: Potassium nitrate | kg | 'potassium nitrate, agricultural grade' is an inorganic substance with a CAS no. : 007757-79-1. It is called 'potassium;nitrate' under IUPAC naming and its molecular formula is: KNO3. It is solid under normal conditions of temperature and pressure and it has no odor. It is modelled as a pure substance. Modelling this substance in a solution requires the user to add the solvent of their choice in their models. On a consumer level, is used in the following products: fertilisers, cosmetics and personal care products, anti-freeze products and washing & cleaning products. There is no publicly available information about the consumption of this substance on industrial sites. | 007757-79-1
31fef64e-f033-40c6-bf99-b661941394a9 | electricity production, wind, <1MW turbine, onshore | CN-FJ | 2000 - 2022 | ordinary transforming activity | Electricity | 3510:Electric power generation, transmission and distribution | D - Electricity, gas, steam and air conditioning supply | 66c93e71-f32b-4591-901c-55395db5c132 | ReferenceProduct | electricity, high voltage | 17100: Electrical energy | kWh | This product represents electrical energy measured in kWh. If electricity is taken from a market for electricity, the transmission infrastructure, country-specific losses and transformation losses (for markets for medium and low voltage) are included. Covers voltages above 24 kV.
31fef64e-f033-40c6-bf99-b661941394a9 | electricity production, wind, <1MW turbine, onshore | CN-FJ | 2000 - 2022 | ordinary transforming activity | Electricity | 3510:Electric power generation, transmission and distribution | D - Electricity, gas, steam and air conditioning supply | 1b30b018-ac39-41f4-a9e0-92057eef8bb8 | ByProduct | waste mineral oil | 39990: Other wastes n.e.c. | kg | 'waste mineral oil' is a liquid waste under the category of industrial wastes. It is primarily generated in a wide range of industrial activities in many different sectors. 'waste mineral oil' contain the following fractions: 100% waste mineral oil. By the database default (and per unit of reference product),'waste mineral oil' has 10% water on wet mass basis (90% dry matter) and Carbon present is of only fossil origin (86.44% on a dry matter basis). It has a higher heating value of 41.8 MJ/kg . This kind of by-product (recyclable or waste) is generated from ordinary transforming activities, and as such can be considered for modelling waste outputs of comparable composition. In the ecoinvent database, treatment option/s for this by-product include: thermal (hazardous waste incineration). Based on the aforementioned treatments this by-product receives, it is a hazardous waste. In addition, this by-product is used in the following processes: clinker production. This by-product can be modelled on two levels: treatment activity and market activity. The former one refers to the specific technology treating the by-product while the latter level represents a mix of treatments. Users are encouraged to inspect the modelling assumptions of the treatment activities and when selecting the market to additionally inspect the treatment mix. Collection and transportation of this by-product is accounted in the respective market activity, users are advised to inspect and modify the average transportation distances for a case specific modelling.
112ded75-1c89-47ef-a9df-6e7246492058 | market for dimethenamide | GLO | 2011 - 2022 | market activity | Chemicals; Agriculture & Animal Husbandry | 2021:Manufacture of pesticides and other agrochemical products | C - Manufacturing | 635a8fd4-8fd6-45af-b419-ec145a9f4579 | ReferenceProduct | dimethenamide | 34663: Herbicides, anti-sprouting products and plant-growth regulators | kg | 'dimethenamide' is an organic substance with a CAS no. : 087674-68-8. It is called '2-chloro-N-(2,4-dimethylthiophen-3-yl)-N-(1-methoxypropan-2-yl)acetamide' under IUPAC naming and its molecular formula is: C12H18ClNO2S. It is liquid under normal conditions of temperature and pressure and appears as a yellowish-brown liquid with a weak sweet odor. It is modelled as a pure substance. Modelling this substance in a solution requires the user to add the solvent of their choice in their models. On a consumer level, is used in the following products: herbicides. There is no publicly available information about the consumption of this substance on industrial sites. | 087674-68-8
1ff1b8d9-601c-5ddd-a754-43bfc055ab63 | land use change, annual crop | BR-GO | 2014 - 2022 | ordinary transforming activity | Land Use | 0161:Support activities for crop production | A - Agriculture, forestry and fishing | 1d32b849-121f-4d23-853c-fa2bf55c42e9 | ReferenceProduct | land use change, annual crop | 7: Financial and related services; real estate services; and rental and leasing services | ha | This represents the service of "land use change, annual crop". It models the air emissions associated with transforming and occupying 1 ha of land to be used for an annual crop production. The transformation can be split between change from annual cropland, perennial cropland, primary forest, secondary forest and grassland to annual crop. The transformation data (split) have regional variation so users are prompted to examine the relevant geographies that are of interested.
cc330bae-5541-52cc-8943-41474fb71aab | market for liquefied petroleum gas | PE | 2014 - 2022 | market activity | Fuels | 1920:Manufacture of refined petroleum products | C - Manufacturing | 9d447e1a-a41a-43ac-b374-d0fc6dcb61df | ReferenceProduct | liquefied petroleum gas | 334: Petroleum gases and other gaseous hydrocarbons, except natural gas | kg | liquefied petroleum gas' is a fossil fuel with a calorific value of 45.5 MJ/kg. It is used as a liquid fuel and is sourced from petroleum refineries. Its main applications are in the following sectors: domestic cooking and heating and automotive fuel. | 068476-85-7
cc330bae-5541-52cc-8943-41474fb71aab | market for liquefied petroleum gas | PE | 2014 - 2022 | market activity | Fuels | 1920:Manufacture of refined petroleum products | C - Manufacturing | 6666335b-58fd-4687-9e8e-4235d8dd7b20 | ByProduct | fly ash and scrubber sludge | 39: Wastes or scraps | kg | 'fly ash and scrubber sludge' is a solid waste under the category of industrial wastes. It is primarily generated in a wide range of activities in electricity and heat production and metals processing. 'fly ash and scrubber sludge' contain the following fractions: 100% separator sludge. By the database default (and per unit of reference product),'fly ash and scrubber sludge' has 90% water on wet mass basis (10% dry matter) and Carbon present is of only fossil origin (16.7% on a dry matter basis). It has a higher heating value of 0.9 MJ/kg . This kind of by-product (recyclable or waste) is generated from ordinary transforming activities, and as such can be considered for modelling waste outputs of comparable composition. In the ecoinvent database, treatment option/s for this by-product include: thermal (hazardous waste incineration). Based on the aforementioned treatments, this by-product receives, it is a hazardous waste. This by-product can be modelled on two levels: treatment activity and market activity. The former one refers to the specific technology treating the by-product while the latter level represents a mix of treatments. Users are encouraged to inspect the modelling assumptions of the treatment activities and when selecting the market to additionally inspect the treatment mix. Collection and transportation of this by-product is accounted in the respective market activity, users are advised to inspect and modify the average transportation distances for a case specific modelling.
cc330bae-5541-52cc-8943-41474fb71aab | market for liquefied petroleum gas | PE | 2014 - 2022 | market activity | Fuels | 1920:Manufacture of refined petroleum products | C - Manufacturing | 27da8130-82ba-485c-a800-b89efdcb0491 | ByProduct | municipal solid waste | 39910: Municipal waste | kg | 'municipal solid waste' is a solid waste under the category of residential wastes. It can be sourced in many and various ways and therefore it can belong in all waste categories (commercial and institutional, industrial and construction and demolition). It is primarily generated in a wide range of activities from many different sectors. 'municipal solid waste' contain the following fractions: plastics, paper, glass, metals, organic waste, textiles and potentially others. . By the database default (and per unit of reference product),'municipal solid waste' has 22.9% water on wet mass basis (77.1% dry matter) and Carbon present is of both fossil (17.15% on a dry matter basis), and non-fossil origin (26.17% on a dry matter basis). It has a lower heating value of 11.74 MJ/kg . This kind of by-product (recyclable or waste) is generated from ordinary transforming activities, and as such can be considered for modelling waste outputs of comparable composition. In the ecoinvent database, treatment option/s for this by-product include: deposition (sanitary landfill, unsanitary landfill), thermal (municipal incineration), uncontrolled forms of disposal (open dump, open burning). Based on the aforementioned treatments, this by-product receives, it is a non-hazardous waste. In addition, this by-product is used in the following processes: clinker production; treatment of municipal solid waste, incineration. This by-product can be modelled on two levels: treatment activity and market activity. The former one refers to the specific technology treating the by-product while the latter level represents a mix of treatments. Users are encouraged to inspect the modelling assumptions of the treatment activities and when selecting the market to additionally inspect the treatment mix. Collection and transportation of this by-product is accounted in the respective market activity, users are advised to inspect and modify the average transportation distances for a case specific modelling.
cc330bae-5541-52cc-8943-41474fb71aab | market for liquefied petroleum gas | PE | 2014 - 2022 | market activity | Fuels | 1920:Manufacture of refined petroleum products | C - Manufacturing | d50f0afb-0fac-404e-80c3-2e9c0daee651 | ByProduct | rainwater mineral oil storage | 39990: Other wastes n.e.c. | m3 | 'rainwater mineral oil storage' is a by-product (wastewater) produced from industrial sources. It is generated from pipeline losses during the transport of different kind of fuels (petrol, diesel, kerosene, etc). By the database default (and per unit of reference product),'rainwater mineral oil storage' has the following physicochemical characteristics: C: 0.000000011518 kg/m3 , N: 0.00128 kg/m3 , P: 0.00066 kg/m3. This by-product can have a regional-specific composition; users are prompted to refer to the properties of this wastewater (in activities treating them) for a detailed elemental composition. This kind of by-product (wastewater) is generated from ordinary transforming activities, and as such can be considered for modelling wastewater outputs of comparable composition. In the ecoinvent database, treatment option/s for this wastewater include: wastewater treatment plant. This by-product can be modelled on two levels: treatment activity and market activity. The former one refers to the specific technology treating the by-product while the latter level represents a mix of treatments. Users are encouraged to inspect the modelling assumptions of the treatment activities and when selecting the market to additionally inspect the treatment mix. Collection and transportation of wastewater is accounted in the respective market activity with the use of sewer infrastructure; Transportation of wastewater through a sewer grid results in losses until the wastewater enters the wastewater treatment plant. Direct emissions due to those losses are considered in the market activity. Losses are regional specific and thus users are encouraged to inspect the regional modelling assumptions.
cc330bae-5541-52cc-8943-41474fb71aab | market for liquefied petroleum gas | PE | 2014 - 2022 | market activity | Fuels | 1920:Manufacture of refined petroleum products | C - Manufacturing | e8a51ec1-60cb-4ead-a948-ad1142c61918 | ByProduct | wastewater, average | 39990: Other wastes n.e.c. | m3 | 'wastewater, average' is a by-product (wastewater) produced from residential sources. It is generated from a wide range of residential, industrial and commercial activities. By the database default (and per unit of reference product),'wastewater, average' has the following physicochemical characteristics: C: 0.000000043979 kg/m3 , N: 0.031015 kg/m3 , P: 0.0044833 kg/m3. This by-product can have a regional-specific composition; users are prompted to refer to the properties of this wastewater (in activities treating them) for a detailed elemental composition. This kind of by-product (wastewater) is generated from ordinary transforming activities, and as such can be considered for modelling wastewater outputs of comparable composition. In the ecoinvent database, treatment option/s for this wastewater include: wastewater treatment plant. This by-product can be modelled on two levels: treatment activity and market activity. The former one refers to the specific technology treating the by-product while the latter level represents a mix of treatments. Users are encouraged to inspect the modelling assumptions of the treatment activities and when selecting the market to additionally inspect the treatment mix. Collection and transportation of wastewater is accounted in the respective market activity with the use of sewer infrastructure; Transportation of wastewater through a sewer grid results in losses until the wastewater enters the wastewater treatment plant. Direct emissions due to those losses are considered in the market activity. Losses are regional specific and thus users are encouraged to inspect the regional modelling assumptions.
5d619769-b565-5af9-8fec-98a49dd67057 | market for waste polypropylene | NO | 2018 - 2022 | market activity | Waste Treatment & Recycling | 3821:Treatment and disposal of non-hazardous waste | E - Water supply; sewerage, waste management and remediation activities | 00478901-732f-4bf4-81cc-2255f9874512 | ReferenceProduct | waste polypropylene | 39270: Waste, parings and scrap of plastics | kg | 'waste polypropylene' is a solid waste under the category of construction and demolition wastes. It can be sourced in many and various ways and therefore it can belong in all waste categories (commercial and institutional, industrial and construction and demolition). It is primarily generated in a wide range of activities in many different sectors like building infrastructure, production of plastics, electric apparatuses, textiles, ect. 'waste polypropylene' contain the following fractions: 100% waste polypropylene. By the database default (and per unit of reference product),'waste polypropylene' has 15.9% water on wet mass basis (84.1% dry matter) and Carbon present is of only fossil origin (82.52% on a dry matter basis). It has a higher heating value of 36.16 MJ/kg . This kind of by-product (recyclable or waste) is generated from ordinary transforming activities, and as such can be considered for modelling waste outputs of comparable composition. In the ecoinvent database, treatment option/s for this by-product include: deposition (sanitary landfill, unsanitary landfill), thermal (municipal incineration), uncontrolled forms of disposal (open dump, open burning). Based on the aforementioned treatments, this by-product receives, it is a non-hazardous waste. This by-product can be modelled on two levels: treatment activity and market activity. The former one refers to the specific technology treating the by-product while the latter level represents a mix of treatments. Users are encouraged to inspect the modelling assumptions of the treatment activities and when selecting the market to additionally inspect the treatment mix. Collection and transportation of this by-product is accounted in the respective market activity, users are advised to inspect and modify the average transportation distances for a case specific modelling. | 009003-07-0
b7e7853d-bda6-5cd3-bd46-29b3b5dbf9ba | cement production, Portland | GLO | 2005 - 2022 | ordinary transforming activity | Cement & Concrete | 2394:Manufacture of cement, lime and plaster | C - Manufacturing | c5299a8e-d4b4-409c-9826-e8ae9e37c03d | ReferenceProduct | cement, Portland | 37440: Portland cement, aluminous cement, slag cement and similar hydraulic cements, except in the form of clinkers | kg | The product 'cement, Portland' represents ordinary Portland cement, also known as CEM I (EN 197-1), type I (ASTM C150) and CP-V-ARI (ABNT NBR 16697). Portland cement consists of 95-100% clinker (weight-%). | 065997-15-1
b7e7853d-bda6-5cd3-bd46-29b3b5dbf9ba | cement production, Portland | GLO | 2005 - 2022 | ordinary transforming activity | Cement & Concrete | 2394:Manufacture of cement, lime and plaster | C - Manufacturing | d1a4a803-c563-4740-84cf-3c21a488bd74 | ByProduct | scrap steel | 39310: Slag, dross, scalings and other waste from the manufacture of iron or steel | kg | 'scrap steel' is a solid waste under the category of industrial wastes. It can be sourced in many and various ways and therefore it can belong in the following waste categories: construction and demolition. It is primarily generated in a wide range of production activities in many different sectors. 'scrap steel' contain the following fractions: 100& steel scrap. By the database default (and per unit of reference product),'scrap steel' has 0% water on wet mass basis (100% dry matter) and it has no Carbon content. It has no heating value. This kind of by-product (recyclable or waste) is generated from ordinary transforming activities, and as such can be considered for modelling waste outputs of comparable composition. In the ecoinvent database, treatment option/s for this by-product include: deposition (inert material landfill), thermal (municipal incineration). Based on the aforementioned treatments, this by-product receives, it is a non-hazardous waste. In addition, this by-product is used in the following processes: clinker production. This by-product can be modelled on two levels: treatment activity and market activity. The former one refers to the specific technology treating the by-product while the latter level represents a mix of treatments. Users are encouraged to inspect the modelling assumptions of the treatment activities and when selecting the market to additionally inspect the treatment mix. Collection and transportation of this by-product is accounted in the respective market activity, users are advised to inspect and modify the average transportation distances for a case specific modelling. | 007439-89-6
b7e7853d-bda6-5cd3-bd46-29b3b5dbf9ba | cement production, Portland | GLO | 2005 - 2022 | ordinary transforming activity | Cement & Concrete | 2394:Manufacture of cement, lime and plaster | C - Manufacturing | 1b30b018-ac39-41f4-a9e0-92057eef8bb8 | ByProduct | waste mineral oil | 39990: Other wastes n.e.c. | kg | 'waste mineral oil' is a liquid waste under the category of industrial wastes. It is primarily generated in a wide range of industrial activities in many different sectors. 'waste mineral oil' contain the following fractions: 100% waste mineral oil. By the database default (and per unit of reference product),'waste mineral oil' has 10% water on wet mass basis (90% dry matter) and Carbon present is of only fossil origin (86.44% on a dry matter basis). It has a higher heating value of 41.8 MJ/kg . This kind of by-product (recyclable or waste) is generated from ordinary transforming activities, and as such can be considered for modelling waste outputs of comparable composition. In the ecoinvent database, treatment option/s for this by-product include: thermal (hazardous waste incineration). Based on the aforementioned treatments this by-product receives, it is a hazardous waste. In addition, this by-product is used in the following processes: clinker production. This by-product can be modelled on two levels: treatment activity and market activity. The former one refers to the specific technology treating the by-product while the latter level represents a mix of treatments. Users are encouraged to inspect the modelling assumptions of the treatment activities and when selecting the market to additionally inspect the treatment mix. Collection and transportation of this by-product is accounted in the respective market activity, users are advised to inspect and modify the average transportation distances for a case specific modelling.
b7e7853d-bda6-5cd3-bd46-29b3b5dbf9ba | cement production, Portland | GLO | 2005 - 2022 | ordinary transforming activity | Cement & Concrete | 2394:Manufacture of cement, lime and plaster | C - Manufacturing | 7513d2f5-d7ee-497b-971b-a5ad34ab5c83 | ByProduct | waste rubber, unspecified | 39: Wastes or scraps | kg | 'waste rubber, unspecified' is a solid waste under the category of construction and demolition wastes. It can be sourced in many and various ways and therefore it can belong in all waste categories (commercial and institutional, industrial and construction and demolition). It is primarily generated in a wide range of production, construction and maintenance activities in many different sectors. 'waste rubber, unspecified' contain the following fractions: 100% waste rubber. By the database default (and per unit of reference product),'waste rubber, unspecified' has 0% water on wet mass basis (100% dry matter) and Carbon present is of only fossil origin (85.3% on a dry matter basis). It has a higher heating value of 29.3 MJ/kg . This kind of by-product (recyclable or waste) is generated from ordinary transforming activities, and as such can be considered for modelling waste outputs of comparable composition. In the ecoinvent database, treatment option/s for this by-product include: thermal (municipal incineration). Based on the aforementioned treatments, this by-product receives, it is a non-hazardous waste. In addition, this by-product is used in the following processes: clinker production. This by-product can be modelled on two levels: treatment activity and market activity. The former one refers to the specific technology treating the by-product while the latter level represents a mix of treatments. Users are encouraged to inspect the modelling assumptions of the treatment activities and when selecting the market to additionally inspect the treatment mix. Collection and transportation of this by-product is accounted in the respective market activity, users are advised to inspect and modify the average transportation distances for a case specific modelling.
b7e7853d-bda6-5cd3-bd46-29b3b5dbf9ba | cement production, Portland | GLO | 2005 - 2022 | ordinary transforming activity | Cement & Concrete | 2394:Manufacture of cement, lime and plaster | C - Manufacturing | e8a51ec1-60cb-4ead-a948-ad1142c61918 | ByProduct | wastewater, average | 39990: Other wastes n.e.c. | m3 | 'wastewater, average' is a by-product (wastewater) produced from residential sources. It is generated from a wide range of residential, industrial and commercial activities. By the database default (and per unit of reference product),'wastewater, average' has the following physicochemical characteristics: C: 0.000000043979 kg/m3 , N: 0.031015 kg/m3 , P: 0.0044833 kg/m3. This by-product can have a regional-specific composition; users are prompted to refer to the properties of this wastewater (in activities treating them) for a detailed elemental composition. This kind of by-product (wastewater) is generated from ordinary transforming activities, and as such can be considered for modelling wastewater outputs of comparable composition. In the ecoinvent database, treatment option/s for this wastewater include: wastewater treatment plant. This by-product can be modelled on two levels: treatment activity and market activity. The former one refers to the specific technology treating the by-product while the latter level represents a mix of treatments. Users are encouraged to inspect the modelling assumptions of the treatment activities and when selecting the market to additionally inspect the treatment mix. Collection and transportation of wastewater is accounted in the respective market activity with the use of sewer infrastructure; Transportation of wastewater through a sewer grid results in losses until the wastewater enters the wastewater treatment plant. Direct emissions due to those losses are considered in the market activity. Losses are regional specific and thus users are encouraged to inspect the regional modelling assumptions.
b6e6e400-e9f1-441b-950a-af86d08d45ee | market for printed wiring board, surface mounted, unspecified, Pb free | GLO | 2011 - 2022 | market activity | Electronics | 2610:Manufacture of electronic components and boards | C - Manufacturing | 8598208b-dcea-4d29-8bdf-74958b7178c4 | ReferenceProduct | printed wiring board, surface mounted, unspecified, Pb free | 47130: Printed circuits | kg | This product represents 1 kg of a mounted printed wiring board (also printed circuit board) for unspecified applications. The product is a mounted printed wiring board, meaning the electronic components such as capacitors, resistors etc. have been soldered to the board. The solder and surface used for mounting the components is lead free.
9679acde-4769-5655-96bd-4afcc7452b57 | market for carbon tetrachloride | RER | 2018 - 2022 | market activity | Chemicals | 2011:Manufacture of basic chemicals | C - Manufacturing | a18bcfed-b25b-45b7-853f-eb1b3191f439 | ReferenceProduct | carbon tetrachloride | 34110: Hydrocarbons and their halogenated, sulphonated, nitrated or nitrosated derivatives | kg | 'carbon tetrachloride' is an organic substance with a CAS no. : 000056-23-5. It is called 'tetrachloromethane' under IUPAC naming and its molecular formula is: CCl4. It is liquid under normal conditions of temperature and pressure and has a distinct, ether-like odor. It is modelled as a pure substance. Modelling this substance in a solution requires the user to add the solvent of their choice in their models. There is no publicly available information about the consumption of this substance on a consumer level. On industrial sites, the substance is used for the manufacture of products in the following sectors: chemicals. | 000056-23-5
6b021029-b46b-4b51-8f39-c16b1f6573af | market for perfluoropentane | GLO | 2012 - 2022 | market activity | Chemicals | 2011:Manufacture of basic chemicals | C - Manufacturing | 870d64eb-d488-4e2d-81fc-3a62fcafc20a | ReferenceProduct | perfluoropentane | 34: Basic chemicals | kg | 'perfluoropentane' is an organic substance with a CAS no. : 000678-26-2. It is called '1,1,1,2,2,3,3,4,4,5,5,5-dodecafluoropentane' under IUPAC naming and its molecular formula is: C5F12. It is liquid under normal conditions of temperature and pressure. It is modelled as a pure substance. Modelling this substance in a solution requires the user to add the solvent of their choice in their models. On a consumer level, is used in the following products: propellant and contrast agents. There is no publicly available information about the consumption of this substance on industrial sites. | 000678-26-2
559698c6-9977-5d46-90ce-7063059d5c13 | electricity production, natural gas, aluminium industry | IAI Area, South America | 2015 - 2022 | ordinary transforming activity | Electricity; Metals | 3510:Electric power generation, transmission and distribution | D - Electricity, gas, steam and air conditioning supply | 5d954e5c-1e6d-4f78-9fc3-d3857b7892cb | ReferenceProduct | electricity, high voltage, aluminium industry | 17100: Electrical energy | kWh | This product represents electrical energy measured in kWh. If electricity is taken from a market for electricity, the transmission infrastructure, country-specific losses and transformation losses (for markets for medium and low voltage) are included. Covers voltages above 24 kV. Electricity exclusively produced for use in the aluminium industry.
c82c634d-6108-484b-a9c5-cc89766aaa3c | electricity, high voltage, import from FR | BE | 2012 - 2022 | ordinary transforming activity | Electricity | 3510:Electric power generation, transmission and distribution | D - Electricity, gas, steam and air conditioning supply | 66c93e71-f32b-4591-901c-55395db5c132 | ReferenceProduct | electricity, high voltage | 17100: Electrical energy | kWh | This product represents electrical energy measured in kWh. If electricity is taken from a market for electricity, the transmission infrastructure, country-specific losses and transformation losses (for markets for medium and low voltage) are included. Covers voltages above 24 kV.
757d01af-38d0-4097-b5df-c7db867def64 | paper production, woodfree, coated, at non-integrated mill | GLO | 2000 - 2022 | ordinary transforming activity | Pulp & Paper | 1701:Manufacture of pulp, paper and paperboard | C - Manufacturing | 931288b5-8b40-4393-8421-f715faf39712 | ReferenceProduct | paper, woodfree, coated | 32113: Mechanical wood pulp; semi-chemical wood pulp; pulps of fibrous cellulosic material other than wood | kg | The product 'paper, woodfree, coated", also called coated fine paper, is a type of graphic paper. Wood free paper is defined as containing at least 90% of the fibres in form of chemical pulp. Coated means that this paper is on one or even both sides coated with a coating mineral like kaolin or calcium carbonate. Woodfree papers have a small tendency to yellow and are characterized by high strength. This product represents a mix of coated fined paper produced at integrated and non-integrated mills. Coated woodfree paper is used for all kind of printing and other graphic purposes.
757d01af-38d0-4097-b5df-c7db867def64 | paper production, woodfree, coated, at non-integrated mill | GLO | 2000 - 2022 | ordinary transforming activity | Pulp & Paper | 1701:Manufacture of pulp, paper and paperboard | C - Manufacturing | 69167890-cd92-40bc-aff9-c73039eb7da2 | ByProduct | ash from paper production sludge | 39: Wastes or scraps | kg | 'ash from paper production sludge' is a solid waste under the category of industrial wastes. It is primarily generated in different types of paper and board carton production activities. 'ash from paper production sludge' contain the following fractions: 100% paper sludge ash. By the database default (and per unit of reference product),'ash from paper production sludge' has 0% water on wet mass basis (100% dry matter) and Carbon present is of only non-fossil origin (0.92% on a dry matter basis). It has no heating value. This kind of by-product (recyclable or waste) is generated from ordinary transforming activities, and as such can be considered for modelling waste outputs of comparable composition. In the ecoinvent database, treatment option/s for this by-product include: deposition (residual material landfill). Based on the aforementioned treatments, this by-product receives, it is a hazardous waste. This by-product can be modelled on two levels: treatment activity and market activity. The former one refers to the specific technology treating the by-product while the latter level represents a mix of treatments. Users are encouraged to inspect the modelling assumptions of the treatment activities and when selecting the market to additionally inspect the treatment mix. Collection and transportation of this by-product is accounted in the respective market activity, users are advised to inspect and modify the average transportation distances for a case specific modelling.
757d01af-38d0-4097-b5df-c7db867def64 | paper production, woodfree, coated, at non-integrated mill | GLO | 2000 - 2022 | ordinary transforming activity | Pulp & Paper | 1701:Manufacture of pulp, paper and paperboard | C - Manufacturing | 6047c525-49b7-4a7d-baf6-a61283e5eda9 | ByProduct | hazardous waste, for underground deposit | 39: Wastes or scraps | kg | 'hazardous waste, for underground deposit' is a solid waste under the category of industrial wastes. It can be sourced in many and various ways and therefore it can belong in all waste categories (commercial and institutional, industrial and construction and demolition). It is primarily generated in a wide range of activities in different sectors. 'hazardous waste, for underground deposit' contain the following fractions: 100% inert waste meant for underground deposit. Due to lack of data, the composition of this waste is approximated with the known fraction of the municipal solid waste incineration residues. By the database default (and per unit of reference product),'hazardous waste, for underground deposit' has 0% water on wet mass basis (100% dry matter) and Carbon present is of only fossil origin (55.47% on a dry matter basis). It has no heating value. This kind of by-product (recyclable or waste) is generated from ordinary transforming activities, and as such can be considered for modelling waste outputs of comparable composition. In the ecoinvent database, treatment option/s for this by-product include: deposition (underground deposit). Based on the aforementioned treatments, this by-product receives, it is a hazardous waste. This by-product can be modelled on two levels: treatment activity and market activity. The former one refers to the specific technology treating the by-product while the latter level represents a mix of treatments. Users are encouraged to inspect the modelling assumptions of the treatment activities and when selecting the market to additionally inspect the treatment mix. Collection and transportation of this by-product is accounted in the respective market activity, users are advised to inspect and modify the average transportation distances for a case specific modelling.
757d01af-38d0-4097-b5df-c7db867def64 | paper production, woodfree, coated, at non-integrated mill | GLO | 2000 - 2022 | ordinary transforming activity | Pulp & Paper | 1701:Manufacture of pulp, paper and paperboard | C - Manufacturing | 27da8130-82ba-485c-a800-b89efdcb0491 | ByProduct | municipal solid waste | 39910: Municipal waste | kg | 'municipal solid waste' is a solid waste under the category of residential wastes. It can be sourced in many and various ways and therefore it can belong in all waste categories (commercial and institutional, industrial and construction and demolition). It is primarily generated in a wide range of activities from many different sectors. 'municipal solid waste' contain the following fractions: plastics, paper, glass, metals, organic waste, textiles and potentially others. . By the database default (and per unit of reference product),'municipal solid waste' has 22.9% water on wet mass basis (77.1% dry matter) and Carbon present is of both fossil (17.15% on a dry matter basis), and non-fossil origin (26.17% on a dry matter basis). It has a lower heating value of 11.74 MJ/kg . This kind of by-product (recyclable or waste) is generated from ordinary transforming activities, and as such can be considered for modelling waste outputs of comparable composition. In the ecoinvent database, treatment option/s for this by-product include: deposition (sanitary landfill, unsanitary landfill), thermal (municipal incineration), uncontrolled forms of disposal (open dump, open burning). Based on the aforementioned treatments, this by-product receives, it is a non-hazardous waste. In addition, this by-product is used in the following processes: clinker production; treatment of municipal solid waste, incineration. This by-product can be modelled on two levels: treatment activity and market activity. The former one refers to the specific technology treating the by-product while the latter level represents a mix of treatments. Users are encouraged to inspect the modelling assumptions of the treatment activities and when selecting the market to additionally inspect the treatment mix. Collection and transportation of this by-product is accounted in the respective market activity, users are advised to inspect and modify the average transportation distances for a case specific modelling.
757d01af-38d0-4097-b5df-c7db867def64 | paper production, woodfree, coated, at non-integrated mill | GLO | 2000 - 2022 | ordinary transforming activity | Pulp & Paper | 1701:Manufacture of pulp, paper and paperboard | C - Manufacturing | e72f7aa8-2369-4498-992e-9db51852afc6 | ByProduct | sludge from pulp and paper production | 39920: Sewage sludge | kg | 'sludge from pulp and paper production' is a solid waste under the category of industrial wastes. It is primarily generated in different kind of paper and carton production activities. 'sludge from pulp and paper production' contain the following fractions: 100% sludge from pulp and paper production. By the database default (and per unit of reference product),'sludge from pulp and paper production' has 25% water on wet mass basis (75% dry matter) and Carbon present is of only non-fossil origin (21% on a dry matter basis). It has a higher heating value of 5.032 MJ/kg . This kind of by-product (recyclable or waste) is generated from ordinary transforming activities, and as such can be considered for modelling waste outputs of comparable composition. In the ecoinvent database, treatment option/s for this by-product include: deposition (sanitary landfill, landfarming). Based on the aforementioned treatments, this by-product receives, it is a non-hazardous waste. This by-product can be modelled on two levels: treatment activity and market activity. The former one refers to the specific technology treating the by-product while the latter level represents a mix of treatments. Users are encouraged to inspect the modelling assumptions of the treatment activities and when selecting the market to additionally inspect the treatment mix. Collection and transportation of this by-product is accounted in the respective market activity, users are advised to inspect and modify the average transportation distances for a case specific modelling.
8064d55b-6846-4662-a0ae-8abbc4d949ef | market for basic oxygen furnace dust | IN | 2008 - 2025 | market activity | Waste Treatment & Recycling; Metals | 3821:Treatment and disposal of non-hazardous waste | E - Water supply; sewerage, waste management and remediation activities | e4520ec5-8993-5440-ad8f-6400804f1f2c | ReferenceProduct | basic oxygen furnace dust | 39310: Slag, dross, scalings and other waste from the manufacture of iron or steel | kg | 'basic oxygen furnace dust' is a solid waste under the category of industrial wastes. It is primarily generated in steelmaking in a basic oxygen furnace (BOF) after separation from flue gases. 'basic oxygen furnace dust' contain the following fractions: 100% basic oxygen furnace dust. By the database default (and per unit of reference product),'basic oxygen furnace dust' has 0.1% water on wet mass basis (99.9% dry matter) and Carbon present is of only fossil origin (1.81% on a dry matter basis). It has a lower heating value of 0 MJ/kg . This kind of by-product (recyclable or waste) is generated in a specific treatment process, and as such is not intended to be used as for modelling waste outputs from other activities. In the ecoinvent database, treatment option/s for this by-product include: deposition (residual material landfill). Based on the aforementioned treatments, this by-product receives, it is a hazardous waste. In addition, this by-product is used in the following processes: basic oxygen furnace dust to market for basic oxygen furnace dust, for recovery. This by-product can be modelled on two levels: treatment activity and market activity. The former one refers to the specific technology treating the by-product while the latter level represents a mix of treatments. Users are encouraged to inspect the modelling assumptions of the treatment activities and when selecting the market to additionally inspect the treatment mix. Collection and transportation of this by-product is accounted in the respective market activity, users are advised to inspect and modify the average transportation distances for a case specific modelling.
f87c97bb-2133-4a9b-815b-abfa11be04fd | treatment of waste polystyrene, open dump, dry infiltration class (100mm) | GLO | 2006 - 2022 | ordinary transforming activity | Waste Treatment & Recycling | 3821:Treatment and disposal of non-hazardous waste | E - Water supply; sewerage, waste management and remediation activities | b0176c67-5bc0-462a-8466-4f372f446f7c | ReferenceProduct | waste polystyrene | 39270: Waste, parings and scrap of plastics | kg | 'waste polystyrene' is a solid waste under the category of industrial wastes. It can be sourced in many and various ways and therefore it can belong in all waste categories (commercial and institutional, industrial and construction and demolition). It is primarily generated in a wide range of production activities in many different sectors. 'waste polystyrene' contain the following fractions: 100% waste polystyrene. By the database default (and per unit of reference product),'waste polystyrene' has 0.2% water on wet mass basis (99.8% dry matter) and Carbon present is of only fossil origin (92.26% on a dry matter basis). It has a higher heating value of 38.88 MJ/kg . This kind of by-product (recyclable or waste) is generated from ordinary transforming activities, and as such can be considered for modelling waste outputs of comparable composition. In the ecoinvent database, treatment option/s for this by-product include: deposition (sanitary landfill, unsanitary landfill), thermal (municipal incineration), uncontrolled forms of disposal (open dump, open burning). Based on the aforementioned treatments, this by-product receives, it is a non-hazardous waste. This by-product can be modelled on two levels: treatment activity and market activity. The former one refers to the specific technology treating the by-product while the latter level represents a mix of treatments. Users are encouraged to inspect the modelling assumptions of the treatment activities and when selecting the market to additionally inspect the treatment mix. Collection and transportation of this by-product is accounted in the respective market activity, users are advised to inspect and modify the average transportation distances for a case specific modelling. | 009003-53-6
b3a3c88e-fa00-4b64-b41c-77dbd116bbee | weaned calves production on pasture | BR | 2006 - 2022 | ordinary transforming activity | Agriculture & Animal Husbandry | 0141:Raising of cattle and buffaloes | A - Agriculture, forestry and fishing | 5c5d0acc-fe59-4c21-ab51-6690a4bbae8a | ReferenceProduct | weaned calves, live weight | 02111: Cattle | kg | The product 'weaned calves, live weight' is an animal farmed for meat. Beef cattle are typically farmed for 1-2 years. A calf is a juvenile bovine, male or female. The product represents the animal alive before transferring and processing in a slaughterhouse.
b3a3c88e-fa00-4b64-b41c-77dbd116bbee | weaned calves production on pasture | BR | 2006 - 2022 | ordinary transforming activity | Agriculture & Animal Husbandry | 0141:Raising of cattle and buffaloes | A - Agriculture, forestry and fishing | 49719318-578e-40fe-b359-0780c8df9221 | ByProduct | cattle for slaughtering, live weight | 02111: Cattle | kg | The product 'cattle for slaughtering, live weight' is an animal farmed for meat. Beef cattle are typically farmed for 1-2 years. The product represents the animal alive before transferring and processing in a slaughterhouse.
b3a3c88e-fa00-4b64-b41c-77dbd116bbee | weaned calves production on pasture | BR | 2006 - 2022 | ordinary transforming activity | Agriculture & Animal Husbandry | 0141:Raising of cattle and buffaloes | A - Agriculture, forestry and fishing | d7432632-40dc-4af8-8125-cb70dd9742c5 | ByProduct | iron scrap, unsorted | 39310: Slag, dross, scalings and other waste from the manufacture of iron or steel | kg | 'iron scrap, unsorted' is a solid waste under the category of industrial wastes. It can be sourced in many and various ways and therefore it can belong in the following waste categories: construction and demolition. It is primarily generated in construction activities and metal production. 'iron scrap, unsorted' contain the following fractions: 100% unsorted iron scrap. By the database default (and per unit of reference product),'iron scrap, unsorted' has 0% water on wet mass basis (100% dry matter) and it has no Carbon content. It has no heating value. This kind of by-product (recyclable or waste) is generated from ordinary transforming activities, and as such can be considered for modelling waste outputs of comparable composition. In the ecoinvent database, this by-product is used in the following processes: iron(III) chloride production, without water, in 12% iron solution state; iron(III) chloride production, without water, in 14% iron solution state; sorting and pressing of iron scrap; steel production, electric, low-alloyed. This by-product can be modelled on two levels: treatment activity and market activity. The former one refers to the specific technology treating the by-product while the latter level represents a mix of treatments. Users are encouraged to inspect the modelling assumptions of the treatment activities and when selecting the market to additionally inspect the treatment mix. Collection and transportation of this by-product is accounted in the respective market activity, users are advised to inspect and modify the average transportation distances for a case specific modelling.
b3a3c88e-fa00-4b64-b41c-77dbd116bbee | weaned calves production on pasture | BR | 2006 - 2022 | ordinary transforming activity | Agriculture & Animal Husbandry | 0141:Raising of cattle and buffaloes | A - Agriculture, forestry and fishing | 7ef961a9-b8c2-425f-8b79-9ad184c86c00 | ByProduct | waste wood pole, chrome preserved | 3928: Sawdust and wood waste and scrap | kg | 'waste wood pole, chrome preserved' is a solid waste under the category of construction and demolition wastes. It can be sourced in many and various ways and therefore it can belong in the following waste categories: industrial. It is primarily generated in construction of transmission network for electricity and in livestock activities. 'waste wood pole, chrome preserved' contain the following fractions: 100% waste chrome-preserved wood electricity pole. By the database default (and per unit of reference product),'waste wood pole, chrome preserved' has 20% water on wet mass basis (80% dry matter) and Carbon present is of only non-fossil origin (48.37% on a dry matter basis). It has a higher heating value of 15.36 MJ/kg . This kind of by-product (recyclable or waste) is generated from ordinary transforming activities, and as such can be considered for modelling waste outputs of comparable composition. In the ecoinvent database, treatment option/s for this by-product include: thermal (municipal incineration). Based on the aforementioned treatments, this by-product receives, it is a non-hazardous waste. This by-product can be modelled on two levels: treatment activity and market activity. The former one refers to the specific technology treating the by-product while the latter level represents a mix of treatments. Users are encouraged to inspect the modelling assumptions of the treatment activities and when selecting the market to additionally inspect the treatment mix. Collection and transportation of this by-product is accounted in the respective market activity, users are advised to inspect and modify the average transportation distances for a case specific modelling.
b3a3c88e-fa00-4b64-b41c-77dbd116bbee | weaned calves production on pasture | BR | 2006 - 2022 | ordinary transforming activity | Agriculture & Animal Husbandry | 0141:Raising of cattle and buffaloes | A - Agriculture, forestry and fishing | 4a62806e-17d6-473e-95fc-394ac760261e | ByProduct | weaned heifers, live weight | 02111: Cattle | kg | The product 'weaned heifers, live weight' is an animal farmed for meat. Beef cattle are typically farmed for 1-2 years. A heifer is an adult female bovine that has not yet given birth to a calf. The product represents the animal alive before transferring and processing in a slaughterhouse.
8b9e161a-4f1b-4f59-a58d-57a92ad5abbe | operation, solar collector system, Cu flat plate collector, one-family house, for hot water | GLO | 2002 - 2022 | ordinary transforming activity | Heat | 3530:Steam and air conditioning supply | D - Electricity, gas, steam and air conditioning supply | dd80f0f2-f4d5-40f0-9035-09c1a7f3f07b | ReferenceProduct | heat, central or small-scale, other than natural gas | 17300: Steam and hot water | MJ | This product represents heat measured in MJ. The heat is produced through various other means than natural gas. This includes burning of biomethane in gas turbine; biogas in co-gen gas engine; anthracite, coal, lignite briquettes and coke in stove; hardwood, logs, softwood, wood chips, wood pellets in furnaces and wood heaters; light fuel oil in boilers. Also contributing are heat from heat pumps and solar collectors. The dataset is targeted for central or small-scale heating.
cd97ce6d-7afa-4644-8b7c-493ba2dcd063 | battery production, lead acid, rechargeable, stationary | GLO | 2009 - 2022 | ordinary transforming activity | Electronics | 2720:Manufacture of batteries and accumulators | C - Manufacturing | 7fbe7184-9e9e-4a21-bd42-fa630266af1d | ReferenceProduct | battery, lead acid, rechargeable, stationary | 46420: Electric accumulators | kg | valve regulated lead acid (VRLA) battery (absorbed glass matt - AGM) with 27 Wh/kg (in 8 h discharge)
cd97ce6d-7afa-4644-8b7c-493ba2dcd063 | battery production, lead acid, rechargeable, stationary | GLO | 2009 - 2022 | ordinary transforming activity | Electronics | 2720:Manufacture of batteries and accumulators | C - Manufacturing | 23ee4d75-9e07-43ca-98f4-ee291dd9744f | ByProduct | scrap lead acid battery | 39364: Waste and scrap of lead | kg | 'scrap lead acid battery' is a solid waste under the category of industrial wastes. It is primarily generated in battery production and agricultural machinery production. 'scrap lead acid battery' contain the following fractions: 100% lead acid battery. By the database default (and per unit of reference product),'scrap lead acid battery' has 0% water on wet mass basis (100% dry matter) and it has no Carbon content. It has no heating value. This kind of by-product (recyclable or waste) is generated from ordinary transforming activities, and as such can be considered for modelling waste outputs of comparable composition. In the ecoinvent database, this by-product is used in the following processes: treatment of scrap lead acid battery, remelting. This by-product can be modelled on two levels: treatment activity and market activity. The former one refers to the specific technology treating the by-product while the latter level represents a mix of treatments. Users are encouraged to inspect the modelling assumptions of the treatment activities and when selecting the market to additionally inspect the treatment mix. Collection and transportation of this by-product is accounted in the respective market activity, users are advised to inspect and modify the average transportation distances for a case specific modelling.
6e870118-f91f-56c9-8ca8-dd294253d934 | market for inorganic potassium fertiliser, as K2O | SE | 2016 - 2022 | market activity | Agriculture & Animal Husbandry | 0161:Support activities for crop production | A - Agriculture, forestry and fishing | 7c4dafff-fe18-45c0-92e4-857950032abb | ReferenceProduct | inorganic potassium fertiliser, as K2O | 3463: Mineral or chemical fertilizers, potassic | kg | 'inorganic potassium fertiliser, as K2O' is an inorganic substance with a CAS no. : . It is called 'which is supplying the nutrient of Potassium to the plants' under IUPAC naming and its molecular formula is: . It is mostly solid (else liquid) under normal conditions of temperature and pressure. The product represents an equivalent form of Potassium that is present in the fertiliser and is expressed as a mass of pure potassium oxide (K2O). Modelling this substance in a solution requires the user to add the solvent of their choice in their models. There is no publicly available information about the consumption of this substance on a consumer level. There is no publicly available information about the consumption of this substance on industrial sites. Based on EU regulations (REGULATION (EU) 2019/1009), if this substance would be used as fertiliser, it could be labelled as N-P-K of: the N-P-K can vary depending on the fertiliser.
1d6e45ea-00e7-4502-afa5-bee128be8021 | board, hardwood, raw, air drying to u=20% | CH | 2011 - 2022 | ordinary transforming activity | Wood | 1610:Sawmilling and planing of wood | C - Manufacturing | 0ad254ff-fb5c-4cd6-b657-4980bcbb7e6e | ReferenceProduct | sawnwood, board, hardwood, raw, dried (u=20%) | 31102: Wood, sawn or chipped lengthwise, sliced or peeled, of a thickness exceeding 6 mm, of non-coniferous wood | m3 | The product 'sawnwood, board, hardwood, raw, dried (u=20%)' represents sawn, hardwood which has been kiln or air dried to a water content (water in wet mass [kg] / dry mass [kg]) of 20 %. Boards are flat wooden construction elements with a cross section of 40mm or less x 120mm ore more. Production takes place at a sawmill. Sawnwood is used as a construction material, for the production of wooden furniture, glued laminated timber, and wooden boards. Boards are used for scaffolding (low quality elements), and stairs (high quality elements).
3aec2ff4-18ba-4a17-9f39-92e766112ebb | machine operation, diesel, >= 18.64 kW and < 74.57 kW, high load factor | GLO | 2014 - 2022 | ordinary transforming activity | Infrastructure & Machinery | 4312:Site preparation | F - Construction | 08fee6e0-0099-4c24-accb-6091eab79734 | ReferenceProduct | machine operation, diesel, >= 18.64 kW and < 74.57 kW, high load factor | 543: Site preparation services | hour | The 'machine operation, diesel, >= 18.64 kW and < 74.57 kW, high load factor' is delivering the service of operation of a high load factor machine used in construction, industry, airport terminal or logging. It operates with diesel and it has an engine power ranges from 18.64 kW to 74.57 kW. The operation Includes infrastructure, lubricating oil, fuel consumption, air emissions and waste.
3aec2ff4-18ba-4a17-9f39-92e766112ebb | machine operation, diesel, >= 18.64 kW and < 74.57 kW, high load factor | GLO | 2014 - 2022 | ordinary transforming activity | Infrastructure & Machinery | 4312:Site preparation | F - Construction | 1b30b018-ac39-41f4-a9e0-92057eef8bb8 | ByProduct | waste mineral oil | 39990: Other wastes n.e.c. | kg | 'waste mineral oil' is a liquid waste under the category of industrial wastes. It is primarily generated in a wide range of industrial activities in many different sectors. 'waste mineral oil' contain the following fractions: 100% waste mineral oil. By the database default (and per unit of reference product),'waste mineral oil' has 10% water on wet mass basis (90% dry matter) and Carbon present is of only fossil origin (86.44% on a dry matter basis). It has a higher heating value of 41.8 MJ/kg . This kind of by-product (recyclable or waste) is generated from ordinary transforming activities, and as such can be considered for modelling waste outputs of comparable composition. In the ecoinvent database, treatment option/s for this by-product include: thermal (hazardous waste incineration). Based on the aforementioned treatments this by-product receives, it is a hazardous waste. In addition, this by-product is used in the following processes: clinker production. This by-product can be modelled on two levels: treatment activity and market activity. The former one refers to the specific technology treating the by-product while the latter level represents a mix of treatments. Users are encouraged to inspect the modelling assumptions of the treatment activities and when selecting the market to additionally inspect the treatment mix. Collection and transportation of this by-product is accounted in the respective market activity, users are advised to inspect and modify the average transportation distances for a case specific modelling.
b506574e-e893-4fa4-8823-f281a2bf16c7 | market for mobile cable yarder, trailer-mounted | GLO | 2012 - 2022 | market activity | Infrastructure & Machinery; Forestry | 2821:Manufacture of agricultural and forestry machinery | C - Manufacturing | 201f94da-f8fb-4832-91e2-51743b81de8b | ReferenceProduct | mobile cable yarder, trailer-mounted | 441: Agricultural or forestry machinery and parts thereof | unit | This is an immobile infrastructure, representing the product of a mobile cable yarder, trailer-mounted that is forest machinery and uses a system of cables to pull or fly heavy loads. It is also called tower yarder while it has a lifetime of 9.6591 year and a lifetime capacity of 17,000 hour. The process includes all input materials, their decommission and the energy required for the production and maintenance of the forest machinery.
5a596c91-d2e1-4e1c-88e5-0ed3b6da5c29 | cerium oxide to generic market for mischmetal | GLO | 2020 - 2022 | ordinary transforming activity | Metals | 0729:Mining of other non-ferrous metal ores | B - Mining and quarrying | 474e7001-a158-4379-8793-e02f0c14bbfe | ReferenceProduct | mischmetal | 34290: Compounds of rare earth metals, of yttrium or of scandium | kg | 'mischmetal' is an inorganic substance with a CAS no. : . It is called 'containing different rare earth metals' under IUPAC naming and its molecular formula is: . It is solid under normal conditions of temperature and pressure. The product is modelled as a mixture of metals, containing 53% Cerium, 21% Lanthanum, 17% Neodymium, 6% Praseodymium, 0.2% Samarium, the rest consisting of Europium, Gadolinium and others. Modelling this substance in a solution requires the user to add the solvent of their choice in their models. There is no publicly available information about the consumption of this substance on a consumer level. On industrial sites, the substance is used for the manufacture of products in the following sectors: metal hydride batteries and alloying constituent in HSLA steels.
c4d6ebc5-a744-4e5c-9fd8-958096cacd50 | gypsum fibreboard production | CH | 1997 - 2022 | ordinary transforming activity | Cement & Concrete | 2394:Manufacture of cement, lime and plaster | C - Manufacturing | c19931b7-1e62-4628-a0b5-f23ffa6ad5b4 | ReferenceProduct | gypsum fibreboard | 37530: Articles of plaster or of compositions based on plaster | kg | The product "gypsum fibreboard" represents gypsum fibreboard produced 100% from natural gypsum (no FGD). Gypsum fibre boards are produced in the following way: The gypsum is mixed with water, fibres and additives and evenly spread on the belt of a calender. The board is pressed and when the gypsum is set, the edges are cut and the surplus water is removed by drying for about one hour in a kiln. Finally the boards are cut and packed. Gypsum fibre board consists of gypsum with 15-20% cellulose fibres. This product has a density of 1000 - 1250 kg/m3 and a thermal conductivity of 0.36 W/mK. Gypsum boards have good sound-absorbing properties and because of the constitutional water they show a good fire resistance and consequently often are used where these properties are required.
3a952daf-eccb-461d-8153-0d0c74a65473 | market for cement, unspecified | ZA | 2019 - 2022 | market activity | Cement & Concrete | 2394:Manufacture of cement, lime and plaster | C - Manufacturing | ec23da1b-e5fa-4f01-bd2c-3233fece2175 | ReferenceProduct | cement, unspecified | 374: Plaster, lime and cement | kg | The product 'cement, unspecified' represents a weighted average of all types of cement in a generic market for cement based on their production volumes.
ec9cdfe4-0f72-4a71-8791-95113b959e21 | market for cladding, crossbar-pole, aluminium | GLO | 2011 - 2022 | market activity | Metals | 2511:Manufacture of structural metal products | C - Manufacturing | 76c2aa75-440a-4e94-91fd-96d79c127fab | ReferenceProduct | cladding, crossbar-pole, aluminium | 42190: Other structures (except prefabricated buildings) and parts of structures, of iron, steel or aluminium; plates[…] | m2 | 'cladding, crossbar-pole, aluminium' is a product that belongs to the metal sector. The cladding is made by aluminium, type crossbar-pole, and it weighs 86.7 kg per m2. It can be used in the following applications and/or processes: as a building material to clad building facades.
e72a93a3-172e-4203-91a3-999dd2e61067 | market for aluminium, primary, ingot | IAI Area, North America | 2016 - 2022 | market activity | Metals | 2420:Manufacture of basic precious and other non-ferrous metals | C - Manufacturing | 44defed2-3dc7-4d59-b3bc-23dacf1b9140 | ReferenceProduct | aluminium, primary, ingot | 41431: Unwrought aluminium | kg | 'aluminium, primary, ingot' is a metal. It is soft, non-magnetic and ductile with silvery gray metallic appearance while it is a post-transition metal. It is a direct product from electrolytic process. It is in a form of ingots. It can be used in the following applications and/or processes: automotive, household appliances, construction, mechanics and household goods. | 007429-90-5
14a1c1c9-f4b0-4d6b-a8ab-48c9606cf410 | transport, freight, lorry 3.5-7.5 metric ton, EURO2 | BR | 2020 - 2022 | ordinary transforming activity | Transport | 4923:Freight transport by road | H - Transportation and storage | bd061b71-270b-4644-9e14-6c59b2e4090d | ReferenceProduct | transport, freight, lorry 3.5-7.5 metric ton, EURO2 | 6511: Road transport services of freight | metric ton*km | This is delivering the service of transportation of 1 metric ton across the distance of 1 km. This service only considers the transportation of goods. The vehicle operates with diesel, its emission standard is classified as EURO2 and it falls under the lorry size class of 3.5-7.5 metric tons. The average freight load factor of a 3.5-7.5 metric ton lorry is 3.9 tonnes, with a gross vehicle weight (GVW) of 7.1 tonnes. It has a lifetime capacity of 540,000 km. Data for transport is calculated for an average load factor, including empty return trips.
14a1c1c9-f4b0-4d6b-a8ab-48c9606cf410 | transport, freight, lorry 3.5-7.5 metric ton, EURO2 | BR | 2020 - 2022 | ordinary transforming activity | Transport | 4923:Freight transport by road | H - Transportation and storage | 3ef818f1-4d91-43b8-9027-924492a0fb50 | ByProduct | brake wear emissions, lorry | 49129: Other parts and accessories n.e.c. of motor vehicles (including brakes, gear boxes, axles, road wheels, suspen[…] | kg | 'brake wear emissions, lorry' represents the non-exhaust emissions (tyre, brake and road wear) produced by 1kg brake wear from road freight transport by lorry. It is handled with a treatment process because it models the removal of substances (tyre material) from the technosphere.
14a1c1c9-f4b0-4d6b-a8ab-48c9606cf410 | transport, freight, lorry 3.5-7.5 metric ton, EURO2 | BR | 2020 - 2022 | ordinary transforming activity | Transport | 4923:Freight transport by road | H - Transportation and storage | e07508c3-a1a7-4a0b-9a57-8e15edac8c3c | ByProduct | road wear emissions, lorry | 53211: Highways (except elevated highways), streets and roads | kg | 'road wear emissions, lorry' represents the non-exhaust emissions (tyre, brake and road wear) produced by 1kg road wear from road freight transport by lorry. It is handled with a treatment process because it models the removal of substances (tyre material) from the technosphere.
14a1c1c9-f4b0-4d6b-a8ab-48c9606cf410 | transport, freight, lorry 3.5-7.5 metric ton, EURO2 | BR | 2020 - 2022 | ordinary transforming activity | Transport | 4923:Freight transport by road | H - Transportation and storage | b055ff17-e9ea-4519-9e03-486795e1c7d0 | ByProduct | tyre wear emissions, lorry | 39260: Used pneumatic tyres of rubber | kg | 'tyre wear emissions, lorry' represents the non-exhaust emissions (tyre, brake and road wear) produced by 1kg tyre wear from road freight transport by lorry. It is handled with a treatment process because it models the removal of substances (tyre material) from the technosphere.
18455d49-9e06-572d-845d-77761db05e27 | nitric acid production, product in 50% solution state | UN-OCEANIA | 2011 - 2022 | ordinary transforming activity | Chemicals; Agriculture & Animal Husbandry | 2012:Manufacture of fertilizers and nitrogen compounds | C - Manufacturing | 68db7412-ba35-488b-8a45-9a9f48448522 | ReferenceProduct | nitric acid, without water, in 50% solution state | 34233: Nitric acid, sulphonitric acids | kg | 'nitric acid, without water, in 50% solution state' is an inorganic substance with a CAS no. : 007697-37-2. It is called 'nitric acid' under IUPAC naming and its molecular formula is: HNO3. It is liquid under normal conditions of temperature and pressure. This dataset represents a pure substance (100% active substance). Industrially, this product is mostly used in 50% solution state. Modelling this substance in a solution requires the user to add the solvent of their choice in their models. On a consumer level, is used in the following products: air care products, fertilisers, polishes and waxes and washing & cleaning products. On industrial sites, the substance is used for the manufacture of products in the following sectors: pH regulators and water treatment products, washing & cleaning products, metal surface treatment products, non-metal-surface treatment products and semiconductors. This substance is used for the synthesis of other substances (use as intermediate). | 007697-37-2
18455d49-9e06-572d-845d-77761db05e27 | nitric acid production, product in 50% solution state | UN-OCEANIA | 2011 - 2022 | ordinary transforming activity | Chemicals; Agriculture & Animal Husbandry | 2012:Manufacture of fertilizers and nitrogen compounds | C - Manufacturing | bd20be8e-9b7a-4391-980f-4ecf8f2867be | ByProduct | steam, in chemical industry | 17300: Steam and hot water | kg | 'steam, in chemical industry' is a gaseous fuel used for 'heating in the chemical industry (energy content of 2.75 MJ/kg). | 007732-18-5
ba6ce6e4-48ea-42be-be07-6a873c62b02d | electricity production, nuclear, pressure water reactor | BG | 1990 - 2022 | ordinary transforming activity | Electricity | 3510:Electric power generation, transmission and distribution | D - Electricity, gas, steam and air conditioning supply | 66c93e71-f32b-4591-901c-55395db5c132 | ReferenceProduct | electricity, high voltage | 17100: Electrical energy | kWh | This product represents electrical energy measured in kWh. If electricity is taken from a market for electricity, the transmission infrastructure, country-specific losses and transformation losses (for markets for medium and low voltage) are included. Covers voltages above 24 kV.
ba6ce6e4-48ea-42be-be07-6a873c62b02d | electricity production, nuclear, pressure water reactor | BG | 1990 - 2022 | ordinary transforming activity | Electricity | 3510:Electric power generation, transmission and distribution | D - Electricity, gas, steam and air conditioning supply | 6666335b-58fd-4687-9e8e-4235d8dd7b20 | ByProduct | fly ash and scrubber sludge | 39: Wastes or scraps | kg | 'fly ash and scrubber sludge' is a solid waste under the category of industrial wastes. It is primarily generated in a wide range of activities in electricity and heat production and metals processing. 'fly ash and scrubber sludge' contain the following fractions: 100% separator sludge. By the database default (and per unit of reference product),'fly ash and scrubber sludge' has 90% water on wet mass basis (10% dry matter) and Carbon present is of only fossil origin (16.7% on a dry matter basis). It has a higher heating value of 0.9 MJ/kg . This kind of by-product (recyclable or waste) is generated from ordinary transforming activities, and as such can be considered for modelling waste outputs of comparable composition. In the ecoinvent database, treatment option/s for this by-product include: thermal (hazardous waste incineration). Based on the aforementioned treatments, this by-product receives, it is a hazardous waste. This by-product can be modelled on two levels: treatment activity and market activity. The former one refers to the specific technology treating the by-product while the latter level represents a mix of treatments. Users are encouraged to inspect the modelling assumptions of the treatment activities and when selecting the market to additionally inspect the treatment mix. Collection and transportation of this by-product is accounted in the respective market activity, users are advised to inspect and modify the average transportation distances for a case specific modelling.
ba6ce6e4-48ea-42be-be07-6a873c62b02d | electricity production, nuclear, pressure water reactor | BG | 1990 - 2022 | ordinary transforming activity | Electricity | 3510:Electric power generation, transmission and distribution | D - Electricity, gas, steam and air conditioning supply | e5208079-1561-4537-a1f8-863db2702d0f | ByProduct | hazardous waste, for incineration | 39: Wastes or scraps | kg | 'hazardous waste, for incineration' is a solid waste under the category of industrial wastes. It can be sourced in many and various ways and therefore it can belong in all waste categories (commercial and institutional, industrial and construction and demolition). It is primarily generated in a wide range of activities in different sectors. 'hazardous waste, for incineration' contain the following fractions: 100% average hazardous waste average (e.g. soil contaminated with mineral oil, acids, solvents, emulsions with metals, oil mixtures from e.g., oil separator, non-metallic shredder residues, electrostatic precipitator ashes from waste incineration, wastes and distillation residues from organic synthesis, or road gutter sludge). By the database default (and per unit of reference product),'hazardous waste, for incineration' has 25% water on wet mass basis (75% dry matter) and Carbon present is of only fossil origin (55.47% on a dry matter basis). It has a lower heating value of 17 MJ/kg . This kind of by-product (recyclable or waste) is generated from ordinary transforming activities, and as such can be considered for modelling waste outputs of comparable composition. In the ecoinvent database, treatment option/s for this by-product include: thermal (hazardous waste incineration). Based on the aforementioned treatments, this by-product receives, it is a hazardous waste. This by-product can be modelled on two levels: treatment activity and market activity. The former one refers to the specific technology treating the by-product while the latter level represents a mix of treatments. Users are encouraged to inspect the modelling assumptions of the treatment activities and when selecting the market to additionally inspect the treatment mix. Collection and transportation of this by-product is accounted in the respective market activity, users are advised to inspect and modify the average transportation distances for a case specific modelling.
ba6ce6e4-48ea-42be-be07-6a873c62b02d | electricity production, nuclear, pressure water reactor | BG | 1990 - 2022 | ordinary transforming activity | Electricity | 3510:Electric power generation, transmission and distribution | D - Electricity, gas, steam and air conditioning supply | 0e4b14c0-1ca8-4b85-81d9-0fe263803719 | ByProduct | low level radioactive waste | 33690: Other radioactive elements and isotopes and compounds; alloys, dispersions, ceramic products and mixtures cont[…] | m3 | 'low level radioactive waste' is a solid waste under the category of industrial wastes. It is primarily generated in electricity production and fuel processing. 'low level radioactive waste' contain the following fractions: 100% low level radioactive waste. By the database default (and per unit of reference product),'low level radioactive waste' has 0% water on wet mass basis (100% dry matter) and it has no Carbon content. It has no heating value. This kind of by-product (recyclable or waste) is generated from ordinary transforming activities, and as such can be considered for modelling waste outputs of comparable composition. In the ecoinvent database, treatment option/s for this by-product include: deposition (surface or trench deposit, interim storage), thermal (plasma torch incineration). Based on the aforementioned treatments, this by-product receives, it is a hazardous waste. This by-product can be modelled on two levels: treatment activity and market activity. The former one refers to the specific technology treating the by-product while the latter level represents a mix of treatments. Users are encouraged to inspect the modelling assumptions of the treatment activities and when selecting the market to additionally inspect the treatment mix. Collection and transportation of this by-product is accounted in the respective market activity, users are advised to inspect and modify the average transportation distances for a case specific modelling.
ba6ce6e4-48ea-42be-be07-6a873c62b02d | electricity production, nuclear, pressure water reactor | BG | 1990 - 2022 | ordinary transforming activity | Electricity | 3510:Electric power generation, transmission and distribution | D - Electricity, gas, steam and air conditioning supply | da0a552f-5a2e-4a1c-b3ed-dd52439b3d84 | ByProduct | low level radioactive waste for final repository | 33690: Other radioactive elements and isotopes and compounds; alloys, dispersions, ceramic products and mixtures cont[…] | m3 | 'low level radioactive waste for final repository' is a solid waste under the category of industrial wastes. It is primarily generated in the treatment process of radioactive waste. 'low level radioactive waste for final repository' contain the following fractions: 100% low level radioactive waste. By the database default (and per unit of reference product),'low level radioactive waste for final repository' has 0% water on wet mass basis (100% dry matter) and it has no Carbon content. It has no heating value. This kind of by-product (recyclable or waste) is generated from ordinary transforming activities, and as such can be considered for modelling waste outputs of comparable composition. In the ecoinvent database, treatment option/s for this by-product include: deposition (final repository). Based on the aforementioned treatments, this by-product receives, it is a hazardous waste. This by-product can be modelled on two levels: treatment activity and market activity. The former one refers to the specific technology treating the by-product while the latter level represents a mix of treatments. Users are encouraged to inspect the modelling assumptions of the treatment activities and when selecting the market to additionally inspect the treatment mix. Collection and transportation of this by-product is accounted in the respective market activity, users are advised to inspect and modify the average transportation distances for a case specific modelling.
ba6ce6e4-48ea-42be-be07-6a873c62b02d | electricity production, nuclear, pressure water reactor | BG | 1990 - 2022 | ordinary transforming activity | Electricity | 3510:Electric power generation, transmission and distribution | D - Electricity, gas, steam and air conditioning supply | 73d2fe81-b31b-4bfb-bea4-554ddf98296d | ByProduct | spent nuclear fuel | 33720: Spent (irradiated) fuel elements (cartridges) of nuclear reactors | kg | 'spent nuclear fuel' is a solid waste under the category of industrial wastes. It is primarily generated in electricity production from nuclear fuels. 'spent nuclear fuel' contain the following fractions: 100% spent nuclear fuel. By the database default (and per unit of reference product),'spent nuclear fuel' has 0% water on wet mass basis (100% dry matter) and it has no Carbon content. It has no heating value. This kind of by-product (recyclable or waste) is generated from ordinary transforming activities, and as such can be considered for modelling waste outputs of comparable composition. In the ecoinvent database, treatment option/s for this by-product include: chemical (reprocessing), mechanical (conditioning). Based on the aforementioned treatments, this by-product receives, it is a hazardous waste. This by-product can be modelled on two levels: treatment activity and market activity. The former one refers to the specific technology treating the by-product while the latter level represents a mix of treatments. Users are encouraged to inspect the modelling assumptions of the treatment activities and when selecting the market to additionally inspect the treatment mix. Collection and transportation of this by-product is accounted in the respective market activity, users are advised to inspect and modify the average transportation distances for a case specific modelling.
ba6ce6e4-48ea-42be-be07-6a873c62b02d | electricity production, nuclear, pressure water reactor | BG | 1990 - 2022 | ordinary transforming activity | Electricity | 3510:Electric power generation, transmission and distribution | D - Electricity, gas, steam and air conditioning supply | 1b30b018-ac39-41f4-a9e0-92057eef8bb8 | ByProduct | waste mineral oil | 39990: Other wastes n.e.c. | kg | 'waste mineral oil' is a liquid waste under the category of industrial wastes. It is primarily generated in a wide range of industrial activities in many different sectors. 'waste mineral oil' contain the following fractions: 100% waste mineral oil. By the database default (and per unit of reference product),'waste mineral oil' has 10% water on wet mass basis (90% dry matter) and Carbon present is of only fossil origin (86.44% on a dry matter basis). It has a higher heating value of 41.8 MJ/kg . This kind of by-product (recyclable or waste) is generated from ordinary transforming activities, and as such can be considered for modelling waste outputs of comparable composition. In the ecoinvent database, treatment option/s for this by-product include: thermal (hazardous waste incineration). Based on the aforementioned treatments this by-product receives, it is a hazardous waste. In addition, this by-product is used in the following processes: clinker production. This by-product can be modelled on two levels: treatment activity and market activity. The former one refers to the specific technology treating the by-product while the latter level represents a mix of treatments. Users are encouraged to inspect the modelling assumptions of the treatment activities and when selecting the market to additionally inspect the treatment mix. Collection and transportation of this by-product is accounted in the respective market activity, users are advised to inspect and modify the average transportation distances for a case specific modelling.
d120a718-a4b0-4b7e-a96a-38fdacbd214a | operation, dried roughage store, cold-air dried, conventional | GLO | 1994 - 2022 | ordinary transforming activity | Agriculture & Animal Husbandry | 0163:Post-harvest crop activities | A - Agriculture, forestry and fishing | 2a88d06a-8d72-483a-b47c-04b4a7c95b09 | ReferenceProduct | operation, dried roughage store, cold-air dried, conventional | 86111: Post-harvest crop services | kg | This is delivering the service of 'operation, dried roughage store, cold-air dried, conventional' referring to 1 kg of dry matter of final product of hay. It includes expenditures of infrastructure (storage facility) and electricity consumption necessary for the process. A user can employ the right amount of this process by matching the amount of dry matter (DM) in the hay he/she wishes to model with an equal amount of this process.
96da6790-7073-4544-8f8b-37432e208876 | heat pump production, diffusion absorption, 4kW, future | CH | 2000 - 2022 | ordinary transforming activity | Infrastructure & Machinery; Heat | 2815:Manufacture of ovens, furnaces and furnace burners | C - Manufacturing | d67fb6d4-5f87-4aab-920b-281c2fa03486 | ReferenceProduct | heat pump, diffusion absorption, 4kW, future | 43913: Refrigerating and freezing equipment and heat pumps, except household type equipment | unit | This is an infrastructure, representing the product of a diffusion absorption heat pump, with 4 kW nominal thermal power connected to a short borehole heat exchanger. Life time for the total system assumed with 20 years or 42,000 h full load operation. The process includes the most important materials used for production and the energy needed for production.
96da6790-7073-4544-8f8b-37432e208876 | heat pump production, diffusion absorption, 4kW, future | CH | 2000 - 2022 | ordinary transforming activity | Infrastructure & Machinery; Heat | 2815:Manufacture of ovens, furnaces and furnace burners | C - Manufacturing | 15442876-adcd-4acd-8f5b-bfca7ecab125 | ByProduct | electronics scrap from control units | 39: Wastes or scraps | kg | 'electronics scrap from control units' is a solid waste under the category of industrial wastes. It is primarily generated in end-of-life of control units. 'electronics scrap from control units' contain the following fractions: single fraction of used electronic equipment. By the database default (and per unit of reference product),'electronics scrap from control units' has 0% water on wet mass basis (100% dry matter) and Carbon present is of both fossil (33.71% on a dry matter basis), and non-fossil origin (0.01% on a dry matter basis). It has no heating value. This kind of by-product (recyclable or waste) is generated from ordinary transforming activities, and as such can be considered for modelling waste outputs of comparable composition. In the ecoinvent database, this by-product is used in the following processes: treatment of electronics scrap from control units. Based on the aforementioned treatments, this by-product receives, it is a non-hazardous waste. This by-product can be modelled on two levels: treatment activity and market activity. The former one refers to the specific technology treating the by-product while the latter level represents a mix of treatments. Users are encouraged to inspect the modelling assumptions of the treatment activities and when selecting the market to additionally inspect the treatment mix. Collection and transportation of this by-product is accounted in the respective market activity, users are advised to inspect and modify the average transportation distances for a case specific modelling.
96da6790-7073-4544-8f8b-37432e208876 | heat pump production, diffusion absorption, 4kW, future | CH | 2000 - 2022 | ordinary transforming activity | Infrastructure & Machinery; Heat | 2815:Manufacture of ovens, furnaces and furnace burners | C - Manufacturing | bfd577e2-82b4-4166-af2b-3bda540931f6 | ByProduct | waste mineral wool | 39990: Other wastes n.e.c. | kg | 'waste mineral wool' is a solid waste under the category of construction and demolition wastes. It can be sourced in many and various ways and therefore it can belong in the following waste categories: industrial. It is primarily generated in construction of building infrastructure and in different industrial applications like production of ferries, coal stoves, absorption chillers, ect. 'waste mineral wool' contain the following fractions: 100% inert waste (mineral wool). By the database default (and per unit of reference product),'waste mineral wool' has 0% water on wet mass basis (100% dry matter) and it has no Carbon content. It has no heating value. This kind of by-product (recyclable or waste) is generated from ordinary transforming activities, and as such can be considered for modelling waste outputs of comparable composition. In the ecoinvent database, this by-product is used in the following processes: treatment of waste mineral wool, collection for final disposal; treatment of waste mineral wool, recycling; treatment of waste mineral wool, sorting plant. Based on the aforementioned treatments, this by-product receives, it is a non-hazardous waste. This by-product can be modelled on two levels: treatment activity and market activity. The former one refers to the specific technology treating the by-product while the latter level represents a mix of treatments. Users are encouraged to inspect the modelling assumptions of the treatment activities and when selecting the market to additionally inspect the treatment mix. Collection and transportation of this by-product is accounted in the respective market activity, users are advised to inspect and modify the average transportation distances for a case specific modelling.
96da6790-7073-4544-8f8b-37432e208876 | heat pump production, diffusion absorption, 4kW, future | CH | 2000 - 2022 | ordinary transforming activity | Infrastructure & Machinery; Heat | 2815:Manufacture of ovens, furnaces and furnace burners | C - Manufacturing | 5bf224ae-3af5-4eb2-9493-330c16472ca2 | ByProduct | waste polyethylene/polypropylene product | 39270: Waste, parings and scrap of plastics | kg | 'waste polyethylene/polypropylene product' is a solid waste under the category of construction and demolition wastes. It can be sourced in many and various ways and therefore it can belong in the following waste categories: industrial. It is primarily generated in construction of building infrastructure and different industrial activities like production of mattresses, turbines, pumps, etc. 'waste polyethylene/polypropylene product' contain the following fractions: 100% waste polyethylene/polypropylene. By the database default (and per unit of reference product),'waste polyethylene/polypropylene product' has 15.3% water on wet mass basis (84.7% dry matter) and Carbon present is of only fossil origin (74.8% on a dry matter basis). It has a lower heating value of 42.47 MJ/kg . This kind of by-product (recyclable or waste) is generated from ordinary transforming activities, and as such can be considered for modelling waste outputs of comparable composition. In the ecoinvent database, this by-product is used in the following processes: treatment of waste polyethylene/polypropylene product, collection for final disposal. Based on the aforementioned treatments, this by-product receives, it is a non-hazardous waste. This by-product can be modelled on two levels: treatment activity and market activity. The former one refers to the specific technology treating the by-product while the latter level represents a mix of treatments. Users are encouraged to inspect the modelling assumptions of the treatment activities and when selecting the market to additionally inspect the treatment mix. Collection and transportation of this by-product is accounted in the respective market activity, users are advised to inspect and modify the average transportation distances for a case specific modelling.
96da6790-7073-4544-8f8b-37432e208876 | heat pump production, diffusion absorption, 4kW, future | CH | 2000 - 2022 | ordinary transforming activity | Infrastructure & Machinery; Heat | 2815:Manufacture of ovens, furnaces and furnace burners | C - Manufacturing | e8a51ec1-60cb-4ead-a948-ad1142c61918 | ByProduct | wastewater, average | 39990: Other wastes n.e.c. | m3 | 'wastewater, average' is a by-product (wastewater) produced from residential sources. It is generated from a wide range of residential, industrial and commercial activities. By the database default (and per unit of reference product),'wastewater, average' has the following physicochemical characteristics: C: 0.000000043979 kg/m3 , N: 0.031015 kg/m3 , P: 0.0044833 kg/m3. This by-product can have a regional-specific composition; users are prompted to refer to the properties of this wastewater (in activities treating them) for a detailed elemental composition. This kind of by-product (wastewater) is generated from ordinary transforming activities, and as such can be considered for modelling wastewater outputs of comparable composition. In the ecoinvent database, treatment option/s for this wastewater include: wastewater treatment plant. This by-product can be modelled on two levels: treatment activity and market activity. The former one refers to the specific technology treating the by-product while the latter level represents a mix of treatments. Users are encouraged to inspect the modelling assumptions of the treatment activities and when selecting the market to additionally inspect the treatment mix. Collection and transportation of wastewater is accounted in the respective market activity with the use of sewer infrastructure; Transportation of wastewater through a sewer grid results in losses until the wastewater enters the wastewater treatment plant. Direct emissions due to those losses are considered in the market activity. Losses are regional specific and thus users are encouraged to inspect the regional modelling assumptions.
aa2cd864-6398-54c0-9e2d-3fe1acb70ae8 | nutrient supply from ammonia, anhydrous, liquid | UN-SEASIA | 2016 - 2022 | ordinary transforming activity | Agriculture & Animal Husbandry | 0161:Support activities for crop production | A - Agriculture, forestry and fishing | f5707bdf-f7e2-479b-b3ea-99c04de8a927 | ReferenceProduct | inorganic nitrogen fertiliser, as N | 3461: Mineral or chemical fertilizers, nitrogenous | kg | 'inorganic nitrogen fertiliser, as N' is an inorganic substance with a CAS no. : . It is called 'which is supplying the nutrient of Nitrogen to plants' under IUPAC naming and its molecular formula is: . It is mostly solid (else liquid) under normal conditions of temperature and pressure. The product represents an equivalent form of Nitrogen that is present in the fertiliser and is expressed as a mass of pure nitrogen (N). Modelling this substance in a solution requires the user to add the solvent of their choice in their models. There is no publicly available information about the consumption of this substance on a consumer level. There is no publicly available information about the consumption of this substance on industrial sites. Based on EU regulations (REGULATION (EU) 2019/1009), if this substance would be used as fertiliser, it could be labelled as N-P-K of: the N-P-K can vary depending on the fertiliser.
084c5463-1563-463b-856e-60e6a57c704a | market for heat, for reuse in municipal waste incineration only | PT | 2008 - 2022 | market activity | Waste Treatment & Recycling | 3821:Treatment and disposal of non-hazardous waste | E - Water supply; sewerage, waste management and remediation activities | 45fbbc41-7ae9-46cc-bb31-abfa11e69de0 | ReferenceProduct | heat, for reuse in municipal waste incineration only | 17300: Steam and hot water | MJ | The heat is produced in treatment activities and usually reused in the activity itself. Excess heat is fed in 'market for heat district or industrial, other than natural gas'.
084c5463-1563-463b-856e-60e6a57c704a | market for heat, for reuse in municipal waste incineration only | PT | 2008 - 2022 | market activity | Waste Treatment & Recycling | 3821:Treatment and disposal of non-hazardous waste | E - Water supply; sewerage, waste management and remediation activities | 45fbbc41-7ae9-46cc-bb31-abfa11e69de0 | ByProduct | heat, for reuse in municipal waste incineration only | 17300: Steam and hot water | MJ | The heat is produced in treatment activities and usually reused in the activity itself. Excess heat is fed in 'market for heat district or industrial, other than natural gas'.
fa94db49-8099-424b-be33-64c115d1bdf5 | market for concrete, normal strength | RNA | 2019 - 2022 | market activity | Cement & Concrete | 2395:Manufacture of articles of concrete, cement and plaster | C - Manufacturing | eee95138-58c8-4172-9b1f-754ba074325d | ReferenceProduct | concrete, normal strength | 37510: Non-refractory mortars and concretes | m3 | The product 'concrete, normal strength' represents a generic concrete, which is a weighted average of concrete strengths 20-37 MPa based on their production volumes. Normal strength concrete is generally used for building construction. Megapascal (MPa) is a measure of the compressive strength of concrete (N/mm2). MPa informs of how much pressure can be applied to the concrete product before it cracks or fails.
3799f12d-b3c5-45f3-859d-a434a9b830ea | treatment of aluminium scrap, post-consumer, by collecting, sorting, cleaning, pressing | GLO | 2005 - 2022 | ordinary transforming activity | Waste Treatment & Recycling; Metals | 3830:Materials recovery | E - Water supply; sewerage, waste management and remediation activities | cc755744-10f3-4cf9-8d17-fbf308dd5c5a | ReferenceProduct | aluminium scrap, post-consumer | 39363: Waste and scrap of aluminium | kg | 'aluminium scrap, post-consumer' is a solid waste under the category of industrial wastes. It can be sourced in many and various ways and therefore it can belong in the following waste categories: construction and demolition. It is primarily generated in construction activities. 'aluminium scrap, post-consumer' contain the following fractions: 100% aluminium fraction with potential impurities. By the database default (and per unit of reference product),'aluminium scrap, post-consumer' has 0% water on wet mass basis (100% dry matter) and it has no Carbon content. It has no heating value. This kind of by-product (recyclable or waste) is generated from ordinary transforming activities, and as such can be considered for modelling waste outputs of comparable composition. In the ecoinvent database, this by-product is used in the following processes: treatment of aluminium scrap, post-consumer, by collecting, sorting, cleaning, pressing. This by-product can be modelled on two levels: treatment activity and market activity. The former one refers to the specific technology treating the by-product while the latter level represents a mix of treatments. Users are encouraged to inspect the modelling assumptions of the treatment activities and when selecting the market to additionally inspect the treatment mix. Collection and transportation of this by-product is accounted in the respective market activity, users are advised to inspect and modify the average transportation distances for a case specific modelling.
3799f12d-b3c5-45f3-859d-a434a9b830ea | treatment of aluminium scrap, post-consumer, by collecting, sorting, cleaning, pressing | GLO | 2005 - 2022 | ordinary transforming activity | Waste Treatment & Recycling; Metals | 3830:Materials recovery | E - Water supply; sewerage, waste management and remediation activities | 858164b0-44f1-4118-b6cb-47054faa21ef | ByProduct | aluminium scrap, post-consumer, prepared for melting | 39363: Waste and scrap of aluminium | kg | 'aluminium scrap, post-consumer, prepared for melting' is a solid waste under the category of industrial wastes. It is primarily generated in board carton production and during various waste treatment processes. 'aluminium scrap, post-consumer, prepared for melting' contain the following fractions: 100% aluminium fraction with minimum impurities. By the database default (and per unit of reference product),'aluminium scrap, post-consumer, prepared for melting' has 0% water on wet mass basis (100% dry matter) and it has no Carbon content. It has no heating value. This kind of by-product (recyclable or waste) is generated from ordinary transforming activities, and as such can be considered for modelling waste outputs of comparable composition. In the ecoinvent database, this by-product is used in the following processes: treatment of aluminium scrap, post-consumer, prepared for recycling, at refiner; treatment of aluminium scrap, post-consumer, prepared for recycling, at remelter. This by-product can be modelled on two levels: treatment activity and market activity. The former one refers to the specific technology treating the by-product while the latter level represents a mix of treatments. Users are encouraged to inspect the modelling assumptions of the treatment activities and when selecting the market to additionally inspect the treatment mix. Collection and transportation of this by-product is accounted in the respective market activity, users are advised to inspect and modify the average transportation distances for a case specific modelling.
3799f12d-b3c5-45f3-859d-a434a9b830ea | treatment of aluminium scrap, post-consumer, by collecting, sorting, cleaning, pressing | GLO | 2005 - 2022 | ordinary transforming activity | Waste Treatment & Recycling; Metals | 3830:Materials recovery | E - Water supply; sewerage, waste management and remediation activities | 82fc8ffd-e1f4-4a11-ac26-6734d9b2fe89 | ByProduct | filter dust from Al electrolysis | 39990: Other wastes n.e.c. | kg | 'filter dust from Al electrolysis' is a solid waste under the category of industrial wastes. It is primarily generated in metal production and processing activities. 'filter dust from Al electrolysis' contain the following fractions: 100% filter dust, aluminium electrolysis. By the database default (and per unit of reference product),'filter dust from Al electrolysis' has 0% water on wet mass basis (100% dry matter) and Carbon present is of only fossil origin (11.59% on a dry matter basis). It has a lower heating value of 0.18 MJ/kg . This kind of by-product (recyclable or waste) is generated from ordinary transforming activities, and as such can be considered for modelling waste outputs of comparable composition. In the ecoinvent database, treatment option/s for this by-product include: deposition (residual material landfill). Based on the aforementioned treatments, this by-product receives, it is a hazardous waste. This by-product can be modelled on two levels: treatment activity and market activity. The former one refers to the specific technology treating the by-product while the latter level represents a mix of treatments. Users are encouraged to inspect the modelling assumptions of the treatment activities and when selecting the market to additionally inspect the treatment mix. Collection and transportation of this by-product is accounted in the respective market activity, users are advised to inspect and modify the average transportation distances for a case specific modelling.
3799f12d-b3c5-45f3-859d-a434a9b830ea | treatment of aluminium scrap, post-consumer, by collecting, sorting, cleaning, pressing | GLO | 2005 - 2022 | ordinary transforming activity | Waste Treatment & Recycling; Metals | 3830:Materials recovery | E - Water supply; sewerage, waste management and remediation activities | 6047c525-49b7-4a7d-baf6-a61283e5eda9 | ByProduct | hazardous waste, for underground deposit | 39: Wastes or scraps | kg | 'hazardous waste, for underground deposit' is a solid waste under the category of industrial wastes. It can be sourced in many and various ways and therefore it can belong in all waste categories (commercial and institutional, industrial and construction and demolition). It is primarily generated in a wide range of activities in different sectors. 'hazardous waste, for underground deposit' contain the following fractions: 100% inert waste meant for underground deposit. Due to lack of data, the composition of this waste is approximated with the known fraction of the municipal solid waste incineration residues. By the database default (and per unit of reference product),'hazardous waste, for underground deposit' has 0% water on wet mass basis (100% dry matter) and Carbon present is of only fossil origin (55.47% on a dry matter basis). It has no heating value. This kind of by-product (recyclable or waste) is generated from ordinary transforming activities, and as such can be considered for modelling waste outputs of comparable composition. In the ecoinvent database, treatment option/s for this by-product include: deposition (underground deposit). Based on the aforementioned treatments, this by-product receives, it is a hazardous waste. This by-product can be modelled on two levels: treatment activity and market activity. The former one refers to the specific technology treating the by-product while the latter level represents a mix of treatments. Users are encouraged to inspect the modelling assumptions of the treatment activities and when selecting the market to additionally inspect the treatment mix. Collection and transportation of this by-product is accounted in the respective market activity, users are advised to inspect and modify the average transportation distances for a case specific modelling.
3799f12d-b3c5-45f3-859d-a434a9b830ea | treatment of aluminium scrap, post-consumer, by collecting, sorting, cleaning, pressing | GLO | 2005 - 2022 | ordinary transforming activity | Waste Treatment & Recycling; Metals | 3830:Materials recovery | E - Water supply; sewerage, waste management and remediation activities | 240c1a3c-1aba-4528-afc3-3f27f56583be | ByProduct | inert waste, for final disposal | 39: Wastes or scraps | kg | 'inert waste, for final disposal' is a solid waste under the category of construction and demolition wastes. It can be sourced in many and various ways and therefore it can belong in the following waste categories: industrial. It is primarily generated in a wide range of production, construction activities in different sectors. 'inert waste, for final disposal' contain the following fractions: 100% inert waste (inorganic building materials like concrete and bricks, excavation materials, similar materials). By the database default (and per unit of reference product),'inert waste, for final disposal' has 0.5% water on wet mass basis (99.5% dry matter) and it has no Carbon content. It has no heating value. This kind of by-product (recyclable or waste) is generated from ordinary transforming activities, and as such can be considered for modelling waste outputs of comparable composition. In the ecoinvent database, treatment option/s for this by-product include: deposition (inert material landfill). Based on the aforementioned treatments, this by-product receives, it is a non-hazardous waste. This by-product can be modelled on two levels: treatment activity and market activity. The former one refers to the specific technology treating the by-product while the latter level represents a mix of treatments. Users are encouraged to inspect the modelling assumptions of the treatment activities and when selecting the market to additionally inspect the treatment mix. Collection and transportation of this by-product is accounted in the respective market activity, users are advised to inspect and modify the average transportation distances for a case specific modelling.
3799f12d-b3c5-45f3-859d-a434a9b830ea | treatment of aluminium scrap, post-consumer, by collecting, sorting, cleaning, pressing | GLO | 2005 - 2022 | ordinary transforming activity | Waste Treatment & Recycling; Metals | 3830:Materials recovery | E - Water supply; sewerage, waste management and remediation activities | d7432632-40dc-4af8-8125-cb70dd9742c5 | ByProduct | iron scrap, unsorted | 39310: Slag, dross, scalings and other waste from the manufacture of iron or steel | kg | 'iron scrap, unsorted' is a solid waste under the category of industrial wastes. It can be sourced in many and various ways and therefore it can belong in the following waste categories: construction and demolition. It is primarily generated in construction activities and metal production. 'iron scrap, unsorted' contain the following fractions: 100% unsorted iron scrap. By the database default (and per unit of reference product),'iron scrap, unsorted' has 0% water on wet mass basis (100% dry matter) and it has no Carbon content. It has no heating value. This kind of by-product (recyclable or waste) is generated from ordinary transforming activities, and as such can be considered for modelling waste outputs of comparable composition. In the ecoinvent database, this by-product is used in the following processes: iron(III) chloride production, without water, in 12% iron solution state; iron(III) chloride production, without water, in 14% iron solution state; sorting and pressing of iron scrap; steel production, electric, low-alloyed. This by-product can be modelled on two levels: treatment activity and market activity. The former one refers to the specific technology treating the by-product while the latter level represents a mix of treatments. Users are encouraged to inspect the modelling assumptions of the treatment activities and when selecting the market to additionally inspect the treatment mix. Collection and transportation of this by-product is accounted in the respective market activity, users are advised to inspect and modify the average transportation distances for a case specific modelling.
3799f12d-b3c5-45f3-859d-a434a9b830ea | treatment of aluminium scrap, post-consumer, by collecting, sorting, cleaning, pressing | GLO | 2005 - 2022 | ordinary transforming activity | Waste Treatment & Recycling; Metals | 3830:Materials recovery | E - Water supply; sewerage, waste management and remediation activities | 27da8130-82ba-485c-a800-b89efdcb0491 | ByProduct | municipal solid waste | 39910: Municipal waste | kg | 'municipal solid waste' is a solid waste under the category of residential wastes. It can be sourced in many and various ways and therefore it can belong in all waste categories (commercial and institutional, industrial and construction and demolition). It is primarily generated in a wide range of activities from many different sectors. 'municipal solid waste' contain the following fractions: plastics, paper, glass, metals, organic waste, textiles and potentially others. . By the database default (and per unit of reference product),'municipal solid waste' has 22.9% water on wet mass basis (77.1% dry matter) and Carbon present is of both fossil (17.15% on a dry matter basis), and non-fossil origin (26.17% on a dry matter basis). It has a lower heating value of 11.74 MJ/kg . This kind of by-product (recyclable or waste) is generated from ordinary transforming activities, and as such can be considered for modelling waste outputs of comparable composition. In the ecoinvent database, treatment option/s for this by-product include: deposition (sanitary landfill, unsanitary landfill), thermal (municipal incineration), uncontrolled forms of disposal (open dump, open burning). Based on the aforementioned treatments, this by-product receives, it is a non-hazardous waste. In addition, this by-product is used in the following processes: clinker production; treatment of municipal solid waste, incineration. This by-product can be modelled on two levels: treatment activity and market activity. The former one refers to the specific technology treating the by-product while the latter level represents a mix of treatments. Users are encouraged to inspect the modelling assumptions of the treatment activities and when selecting the market to additionally inspect the treatment mix. Collection and transportation of this by-product is accounted in the respective market activity, users are advised to inspect and modify the average transportation distances for a case specific modelling.
3799f12d-b3c5-45f3-859d-a434a9b830ea | treatment of aluminium scrap, post-consumer, by collecting, sorting, cleaning, pressing | GLO | 2005 - 2022 | ordinary transforming activity | Waste Treatment & Recycling; Metals | 3830:Materials recovery | E - Water supply; sewerage, waste management and remediation activities | adb8247d-8bbd-45aa-b111-289d0e5e2307 | ByProduct | scrap copper | 39361: Waste and scrap of copper | kg | 'scrap copper' is a solid waste under the category of industrial wastes. It can be sourced in many and various ways and therefore it can belong in the following waste categories: construction and demolition. It is primarily generated in a wide range of production activities in many different sectors. 'scrap copper' contain the following fractions: 100% wiring copper. By the database default (and per unit of reference product),'scrap copper' has 0% water on wet mass basis (100% dry matter) and it has no Carbon content. It has no heating value. This kind of by-product (recyclable or waste) is generated from ordinary transforming activities, and as such can be considered for modelling waste outputs of comparable composition. In the ecoinvent database, treatment option/s for this by-product include: thermal (municipal incineration). Based on the aforementioned treatments, this by-product receives, it is a non-hazardous waste. This by-product can be modelled on two levels: treatment activity and market activity. The former one refers to the specific technology treating the by-product while the latter level represents a mix of treatments. Users are encouraged to inspect the modelling assumptions of the treatment activities and when selecting the market to additionally inspect the treatment mix. Collection and transportation of this by-product is accounted in the respective market activity, users are advised to inspect and modify the average transportation distances for a case specific modelling. | 007440-50-8
3799f12d-b3c5-45f3-859d-a434a9b830ea | treatment of aluminium scrap, post-consumer, by collecting, sorting, cleaning, pressing | GLO | 2005 - 2022 | ordinary transforming activity | Waste Treatment & Recycling; Metals | 3830:Materials recovery | E - Water supply; sewerage, waste management and remediation activities | 1b30b018-ac39-41f4-a9e0-92057eef8bb8 | ByProduct | waste mineral oil | 39990: Other wastes n.e.c. | kg | 'waste mineral oil' is a liquid waste under the category of industrial wastes. It is primarily generated in a wide range of industrial activities in many different sectors. 'waste mineral oil' contain the following fractions: 100% waste mineral oil. By the database default (and per unit of reference product),'waste mineral oil' has 10% water on wet mass basis (90% dry matter) and Carbon present is of only fossil origin (86.44% on a dry matter basis). It has a higher heating value of 41.8 MJ/kg . This kind of by-product (recyclable or waste) is generated from ordinary transforming activities, and as such can be considered for modelling waste outputs of comparable composition. In the ecoinvent database, treatment option/s for this by-product include: thermal (hazardous waste incineration). Based on the aforementioned treatments this by-product receives, it is a hazardous waste. In addition, this by-product is used in the following processes: clinker production. This by-product can be modelled on two levels: treatment activity and market activity. The former one refers to the specific technology treating the by-product while the latter level represents a mix of treatments. Users are encouraged to inspect the modelling assumptions of the treatment activities and when selecting the market to additionally inspect the treatment mix. Collection and transportation of this by-product is accounted in the respective market activity, users are advised to inspect and modify the average transportation distances for a case specific modelling.
3799f12d-b3c5-45f3-859d-a434a9b830ea | treatment of aluminium scrap, post-consumer, by collecting, sorting, cleaning, pressing | GLO | 2005 - 2022 | ordinary transforming activity | Waste Treatment & Recycling; Metals | 3830:Materials recovery | E - Water supply; sewerage, waste management and remediation activities | 7513d2f5-d7ee-497b-971b-a5ad34ab5c83 | ByProduct | waste rubber, unspecified | 39: Wastes or scraps | kg | 'waste rubber, unspecified' is a solid waste under the category of construction and demolition wastes. It can be sourced in many and various ways and therefore it can belong in all waste categories (commercial and institutional, industrial and construction and demolition). It is primarily generated in a wide range of production, construction and maintenance activities in many different sectors. 'waste rubber, unspecified' contain the following fractions: 100% waste rubber. By the database default (and per unit of reference product),'waste rubber, unspecified' has 0% water on wet mass basis (100% dry matter) and Carbon present is of only fossil origin (85.3% on a dry matter basis). It has a higher heating value of 29.3 MJ/kg . This kind of by-product (recyclable or waste) is generated from ordinary transforming activities, and as such can be considered for modelling waste outputs of comparable composition. In the ecoinvent database, treatment option/s for this by-product include: thermal (municipal incineration). Based on the aforementioned treatments, this by-product receives, it is a non-hazardous waste. In addition, this by-product is used in the following processes: clinker production. This by-product can be modelled on two levels: treatment activity and market activity. The former one refers to the specific technology treating the by-product while the latter level represents a mix of treatments. Users are encouraged to inspect the modelling assumptions of the treatment activities and when selecting the market to additionally inspect the treatment mix. Collection and transportation of this by-product is accounted in the respective market activity, users are advised to inspect and modify the average transportation distances for a case specific modelling.
db8b8197-d9d6-4132-a911-0080375d96b1 | cable yarder production, truck-mounted | GLO | 2012 - 2022 | ordinary transforming activity | Infrastructure & Machinery; Forestry | 2821:Manufacture of agricultural and forestry machinery | C - Manufacturing | adec03fd-9391-4604-8d30-1d1109b1d6e2 | ReferenceProduct | mobile cable yarder, truck-mounted, incl. processor | 441: Agricultural or forestry machinery and parts thereof | unit | This is an immobile infrastructure, representing the product of a mobile cable yarder, trailer-mounted that is forest machinery and uses a system of cables to pull or fly heavy loads. It is also called tower yarder and it includes a processor, too. It has a lifetime of 11.3636 year and a lifetime capacity of 20,000 hour. The process includes all input materials, their decommission and the energy required for the production and maintenance of the forest machinery.
db8b8197-d9d6-4132-a911-0080375d96b1 | cable yarder production, truck-mounted | GLO | 2012 - 2022 | ordinary transforming activity | Infrastructure & Machinery; Forestry | 2821:Manufacture of agricultural and forestry machinery | C - Manufacturing | adb8247d-8bbd-45aa-b111-289d0e5e2307 | ByProduct | scrap copper | 39361: Waste and scrap of copper | kg | 'scrap copper' is a solid waste under the category of industrial wastes. It can be sourced in many and various ways and therefore it can belong in the following waste categories: construction and demolition. It is primarily generated in a wide range of production activities in many different sectors. 'scrap copper' contain the following fractions: 100% wiring copper. By the database default (and per unit of reference product),'scrap copper' has 0% water on wet mass basis (100% dry matter) and it has no Carbon content. It has no heating value. This kind of by-product (recyclable or waste) is generated from ordinary transforming activities, and as such can be considered for modelling waste outputs of comparable composition. In the ecoinvent database, treatment option/s for this by-product include: thermal (municipal incineration). Based on the aforementioned treatments, this by-product receives, it is a non-hazardous waste. This by-product can be modelled on two levels: treatment activity and market activity. The former one refers to the specific technology treating the by-product while the latter level represents a mix of treatments. Users are encouraged to inspect the modelling assumptions of the treatment activities and when selecting the market to additionally inspect the treatment mix. Collection and transportation of this by-product is accounted in the respective market activity, users are advised to inspect and modify the average transportation distances for a case specific modelling. | 007440-50-8
db8b8197-d9d6-4132-a911-0080375d96b1 | cable yarder production, truck-mounted | GLO | 2012 - 2022 | ordinary transforming activity | Infrastructure & Machinery; Forestry | 2821:Manufacture of agricultural and forestry machinery | C - Manufacturing | 23ee4d75-9e07-43ca-98f4-ee291dd9744f | ByProduct | scrap lead acid battery | 39364: Waste and scrap of lead | kg | 'scrap lead acid battery' is a solid waste under the category of industrial wastes. It is primarily generated in battery production and agricultural machinery production. 'scrap lead acid battery' contain the following fractions: 100% lead acid battery. By the database default (and per unit of reference product),'scrap lead acid battery' has 0% water on wet mass basis (100% dry matter) and it has no Carbon content. It has no heating value. This kind of by-product (recyclable or waste) is generated from ordinary transforming activities, and as such can be considered for modelling waste outputs of comparable composition. In the ecoinvent database, this by-product is used in the following processes: treatment of scrap lead acid battery, remelting. This by-product can be modelled on two levels: treatment activity and market activity. The former one refers to the specific technology treating the by-product while the latter level represents a mix of treatments. Users are encouraged to inspect the modelling assumptions of the treatment activities and when selecting the market to additionally inspect the treatment mix. Collection and transportation of this by-product is accounted in the respective market activity, users are advised to inspect and modify the average transportation distances for a case specific modelling.
db8b8197-d9d6-4132-a911-0080375d96b1 | cable yarder production, truck-mounted | GLO | 2012 - 2022 | ordinary transforming activity | Infrastructure & Machinery; Forestry | 2821:Manufacture of agricultural and forestry machinery | C - Manufacturing | d1a4a803-c563-4740-84cf-3c21a488bd74 | ByProduct | scrap steel | 39310: Slag, dross, scalings and other waste from the manufacture of iron or steel | kg | 'scrap steel' is a solid waste under the category of industrial wastes. It can be sourced in many and various ways and therefore it can belong in the following waste categories: construction and demolition. It is primarily generated in a wide range of production activities in many different sectors. 'scrap steel' contain the following fractions: 100& steel scrap. By the database default (and per unit of reference product),'scrap steel' has 0% water on wet mass basis (100% dry matter) and it has no Carbon content. It has no heating value. This kind of by-product (recyclable or waste) is generated from ordinary transforming activities, and as such can be considered for modelling waste outputs of comparable composition. In the ecoinvent database, treatment option/s for this by-product include: deposition (inert material landfill), thermal (municipal incineration). Based on the aforementioned treatments, this by-product receives, it is a non-hazardous waste. In addition, this by-product is used in the following processes: clinker production. This by-product can be modelled on two levels: treatment activity and market activity. The former one refers to the specific technology treating the by-product while the latter level represents a mix of treatments. Users are encouraged to inspect the modelling assumptions of the treatment activities and when selecting the market to additionally inspect the treatment mix. Collection and transportation of this by-product is accounted in the respective market activity, users are advised to inspect and modify the average transportation distances for a case specific modelling. | 007439-89-6
db8b8197-d9d6-4132-a911-0080375d96b1 | cable yarder production, truck-mounted | GLO | 2012 - 2022 | ordinary transforming activity | Infrastructure & Machinery; Forestry | 2821:Manufacture of agricultural and forestry machinery | C - Manufacturing | 7df87cd6-22cd-4010-ab95-b1a02917bbfe | ByProduct | waste aluminium | 39363: Waste and scrap of aluminium | kg | 'waste aluminium' is a solid waste under the category of industrial wastes. It can be sourced in many and various ways and therefore it can belong in all waste categories (commercial and institutional, industrial and construction and demolition). It is primarily generated in a wide range of production activities in many different sectors. 'waste aluminium' contain the following fractions: 100% waste aluminium. By the database default (and per unit of reference product),'waste aluminium' has 0% water on wet mass basis (100% dry matter) and it has no Carbon content. It has no heating value. This kind of by-product (recyclable or waste) is generated from ordinary transforming activities, and as such can be considered for modelling waste outputs of comparable composition. In the ecoinvent database, treatment option/s for this by-product include: deposition (sanitary landfill). Based on the aforementioned treatments, this by-product receives, it is a non-hazardous waste. This by-product can be modelled on two levels: treatment activity and market activity. The former one refers to the specific technology treating the by-product while the latter level represents a mix of treatments. Users are encouraged to inspect the modelling assumptions of the treatment activities and when selecting the market to additionally inspect the treatment mix. Collection and transportation of this by-product is accounted in the respective market activity, users are advised to inspect and modify the average transportation distances for a case specific modelling. | 007429-90-5
db8b8197-d9d6-4132-a911-0080375d96b1 | cable yarder production, truck-mounted | GLO | 2012 - 2022 | ordinary transforming activity | Infrastructure & Machinery; Forestry | 2821:Manufacture of agricultural and forestry machinery | C - Manufacturing | 1c17413f-82b0-4ddb-beef-63854b1a8e1f | ByProduct | waste bulk iron, excluding reinforcement | 39310: Slag, dross, scalings and other waste from the manufacture of iron or steel | kg | 'waste bulk iron, excluding reinforcement' is a solid waste under the category of construction and demolition wastes. It can be sourced in many and various ways and therefore it can belong in the following waste categories: industrial. It is primarily generated in a wide range of production activities in many different sectors and in the demolition of building infrastructure. 'waste bulk iron, excluding reinforcement' contain the following fractions: 100% waste steel. By the database default (and per unit of reference product),'waste bulk iron, excluding reinforcement' has 0% water on wet mass basis (100% dry matter) and it has no Carbon content. It has no heating value. This kind of by-product (recyclable or waste) is generated from ordinary transforming activities, and as such can be considered for modelling waste outputs of comparable composition. In the ecoinvent database, this by-product is used in the following processes: treatment of waste bulk iron, excluding reinforcement, sorting plant. Based on the aforementioned treatments, this by-product receives, it is a non-hazardous waste. This by-product can be modelled on two levels: treatment activity and market activity. The former one refers to the specific technology treating the by-product while the latter level represents a mix of treatments. Users are encouraged to inspect the modelling assumptions of the treatment activities and when selecting the market to additionally inspect the treatment mix. Collection and transportation of this by-product is accounted in the respective market activity, users are advised to inspect and modify the average transportation distances for a case specific modelling. | 007439-89-6
db8b8197-d9d6-4132-a911-0080375d96b1 | cable yarder production, truck-mounted | GLO | 2012 - 2022 | ordinary transforming activity | Infrastructure & Machinery; Forestry | 2821:Manufacture of agricultural and forestry machinery | C - Manufacturing | 344760e2-b9c0-43b0-b9b0-11c2342c8d2b | ByProduct | waste electric and electronic equipment | 39990: Other wastes n.e.c. | kg | 'waste electric and electronic equipment' is a solid waste under the category of construction and demolition wastes. It can be sourced in many and various ways and therefore it can belong in the following waste categories: industrial. It is primarily generated in construction and demolition of building infrastructure, as well as in the production of agricultural machinery and means of transport e.g. ferry. 'waste electric and electronic equipment' contain the following fractions: single fraction of electric and electronic equipment. By the database default (and per unit of reference product),'waste electric and electronic equipment' has 0% water on wet mass basis (100% dry matter) and Carbon present is of both fossil (8.78% on a dry matter basis), and non-fossil origin (0.05% on a dry matter basis). It has no heating value. This kind of by-product (recyclable or waste) is generated from ordinary transforming activities, and as such can be considered for modelling waste outputs of comparable composition. In the ecoinvent database, treatment option/s for this by-product include: mechanical (shredding). Based on the aforementioned treatments, this by-product receives, it is a hazardous waste. This by-product can be modelled on two levels: treatment activity and market activity. The former one refers to the specific technology treating the by-product while the latter level represents a mix of treatments. Users are encouraged to inspect the modelling assumptions of the treatment activities and when selecting the market to additionally inspect the treatment mix. Collection and transportation of this by-product is accounted in the respective market activity, users are advised to inspect and modify the average transportation distances for a case specific modelling.
db8b8197-d9d6-4132-a911-0080375d96b1 | cable yarder production, truck-mounted | GLO | 2012 - 2022 | ordinary transforming activity | Infrastructure & Machinery; Forestry | 2821:Manufacture of agricultural and forestry machinery | C - Manufacturing | 42b1c202-8308-422e-bfb7-3efe54dfcef6 | ByProduct | waste glass sheet | 37111: Glass in the mass, in balls (except microspheres), rods or tubes, unworked; waste and scrap of glass | kg | 'waste glass sheet' is a solid waste under the category of construction and demolition wastes. It can be sourced in many and various ways and therefore it can belong in the following waste categories: industrial. It is primarily generated in construction of building infrastructure and in the production of agricultural machinery. 'waste glass sheet' contain the following fractions: 100% inert waste (glass). By the database default (and per unit of reference product),'waste glass sheet' has 0% water on wet mass basis (100% dry matter) and it has no Carbon content. It has no heating value. This kind of by-product (recyclable or waste) is generated from ordinary transforming activities, and as such can be considered for modelling waste outputs of comparable composition. In the ecoinvent database, this by-product is used in the following processes: treatment of waste glass sheet, collection for final disposal; treatment of waste glass sheet, sorting plant. Based on the aforementioned treatments, this by-product receives, it is a non-hazardous waste. This by-product can be modelled on two levels: treatment activity and market activity. The former one refers to the specific technology treating the by-product while the latter level represents a mix of treatments. Users are encouraged to inspect the modelling assumptions of the treatment activities and when selecting the market to additionally inspect the treatment mix. Collection and transportation of this by-product is accounted in the respective market activity, users are advised to inspect and modify the average transportation distances for a case specific modelling.
db8b8197-d9d6-4132-a911-0080375d96b1 | cable yarder production, truck-mounted | GLO | 2012 - 2022 | ordinary transforming activity | Infrastructure & Machinery; Forestry | 2821:Manufacture of agricultural and forestry machinery | C - Manufacturing | 00478901-732f-4bf4-81cc-2255f9874512 | ByProduct | waste polypropylene | 39270: Waste, parings and scrap of plastics | kg | 'waste polypropylene' is a solid waste under the category of construction and demolition wastes. It can be sourced in many and various ways and therefore it can belong in all waste categories (commercial and institutional, industrial and construction and demolition). It is primarily generated in a wide range of activities in many different sectors like building infrastructure, production of plastics, electric apparatuses, textiles, ect. 'waste polypropylene' contain the following fractions: 100% waste polypropylene. By the database default (and per unit of reference product),'waste polypropylene' has 15.9% water on wet mass basis (84.1% dry matter) and Carbon present is of only fossil origin (82.52% on a dry matter basis). It has a higher heating value of 36.16 MJ/kg . This kind of by-product (recyclable or waste) is generated from ordinary transforming activities, and as such can be considered for modelling waste outputs of comparable composition. In the ecoinvent database, treatment option/s for this by-product include: deposition (sanitary landfill, unsanitary landfill), thermal (municipal incineration), uncontrolled forms of disposal (open dump, open burning). Based on the aforementioned treatments, this by-product receives, it is a non-hazardous waste. This by-product can be modelled on two levels: treatment activity and market activity. The former one refers to the specific technology treating the by-product while the latter level represents a mix of treatments. Users are encouraged to inspect the modelling assumptions of the treatment activities and when selecting the market to additionally inspect the treatment mix. Collection and transportation of this by-product is accounted in the respective market activity, users are advised to inspect and modify the average transportation distances for a case specific modelling. | 009003-07-0
db8b8197-d9d6-4132-a911-0080375d96b1 | cable yarder production, truck-mounted | GLO | 2012 - 2022 | ordinary transforming activity | Infrastructure & Machinery; Forestry | 2821:Manufacture of agricultural and forestry machinery | C - Manufacturing | 7513d2f5-d7ee-497b-971b-a5ad34ab5c83 | ByProduct | waste rubber, unspecified | 39: Wastes or scraps | kg | 'waste rubber, unspecified' is a solid waste under the category of construction and demolition wastes. It can be sourced in many and various ways and therefore it can belong in all waste categories (commercial and institutional, industrial and construction and demolition). It is primarily generated in a wide range of production, construction and maintenance activities in many different sectors. 'waste rubber, unspecified' contain the following fractions: 100% waste rubber. By the database default (and per unit of reference product),'waste rubber, unspecified' has 0% water on wet mass basis (100% dry matter) and Carbon present is of only fossil origin (85.3% on a dry matter basis). It has a higher heating value of 29.3 MJ/kg . This kind of by-product (recyclable or waste) is generated from ordinary transforming activities, and as such can be considered for modelling waste outputs of comparable composition. In the ecoinvent database, treatment option/s for this by-product include: thermal (municipal incineration). Based on the aforementioned treatments, this by-product receives, it is a non-hazardous waste. In addition, this by-product is used in the following processes: clinker production. This by-product can be modelled on two levels: treatment activity and market activity. The former one refers to the specific technology treating the by-product while the latter level represents a mix of treatments. Users are encouraged to inspect the modelling assumptions of the treatment activities and when selecting the market to additionally inspect the treatment mix. Collection and transportation of this by-product is accounted in the respective market activity, users are advised to inspect and modify the average transportation distances for a case specific modelling.
db8b8197-d9d6-4132-a911-0080375d96b1 | cable yarder production, truck-mounted | GLO | 2012 - 2022 | ordinary transforming activity | Infrastructure & Machinery; Forestry | 2821:Manufacture of agricultural and forestry machinery | C - Manufacturing | b213e655-7359-4519-a362-5a43dc35183f | ByProduct | wastewater from lorry production | 39990: Other wastes n.e.c. | m3 | 'wastewater from lorry production' is a by-product (wastewater) produced from industrial sources. It is generated from vehicle (lorry, bus, etc) and forestry machinery production activities. By the database default (and per unit of reference product),'wastewater from lorry production' has the following physicochemical characteristics: C: 0 kg/m3 , N: 0 kg/m3 , P: 0 kg/m3. This by-product can have a regional-specific composition; users are prompted to refer to the properties of this wastewater (in activities treating them) for a detailed elemental composition. This kind of by-product (wastewater) is generated from ordinary transforming activities, and as such can be considered for modelling wastewater outputs of comparable composition. In the ecoinvent database, treatment option/s for this wastewater include: wastewater treatment plant. This by-product can be modelled on two levels: treatment activity and market activity. The former one refers to the specific technology treating the by-product while the latter level represents a mix of treatments. Users are encouraged to inspect the modelling assumptions of the treatment activities and when selecting the market to additionally inspect the treatment mix. Collection and transportation of wastewater is accounted in the respective market activity with the use of sewer infrastructure; Transportation of wastewater through a sewer grid results in losses until the wastewater enters the wastewater treatment plant. Direct emissions due to those losses are considered in the market activity. Losses are regional specific and thus users are encouraged to inspect the regional modelling assumptions.
db8b8197-d9d6-4132-a911-0080375d96b1 | cable yarder production, truck-mounted | GLO | 2012 - 2022 | ordinary transforming activity | Infrastructure & Machinery; Forestry | 2821:Manufacture of agricultural and forestry machinery | C - Manufacturing | e8a51ec1-60cb-4ead-a948-ad1142c61918 | ByProduct | wastewater, average | 39990: Other wastes n.e.c. | m3 | 'wastewater, average' is a by-product (wastewater) produced from residential sources. It is generated from a wide range of residential, industrial and commercial activities. By the database default (and per unit of reference product),'wastewater, average' has the following physicochemical characteristics: C: 0.000000043979 kg/m3 , N: 0.031015 kg/m3 , P: 0.0044833 kg/m3. This by-product can have a regional-specific composition; users are prompted to refer to the properties of this wastewater (in activities treating them) for a detailed elemental composition. This kind of by-product (wastewater) is generated from ordinary transforming activities, and as such can be considered for modelling wastewater outputs of comparable composition. In the ecoinvent database, treatment option/s for this wastewater include: wastewater treatment plant. This by-product can be modelled on two levels: treatment activity and market activity. The former one refers to the specific technology treating the by-product while the latter level represents a mix of treatments. Users are encouraged to inspect the modelling assumptions of the treatment activities and when selecting the market to additionally inspect the treatment mix. Collection and transportation of wastewater is accounted in the respective market activity with the use of sewer infrastructure; Transportation of wastewater through a sewer grid results in losses until the wastewater enters the wastewater treatment plant. Direct emissions due to those losses are considered in the market activity. Losses are regional specific and thus users are encouraged to inspect the regional modelling assumptions.
ad494a11-0638-4444-b698-63e2369180b5 | transport, freight, lorry with refrigeration machine, 3.5-7.5 ton, EURO5, R134a refrigerant, cooling | GLO | 2010 - 2022 | ordinary transforming activity | Transport | 4923:Freight transport by road | H - Transportation and storage | 52d4639e-1341-4bfa-9090-dbefbee5d2aa | ReferenceProduct | transport, freight, lorry with refrigeration machine, 3.5-7.5 ton, EURO5, R134a refrigerant, cooling | 65111: Road transport services of freight by refrigerator vehicles | metric ton*km | This is delivering the service of transportation of 1 metric ton across the distance of 1 km. This service only considers the transportation of refrigerated goods. The vehicle operates with diesel and uses R134a as a refrigerant, its emission standard is classified as EURO5 and it has a lorry size class of 3.5-7.5 metric tons. It is an average lorry in the referring weight class (net weight 6800t). It has a life span of 15 years and a lifetime capacity of 540,000 km Data for transport is calculated for an average load factor, including empty return trips.
ad494a11-0638-4444-b698-63e2369180b5 | transport, freight, lorry with refrigeration machine, 3.5-7.5 ton, EURO5, R134a refrigerant, cooling | GLO | 2010 - 2022 | ordinary transforming activity | Transport | 4923:Freight transport by road | H - Transportation and storage | 3ef818f1-4d91-43b8-9027-924492a0fb50 | ByProduct | brake wear emissions, lorry | 49129: Other parts and accessories n.e.c. of motor vehicles (including brakes, gear boxes, axles, road wheels, suspen[…] | kg | 'brake wear emissions, lorry' represents the non-exhaust emissions (tyre, brake and road wear) produced by 1kg brake wear from road freight transport by lorry. It is handled with a treatment process because it models the removal of substances (tyre material) from the technosphere.
ad494a11-0638-4444-b698-63e2369180b5 | transport, freight, lorry with refrigeration machine, 3.5-7.5 ton, EURO5, R134a refrigerant, cooling | GLO | 2010 - 2022 | ordinary transforming activity | Transport | 4923:Freight transport by road | H - Transportation and storage | e07508c3-a1a7-4a0b-9a57-8e15edac8c3c | ByProduct | road wear emissions, lorry | 53211: Highways (except elevated highways), streets and roads | kg | 'road wear emissions, lorry' represents the non-exhaust emissions (tyre, brake and road wear) produced by 1kg road wear from road freight transport by lorry. It is handled with a treatment process because it models the removal of substances (tyre material) from the technosphere.
ad494a11-0638-4444-b698-63e2369180b5 | transport, freight, lorry with refrigeration machine, 3.5-7.5 ton, EURO5, R134a refrigerant, cooling | GLO | 2010 - 2022 | ordinary transforming activity | Transport | 4923:Freight transport by road | H - Transportation and storage | b055ff17-e9ea-4519-9e03-486795e1c7d0 | ByProduct | tyre wear emissions, lorry | 39260: Used pneumatic tyres of rubber | kg | 'tyre wear emissions, lorry' represents the non-exhaust emissions (tyre, brake and road wear) produced by 1kg tyre wear from road freight transport by lorry. It is handled with a treatment process because it models the removal of substances (tyre material) from the technosphere.
086281e6-19a4-4812-aba3-826f6894ed37 | treatment of used desktop computer, manual dismantling | CH | 2005 - 2022 | ordinary transforming activity | Waste Treatment & Recycling | 3830:Materials recovery | E - Water supply; sewerage, waste management and remediation activities | 92dcaaae-2a45-4666-b008-d688e1b21655 | ReferenceProduct | used desktop computer | 39990: Other wastes n.e.c. | kg | 'used desktop computer' is a solid waste under the category of industrial wastes. It is primarily generated in end-of-life of desktop computer. 'used desktop computer' contain the following fractions: used capacitor, batterry and plastic from consumer electronics. By the database default (and per unit of reference product),'used desktop computer' has 0% water on wet mass basis (100% dry matter) and Carbon present is of both fossil (8.78% on a dry matter basis), and non-fossil origin (0.05% on a dry matter basis). It has no heating value. This kind of by-product (recyclable or waste) is generated from ordinary transforming activities, and as such can be considered for modelling waste outputs of comparable composition. In the ecoinvent database, treatment option/s for this by-product include: manual (dismantling). Based on the aforementioned treatments, this by-product receives, it is a non-hazardous waste. In addition, this by-product is used in the following processes: treatment of used desktop computer, mechanical treatment. This by-product can be modelled on two levels: treatment activity and market activity. The former one refers to the specific technology treating the by-product while the latter level represents a mix of treatments. Users are encouraged to inspect the modelling assumptions of the treatment activities and when selecting the market to additionally inspect the treatment mix. Collection and transportation of this by-product is accounted in the respective market activity, users are advised to inspect and modify the average transportation distances for a case specific modelling.
086281e6-19a4-4812-aba3-826f6894ed37 | treatment of used desktop computer, manual dismantling | CH | 2005 - 2022 | ordinary transforming activity | Waste Treatment & Recycling | 3830:Materials recovery | E - Water supply; sewerage, waste management and remediation activities | 45dad1b6-cd01-40e0-9c50-71a2ee3297a0 | ByProduct | shredder fraction after manual dismantling of used electronic product | 39990: Other wastes n.e.c. | kg | 'shredder fraction after manual dismantling of used electronic product' is a solid waste under the category of industrial wastes. It is primarily generated in end-of-life of electronic devices. 'shredder fraction after manual dismantling of used electronic product' contain the following fractions: single fraction of used electronic equipment. By the database default (and per unit of reference product),'shredder fraction after manual dismantling of used electronic product' has 0% water on wet mass basis (100% dry matter) and Carbon present is of only fossil origin (28.75% on a dry matter basis). It has a lower heating value of 8.71 MJ/kg . This kind of by-product (recyclable or waste) is generated in a specific treatment process, and as such is not intended to be used as for modelling waste outputs from other activities. In the ecoinvent database, treatment option/s for this by-product include: mechanical (shredding). Based on the aforementioned treatments, this by-product receives, it is a hazardous waste. This by-product can be modelled on two levels: treatment activity and market activity. The former one refers to the specific technology treating the by-product while the latter level represents a mix of treatments. Users are encouraged to inspect the modelling assumptions of the treatment activities and when selecting the market to additionally inspect the treatment mix. Collection and transportation of this by-product is accounted in the respective market activity, users are advised to inspect and modify the average transportation distances for a case specific modelling.
086281e6-19a4-4812-aba3-826f6894ed37 | treatment of used desktop computer, manual dismantling | CH | 2005 - 2022 | ordinary transforming activity | Waste Treatment & Recycling | 3830:Materials recovery | E - Water supply; sewerage, waste management and remediation activities | 247cc2f8-21d8-4e32-8f9c-9e9a58271471 | ByProduct | used Ni-metal hydride battery | 39990: Other wastes n.e.c. | kg | 'used Ni-metal hydride battery' is a solid waste under the category of industrial wastes. It is primarily generated in end-of-life of Ni-metal hydride battery, motor scooter and desktop computer. 'used Ni-metal hydride battery' contain the following fractions: iron, plastic mixture. By the database default (and per unit of reference product),'used Ni-metal hydride battery' has 0% water on wet mass basis (100% dry matter) and Carbon present is of only fossil origin (9.5% on a dry matter basis). It has no heating value. This kind of by-product (recyclable or waste) is generated from ordinary transforming activities, and as such can be considered for modelling waste outputs of comparable composition. In the ecoinvent database, this by-product is used in the following processes: treatment of used Ni-metal hydride battery, pyrometallurgical treatment. Based on the aforementioned treatments, this by-product receives, it is a non-hazardous waste. This by-product can be modelled on two levels: treatment activity and market activity. The former one refers to the specific technology treating the by-product while the latter level represents a mix of treatments. Users are encouraged to inspect the modelling assumptions of the treatment activities and when selecting the market to additionally inspect the treatment mix. Collection and transportation of this by-product is accounted in the respective market activity, users are advised to inspect and modify the average transportation distances for a case specific modelling.
086281e6-19a4-4812-aba3-826f6894ed37 | treatment of used desktop computer, manual dismantling | CH | 2005 - 2022 | ordinary transforming activity | Waste Treatment & Recycling | 3830:Materials recovery | E - Water supply; sewerage, waste management and remediation activities | b4fe7649-79c8-48a4-a3aa-e14023ff35a7 | ByProduct | used capacitor | 39: Wastes or scraps | kg | 'used capacitor' is a solid waste under the category of industrial wastes. It is primarily generated in end-of-life of a capacitor from desktop computer. 'used capacitor' contain the following fractions: 2.52% rubber, 6.59% plastics from electronic consumer goods, 6.59% plastics from electronic industrial goods, 7.74% average paper; 76.6% capacitor (w/o plastics rubber paper). By the database default (and per unit of reference product),'used capacitor' has 0% water on wet mass basis (100% dry matter) and Carbon present is of both fossil (17.92% on a dry matter basis), and non-fossil origin (3.07% on a dry matter basis). It has a higher heating value of 6.8 MJ/kg and a lower heating value of 6.358 MJ/kg . This kind of by-product (recyclable or waste) is generated in a specific treatment process, and as such is not intended to be used as for modelling waste outputs from other activities. In the ecoinvent database, treatment option/s for this by-product include: thermal (hazardous waste incineration). Based on the aforementioned treatments, this by-product receives, it is a hazardous waste. This by-product can be modelled on two levels: treatment activity and market activity. The former one refers to the specific technology treating the by-product while the latter level represents a mix of treatments. Users are encouraged to inspect the modelling assumptions of the treatment activities and when selecting the market to additionally inspect the treatment mix. Collection and transportation of this by-product is accounted in the respective market activity, users are advised to inspect and modify the average transportation distances for a case specific modelling.
086281e6-19a4-4812-aba3-826f6894ed37 | treatment of used desktop computer, manual dismantling | CH | 2005 - 2022 | ordinary transforming activity | Waste Treatment & Recycling | 3830:Materials recovery | E - Water supply; sewerage, waste management and remediation activities | 80761dd3-0a68-4821-aa1c-088faeac8386 | ByProduct | waste plastic, consumer electronics | 39270: Waste, parings and scrap of plastics | kg | 'waste plastic, consumer electronics' is a solid waste under the category of industrial wastes. It is primarily generated in the production of electronic consumer goods. 'waste plastic, consumer electronics' contain the following fractions: 100% waste plastics from electronic consumer goods. By the database default (and per unit of reference product),'waste plastic, consumer electronics' has 15.3% water on wet mass basis (84.7% dry matter) and Carbon present is of only fossil origin (83.02% on a dry matter basis). It has a higher heating value of 36.29 MJ/kg . This kind of by-product (recyclable or waste) is generated from ordinary transforming activities, and as such can be considered for modelling waste outputs of comparable composition. In the ecoinvent database, treatment option/s for this by-product include: deposition (sanitary landfill, unsanitary landfill), thermal (municipal incineration), uncontrolled forms of disposal (open burning). Based on the aforementioned treatments, this by-product receives, it is a non-hazardous waste. This by-product can be modelled on two levels: treatment activity and market activity. The former one refers to the specific technology treating the by-product while the latter level represents a mix of treatments. Users are encouraged to inspect the modelling assumptions of the treatment activities and when selecting the market to additionally inspect the treatment mix. Collection and transportation of this by-product is accounted in the respective market activity, users are advised to inspect and modify the average transportation distances for a case specific modelling.
7d801511-e5ab-405e-a869-c74326d0d2f9 | laser machining, metal, with YAG-laser, 120W power | GLO | 2006 - 2022 | ordinary transforming activity | Metals | 2592:Treatment and coating of metals; machining | C - Manufacturing | d0d14ac8-629d-4234-bfeb-f82e6fd79788 | ReferenceProduct | laser machining, metal, with YAG-laser, 120W power | 88731: Metal treatment and coating services | hour | This is delivering the service of 'laser machining, metal, with YAG-laser, 120W power'. Laser machining is used to cut, drill, weld or engrave metals. This type of laser is YAG laser, a solid state laser, that operates in pulsed or in a continuous laser beam, with a power of 120W. The service represents the operation of a YAG laser, used in a semi-automatic machine processing 2D or 3D pieces, in 100% power for 1 hour. It does not include the input of the material processed, nor infrastructure. Thus, they have to be added separately. Laser cutting is primarily used on sheets of metals, or cutting of non-flat objects while it can also weld aluminium, titanium, carbon steel and stainless steel.
b033ad49-e91f-43ee-bf1c-64cc5a05cef0 | sodium hydrosulfide production | RER | 2010 - 2022 | ordinary transforming activity | Chemicals | 2011:Manufacture of basic chemicals | C - Manufacturing | 0be611ea-83bc-4f62-8a0f-a4fea6027faf | ReferenceProduct | sodium hydrosulfide | 342: Basic inorganic chemicals n.e.c. | kg | 'sodium hydrosulfide' is an inorganic substance with a CAS no. : 016721-80-5. It is called 'sodium;sulfanide' under IUPAC naming and its molecular formula is: HNaS. It is solid under normal conditions of temperature and pressure and appears as white to colorless crystalls with a weak sulfurous odor. It is modelled as a pure substance. Modelling this substance in a solution requires the user to add the solvent of their choice in their models. On a consumer level, is used in the following products: laboratory chemicals and extraction agents. There is no publicly available information about the consumption of this substance on industrial sites. | 016721-80-5
678581bb-4f32-5902-9267-a1f89c90744c | dimethylacetamide production | GLO | 2000 - 2022 | ordinary transforming activity | Chemicals | 2011:Manufacture of basic chemicals | C - Manufacturing | 14fc5cbb-5bb5-4c0e-b4ba-abdaa522105c | ReferenceProduct | dimethylacetamide | 341: Basic organic chemicals | kg | 'dimethylacetamide' is an organic substance with a CAS no. : 000127-19-5. It is called 'N,N-dimethylacetamide' under IUPAC naming and its molecular formula is: C4H9NO. It is liquid under normal conditions of temperature and pressure and appears as a colorless liquid with a pungent, ammonia-like odor. It is soluble in water and most organic solvents. It is modelled as a pure substance. Modelling this substance in a solution requires the user to add the solvent of their choice in their models. On a consumer level, is used in the following products: adhesives and plasticizers. On industrial sites, the substance is used for the manufacture of products in the following sectors: chemicals (as an intermediate) and pharmaceuticals. | 000127-19-5
678581bb-4f32-5902-9267-a1f89c90744c | dimethylacetamide production | GLO | 2000 - 2022 | ordinary transforming activity | Chemicals | 2011:Manufacture of basic chemicals | C - Manufacturing | e8a51ec1-60cb-4ead-a948-ad1142c61918 | ByProduct | wastewater, average | 39990: Other wastes n.e.c. | m3 | 'wastewater, average' is a by-product (wastewater) produced from residential sources. It is generated from a wide range of residential, industrial and commercial activities. By the database default (and per unit of reference product),'wastewater, average' has the following physicochemical characteristics: C: 0.000000043979 kg/m3 , N: 0.031015 kg/m3 , P: 0.0044833 kg/m3. This by-product can have a regional-specific composition; users are prompted to refer to the properties of this wastewater (in activities treating them) for a detailed elemental composition. This kind of by-product (wastewater) is generated from ordinary transforming activities, and as such can be considered for modelling wastewater outputs of comparable composition. In the ecoinvent database, treatment option/s for this wastewater include: wastewater treatment plant. This by-product can be modelled on two levels: treatment activity and market activity. The former one refers to the specific technology treating the by-product while the latter level represents a mix of treatments. Users are encouraged to inspect the modelling assumptions of the treatment activities and when selecting the market to additionally inspect the treatment mix. Collection and transportation of wastewater is accounted in the respective market activity with the use of sewer infrastructure; Transportation of wastewater through a sewer grid results in losses until the wastewater enters the wastewater treatment plant. Direct emissions due to those losses are considered in the market activity. Losses are regional specific and thus users are encouraged to inspect the regional modelling assumptions.
414b481c-b8d2-491f-b50b-58717b4c12e3 | impact extrusion of steel, warm, initial warming | GLO | 2006 - 2022 | ordinary transforming activity | Metals | 2591:Forging, pressing, stamping and roll-forming of metal; powder metallurgy | C - Manufacturing | e5fb2187-c16c-42b6-b5d2-114412467245 | ReferenceProduct | impact extrusion of steel, warm, initial warming | 89330: Metal forging, pressing, stamping, roll forming and powder metallurgy services | kg | This is delivering the service of 'impact extrusion of steel, warm, initial warming'. Impact extrusion is a manufacturing process that the product is made out of metal slug. It is a type of pressure forming that take advantage of the change in hardness of materials under high pressure. Initial warming is a part of the warm impact extrusion, including the warming of the metal before it is deformed. This dataset represents the warming of 1 kg of steel and it is considered as an integral part of the warm impact extrusion dataset. It only includes the energy consumption for the warming of the steel.
ccad5734-ff75-4044-a212-b15175e58e91 | impact extrusion of aluminium, 1 stroke | GLO | 2006 - 2022 | ordinary transforming activity | Metals | 2591:Forging, pressing, stamping and roll-forming of metal; powder metallurgy | C - Manufacturing | 19e2686b-ad4b-4fd8-87ca-8622a7896528 | ReferenceProduct | impact extrusion of aluminium, 1 stroke | 89330: Metal forging, pressing, stamping, roll forming and powder metallurgy services | kg | This is delivering the service of 'impact extrusion of aluminium, 1 stroke'. Impact extrusion is a manufacturing process that the product is made out of metal slug. It is a type of pressure forming that take advantage of the change in hardness of materials under high pressure. A pressure force of typically 3.2 to 10 MN is applied which leads to yielding of the materials and a forming of the slug according to the mould`s shape. The use of multiple strokes it is possible to produce complex shapes. This dataset represents the impact extrusion of 1 kg of aluminium with 1 stroke. The service includes impact extrusion processes, production infrastructure, machinery but is excludes the input of alumimium and the process of degreasing is not included.
a4cd71e8-1528-48ca-b3b8-208ea4eb5654 | dehydrogenation of butan-1,4-diol | GLO | 2000 - 2022 | ordinary transforming activity | Chemicals | 2011:Manufacture of basic chemicals | C - Manufacturing | 7a660d2e-6d57-4d2f-9332-30ea826cd679 | ReferenceProduct | butyrolactone | 341: Basic organic chemicals | kg | 'butyrolactone' is an organic substance with a CAS no. : 000096-48-0. It is called 'oxolan-2-one' under IUPAC naming and its molecular formula is: C4H6O2. It is liquid under normal conditions of temperature and pressure with no distinct odor. It is modelled as a pure substance. Modelling this substance in a solution requires the user to add the solvent of their choice in their models. On a consumer level, is used in the following products: washing & cleaning products, adhesives and sealants, coating products, inks and toners, plant protection products and electrolytes for batteries. On industrial sites, the substance is used for the manufacture of products in the following sectors: formulation of mixtures and/or re-packaging. This substance is used for the manufacture of: electrical, electronic and optical equipment and chemicals. | 000096-48-0
a4cd71e8-1528-48ca-b3b8-208ea4eb5654 | dehydrogenation of butan-1,4-diol | GLO | 2000 - 2022 | ordinary transforming activity | Chemicals | 2011:Manufacture of basic chemicals | C - Manufacturing | 8d78a0dc-1489-48c1-8bc4-7c120f318216 | ByProduct | hydrogen, liquid | 34210: Hydrogen, nitrogen, oxygen, carbon dioxide and rare gases; inorganic oxygen compounds of non-metals n.e.c. | kg | 'hydrogen, liquid' is an inorganic substance with a CAS no. : 001333-74-0. It is called 'molecular hydrogen' under IUPAC naming and its molecular formula is: H2. It is liquid under normal conditions of temperature and pressure and it has no odor. It is modelled as a pure substance. Modelling this substance in a solution requires the user to add the solvent of their choice in their models. On a consumer level, is used in the following products: fuels and related products, water treatment products. On industrial sites, the substance is used for the manufacture of products in the following sectors: Fuels and fuel additives, functional fluids (closed systems), intermediates, laboratory chemicals, odor agents, oxidizing/reducing agents, processing aids, specific to petroleum production. | 001333-74-0
25113d39-8825-473f-acd9-58c369c95da3 | electricity production, hydro, run-of-river | DE | 1945 - 2022 | ordinary transforming activity | Electricity | 3510:Electric power generation, transmission and distribution | D - Electricity, gas, steam and air conditioning supply | 66c93e71-f32b-4591-901c-55395db5c132 | ReferenceProduct | electricity, high voltage | 17100: Electrical energy | kWh | This product represents electrical energy measured in kWh. If electricity is taken from a market for electricity, the transmission infrastructure, country-specific losses and transformation losses (for markets for medium and low voltage) are included. Covers voltages above 24 kV.
25113d39-8825-473f-acd9-58c369c95da3 | electricity production, hydro, run-of-river | DE | 1945 - 2022 | ordinary transforming activity | Electricity | 3510:Electric power generation, transmission and distribution | D - Electricity, gas, steam and air conditioning supply | 1b30b018-ac39-41f4-a9e0-92057eef8bb8 | ByProduct | waste mineral oil | 39990: Other wastes n.e.c. | kg | 'waste mineral oil' is a liquid waste under the category of industrial wastes. It is primarily generated in a wide range of industrial activities in many different sectors. 'waste mineral oil' contain the following fractions: 100% waste mineral oil. By the database default (and per unit of reference product),'waste mineral oil' has 10% water on wet mass basis (90% dry matter) and Carbon present is of only fossil origin (86.44% on a dry matter basis). It has a higher heating value of 41.8 MJ/kg . This kind of by-product (recyclable or waste) is generated from ordinary transforming activities, and as such can be considered for modelling waste outputs of comparable composition. In the ecoinvent database, treatment option/s for this by-product include: thermal (hazardous waste incineration). Based on the aforementioned treatments this by-product receives, it is a hazardous waste. In addition, this by-product is used in the following processes: clinker production. This by-product can be modelled on two levels: treatment activity and market activity. The former one refers to the specific technology treating the by-product while the latter level represents a mix of treatments. Users are encouraged to inspect the modelling assumptions of the treatment activities and when selecting the market to additionally inspect the treatment mix. Collection and transportation of this by-product is accounted in the respective market activity, users are advised to inspect and modify the average transportation distances for a case specific modelling.
8e5cc79c-a60b-410d-84a1-fa358fb6c193 | zirconium and hafnium tetrachloride production, from zircon | FR | 2020 - 2024 | ordinary transforming activity | Metals | 2420:Manufacture of basic precious and other non-ferrous metals | C - Manufacturing | 6b319ca2-4f45-4fe8-8b44-c2180a59a928 | ReferenceProduct | hafnium tetrachloride | 342: Basic inorganic chemicals n.e.c. | kg | Hafnium tetrachloride (Hafnium (IV) chloride – HfCl4) is an inorganic compound, which serves mostly as a precursor to most hafnium organometallic compounds. It is produced through various processes, such as carbochlorination of the zircon sands and then separation of zirconium / hafnium by extractive distillation. HfCl4 is also used i) as a precursor to highly active catalysts for the Ziegler-Natta polymerization of alkenes, especially propylene or ii) for other applications in organic synthesis. | 013499-05-3
8e5cc79c-a60b-410d-84a1-fa358fb6c193 | zirconium and hafnium tetrachloride production, from zircon | FR | 2020 - 2024 | ordinary transforming activity | Metals | 2420:Manufacture of basic precious and other non-ferrous metals | C - Manufacturing | 0f1af78c-2181-438f-ab8e-5a9e3cd727fa | ReferenceProduct | zirconium tetrachloride | 342: Basic inorganic chemicals n.e.c. | kg | Nuclear-grade (hafnium-free) Zirconium tetrachloride (Zirconium (IV) chloride – ZrCl4) is an inorganic compound which serves as an intermediate product for the production of other compounds of Zirconium. Its most prominent use is during the production of pure zirconium metal through the Kroll process. Other applications include: usage as a weak Lewis acid for the Friedel-Crafts reaction, the Diels-Alder reaction and intramolecular cyclisation reactions, and usage in water-repellent treatment of textiles and other fibrous materials. | 010026-11-6
8e5cc79c-a60b-410d-84a1-fa358fb6c193 | zirconium and hafnium tetrachloride production, from zircon | FR | 2020 - 2024 | ordinary transforming activity | Metals | 2420:Manufacture of basic precious and other non-ferrous metals | C - Manufacturing | e74d0fca-8199-5337-b0e5-08c24e28fd9e | ByProduct | basic oxygen furnace slag | 39310: Slag, dross, scalings and other waste from the manufacture of iron or steel | kg | 'basic oxygen furnace slag' is a solid waste under the category of industrial wastes. It is primarily generated in wet scrubbing of flue gases produced during steelmaking. 'basic oxygen furnace slag' contain the following fractions: 100% sludge from basic oxygen furnace . By the database default (and per unit of reference product),'basic oxygen furnace slag' has 0.5% water on wet mass basis (99.5% dry matter) and Carbon present is of only fossil origin (0.34% on a dry matter basis). It has a lower heating value of 0 MJ/kg . This kind of by-product (recyclable or waste) is generated in a specific treatment process, and as such is not intended to be used as for modelling waste outputs from other activities. In the ecoinvent database, treatment option/s for this by-product include: deposition (residual material landfill). Based on the aforementioned treatments, this by-product receives, it is a hazardous waste. In addition, this by-product is used in the following processes: basic oxygen furnace slag to market for basic oxygen furnace slag, for recovery. This by-product can be modelled on two levels: treatment activity and market activity. The former one refers to the specific technology treating the by-product while the latter level represents a mix of treatments. Users are encouraged to inspect the modelling assumptions of the treatment activities and when selecting the market to additionally inspect the treatment mix. Collection and transportation of this by-product is accounted in the respective market activity, users are advised to inspect and modify the average transportation distances for a case specific modelling.
8e5cc79c-a60b-410d-84a1-fa358fb6c193 | zirconium and hafnium tetrachloride production, from zircon | FR | 2020 - 2024 | ordinary transforming activity | Metals | 2420:Manufacture of basic precious and other non-ferrous metals | C - Manufacturing | 3ab60559-40d3-42e4-9cac-476a519098fa | ByProduct | hydrochloric acid, without water, in 30% solution state | 34: Basic chemicals | kg | 'hydrochloric acid, without water, in 30% solution state' is an inorganic substance with a CAS no. : 007647-01-0. It is called 'chlorane' under IUPAC naming and its molecular formula is: ClH. It is liquid under normal conditions of temperature and pressure with a sharp, irritating odor. This dataset represents a pure substance (100% active substance). Industrially, this product is mostly used in 30% solution state. Modelling this substance in a solution requires the user to add the solvent of their choice in their models. On a consumer level, is used in the following products: for the production of chlorides, for refining ore in the production of tin and tantalum, for pickling and cleaning of metal products, in electroplating, in removing scale from boilers, for the neutralization of basic systems, as a laboratory reagent, as a catalyst and solvent in organic syntheses, in the manufacture of fertilizers and dyes, for hydrolyzing starch and proteins in the preparation of various food products, and in the photographic, textile, and rubber industries. There is no publicly available information about the consumption of this substance on industrial sites. | 007647-01-0
8e5cc79c-a60b-410d-84a1-fa358fb6c193 | zirconium and hafnium tetrachloride production, from zircon | FR | 2020 - 2024 | ordinary transforming activity | Metals | 2420:Manufacture of basic precious and other non-ferrous metals | C - Manufacturing | 0e4b14c0-1ca8-4b85-81d9-0fe263803719 | ByProduct | low level radioactive waste | 33690: Other radioactive elements and isotopes and compounds; alloys, dispersions, ceramic products and mixtures cont[…] | m3 | 'low level radioactive waste' is a solid waste under the category of industrial wastes. It is primarily generated in electricity production and fuel processing. 'low level radioactive waste' contain the following fractions: 100% low level radioactive waste. By the database default (and per unit of reference product),'low level radioactive waste' has 0% water on wet mass basis (100% dry matter) and it has no Carbon content. It has no heating value. This kind of by-product (recyclable or waste) is generated from ordinary transforming activities, and as such can be considered for modelling waste outputs of comparable composition. In the ecoinvent database, treatment option/s for this by-product include: deposition (surface or trench deposit, interim storage), thermal (plasma torch incineration). Based on the aforementioned treatments, this by-product receives, it is a hazardous waste. This by-product can be modelled on two levels: treatment activity and market activity. The former one refers to the specific technology treating the by-product while the latter level represents a mix of treatments. Users are encouraged to inspect the modelling assumptions of the treatment activities and when selecting the market to additionally inspect the treatment mix. Collection and transportation of this by-product is accounted in the respective market activity, users are advised to inspect and modify the average transportation distances for a case specific modelling.
8e5cc79c-a60b-410d-84a1-fa358fb6c193 | zirconium and hafnium tetrachloride production, from zircon | FR | 2020 - 2024 | ordinary transforming activity | Metals | 2420:Manufacture of basic precious and other non-ferrous metals | C - Manufacturing | c5dc418f-3f77-43e6-8725-5032e6c99c8c | ByProduct | silicon tetrachloride | 342: Basic inorganic chemicals n.e.c. | kg | 'silicon tetrachloride' is an inorganic substance with a CAS no. : 010026-04-7. It is called 'tetrachlorosilane' under IUPAC naming and its molecular formula is: Cl4Si. It is liquid under normal conditions of temperature and pressure with no information available about its odor. It is modelled as a pure substance. Modelling this substance in a solution requires the user to add the solvent of their choice in their models. There is no publicly available information about the consumption of this substance on a consumer level. On industrial sites, the substance is used for the manufacture of products in the following sectors: chemicals. | 010026-04-7
568b4ad1-d9fc-4719-bbe6-3d0f313368e5 | electricity production, hydro, reservoir, tropical region | BR-South-eastern/Mid-western grid | 2014 - 2022 | ordinary transforming activity | Electricity | 3510:Electric power generation, transmission and distribution | D - Electricity, gas, steam and air conditioning supply | 66c93e71-f32b-4591-901c-55395db5c132 | ReferenceProduct | electricity, high voltage | 17100: Electrical energy | kWh | This product represents electrical energy measured in kWh. If electricity is taken from a market for electricity, the transmission infrastructure, country-specific losses and transformation losses (for markets for medium and low voltage) are included. Covers voltages above 24 kV.
568b4ad1-d9fc-4719-bbe6-3d0f313368e5 | electricity production, hydro, reservoir, tropical region | BR-South-eastern/Mid-western grid | 2014 - 2022 | ordinary transforming activity | Electricity | 3510:Electric power generation, transmission and distribution | D - Electricity, gas, steam and air conditioning supply | 1b30b018-ac39-41f4-a9e0-92057eef8bb8 | ByProduct | waste mineral oil | 39990: Other wastes n.e.c. | kg | 'waste mineral oil' is a liquid waste under the category of industrial wastes. It is primarily generated in a wide range of industrial activities in many different sectors. 'waste mineral oil' contain the following fractions: 100% waste mineral oil. By the database default (and per unit of reference product),'waste mineral oil' has 10% water on wet mass basis (90% dry matter) and Carbon present is of only fossil origin (86.44% on a dry matter basis). It has a higher heating value of 41.8 MJ/kg . This kind of by-product (recyclable or waste) is generated from ordinary transforming activities, and as such can be considered for modelling waste outputs of comparable composition. In the ecoinvent database, treatment option/s for this by-product include: thermal (hazardous waste incineration). Based on the aforementioned treatments this by-product receives, it is a hazardous waste. In addition, this by-product is used in the following processes: clinker production. This by-product can be modelled on two levels: treatment activity and market activity. The former one refers to the specific technology treating the by-product while the latter level represents a mix of treatments. Users are encouraged to inspect the modelling assumptions of the treatment activities and when selecting the market to additionally inspect the treatment mix. Collection and transportation of this by-product is accounted in the respective market activity, users are advised to inspect and modify the average transportation distances for a case specific modelling.
13778d6f-7ec7-4c28-9f0a-fd88346a1a47 | casting, bronze | GLO | 1996 - 2022 | ordinary transforming activity | Metals | 2432:Casting of non-ferrous metals | C - Manufacturing | bf1643c7-e10b-45c8-a1f8-75b9e473dd07 | ReferenceProduct | casting, bronze | 89320: Non-ferrous metal casting services | kg | This is delivering the service of 'casting, bronze'. Bronze casting is the process where the molten bronze is poured into a mould to be shaped/casted in various shapes. In the service of brass casting, the metal input is not included in this dataset. Thus, this service should be used along with 1 kg of bronze. Moreover, the service includes production infrastructure and energy consumption. Bronze in used in the construction of sculptures, musical instruments and medals, and in industrial applications such as bushings and bearings, where its low metal on metal friction is an advantage. Bronze also has nautical applications because of its resistance to corrosion.
7967ca2b-9ab3-5cc7-85f4-37144415b920 | market for ammonium sulfate | GLO | 2016 - 2022 | market activity | Chemicals; Agriculture & Animal Husbandry | 2012:Manufacture of fertilizers and nitrogen compounds | C - Manufacturing | 6f4bede8-f885-499c-8ac9-6832e35d9d16 | ReferenceProduct | ammonium sulfate | 34612: Ammonium sulphate | kg | 'ammonium sulfate' is an inorganic substance with a CAS no. : 007783-20-2. It is called 'diazanium;sulfate' under IUPAC naming and its molecular formula is: H8N2O4S. It is solid under normal conditions of temperature and pressure with no distinct odor. It is modelled as a pure substance. Modelling this substance in a solution requires the user to add the solvent of their choice in their models. On a consumer level, is used in the following products: fertilisers and plant protection products. On industrial sites, the substance is used for the manufacture of products in the following sectors: formulation of mixtures and/or re-packaging and agriculture, forestry and fishing. This substance is used for the manufacture of: chemicals. Based on EU regulations (REGULATION (EU) 2019/1009), if this substance would be used as fertiliser, it could be labelled as N-P-K of: (21-0-0) +0.24 S. | 007783-20-2
0e54f344-883f-49b1-ba94-88648b5aa28a | treatment of sewage sludge, 97% water, WWT, WW from concrete production, landfarming | CH | 2000 - 2022 | ordinary transforming activity | Waste Treatment & Recycling | 3821:Treatment and disposal of non-hazardous waste | E - Water supply; sewerage, waste management and remediation activities | 983506df-48dd-4232-9c8e-ddd2c69d9133 | ReferenceProduct | sewage sludge, 97% water, WWT, WW from concrete production | 39920: Sewage sludge | kg | 'sewage sludge, 97% water, WWT, WW from concrete production' is a liquid waste under the category of industrial wastes. This sewage sludge is produced exclusively in the wastewater treatment of 'WW from concrete production'. The composition of the sewage sludge, is specific to and dependent on the original composition of 'WW from concrete production'. 'sewage sludge, 97% water, WWT, WW from concrete production' contain the following fractions: 100% sewage sludge with 97% water content. By the database default (and per unit of reference product),'sewage sludge, 97% water, WWT, WW from concrete production' has 97% water on wet mass basis (3% dry matter) and Carbon present is of only fossil origin (22.6% on a dry matter basis). It has a higher heating value of 0.1 MJ/kg . This kind of by-product (recyclable or waste) is generated in a specific treatment process, and as such is not intended to be used as for modelling waste outputs from other activities. In the ecoinvent database, treatment option/s for this by-product include: deposition (landfarming). Based on the aforementioned treatments, this by-product receives, it is a non-hazardous waste. This by-product can be modelled on two levels: treatment activity and market activity. The former one refers to the specific technology treating the by-product while the latter level represents a mix of treatments. Users are encouraged to inspect the modelling assumptions of the treatment activities and when selecting the market to additionally inspect the treatment mix. Collection and transportation of this by-product is accounted in the respective market activity, users are advised to inspect and modify the average transportation distances for a case specific modelling. 'sewage sludge, 97% water, WWT, WW from concrete production' is a liquid waste under the category of industrial wastes. This sewage sludge is produced exclusively in the wastewater treatment of 'WW from concrete production'. The composition of the sewage sludge, is specific to and dependent on the original composition of 'WW from concrete production'. 'sewage sludge, 97% water, WWT, WW from concrete production' contain the following fractions: 100% sewage sludge with 97% water content. By the database default (and per unit of reference product),'sewage sludge, 97% water, WWT, WW from concrete production' has 97% water on wet mass basis (3% dry matter) and Carbon present is of only fossil origin (22.6% on a dry matter basis). It has a higher heating value of 0.1 MJ/kg . This kind of by-product (recyclable or waste) is generated in a specific treatment process, and as such is not intended to be used as for modelling waste outputs from other activities. In the ecoinvent database, treatment option/s for this by-product include: deposition (landfarming). Based on the aforementioned treatments, this by-product receives, it is a non-hazardous waste. This by-product can be modelled on two levels: treatment activity and market activity. The former one refers to the specific technology treating the by-product while the latter level represents a mix of treatments. Users are encouraged to inspect the modelling assumptions of the treatment activities and when selecting the market to additionally inspect the treatment mix. Collection and transportation of this by-product is accounted in the respective market activity, users are advised to inspect and modify the average transportation distances for a case specific modelling.
0e54f344-883f-49b1-ba94-88648b5aa28a | treatment of sewage sludge, 97% water, WWT, WW from concrete production, landfarming | CH | 2000 - 2022 | ordinary transforming activity | Waste Treatment & Recycling | 3821:Treatment and disposal of non-hazardous waste | E - Water supply; sewerage, waste management and remediation activities | 60e40c5e-8a0e-52f7-8c7f-2664ac536903 | ByProduct | organic nitrogen fertiliser, as N | 34659: Fertilizers n.e.c. | kg | 'organic nitrogen fertiliser, as N' is an organic substance with a CAS no. : . It is called 'which is supplying the nutrient of Nitrogen to plants' under IUPAC naming and its molecular formula is: . It is mostly solid (else liquid) under normal conditions of temperature and pressure. The product represents an equivalent form of Nitrogen that is present in the fertiliser and is expressed as a mass of pure nitrogen (N). Modelling this substance in a solution requires the user to add the solvent of their choice in their models. There is no publicly available information about the consumption of this substance on a consumer level. There is no publicly available information about the consumption of this substance on industrial sites. Based on EU regulations (REGULATION (EU) 2019/1009), if this substance would be used as fertiliser, it could be labelled as N-P-K of: the N-P-K can vary depending on the fertiliser.
0e54f344-883f-49b1-ba94-88648b5aa28a | treatment of sewage sludge, 97% water, WWT, WW from concrete production, landfarming | CH | 2000 - 2022 | ordinary transforming activity | Waste Treatment & Recycling | 3821:Treatment and disposal of non-hazardous waste | E - Water supply; sewerage, waste management and remediation activities | 6dbeade5-eb8e-5666-b681-f479757cfd86 | ByProduct | organic phosphorus fertiliser, as P2O5 | 34659: Fertilizers n.e.c. | kg | 'organic phosphorus fertiliser, as P2O5' is an organic substance with a CAS no. : . It is called 'which is supplying the nutrient of Phosphorus to the plants' under IUPAC naming and its molecular formula is: . It is mostly solid (else liquid) under normal conditions of temperature and pressure. The product represents an equivalent form of Phosphorus that is present in the fertiliser and is expressed as a mass of pure phosphorus pentoxide (P2O5). Modelling this substance in a solution requires the user to add the solvent of their choice in their models. There is no publicly available information about the consumption of this substance on a consumer level. There is no publicly available information about the consumption of this substance on industrial sites. Based on EU regulations (REGULATION (EU) 2019/1009), if this substance would be used as fertiliser, it could be labelled as N-P-K of: the N-P-K can vary depending on the fertiliser.
0e54f344-883f-49b1-ba94-88648b5aa28a | treatment of sewage sludge, 97% water, WWT, WW from concrete production, landfarming | CH | 2000 - 2022 | ordinary transforming activity | Waste Treatment & Recycling | 3821:Treatment and disposal of non-hazardous waste | E - Water supply; sewerage, waste management and remediation activities | 318bc688-5b2f-56fa-8bab-3c071c0f52bb | ByProduct | organic potassium fertiliser, as K2O | 34659: Fertilizers n.e.c. | kg | 'organic potassium fertiliser, as K2O' is an organic substance with a CAS no. : . It is called 'which is supplying the nutrient of Potassium to the plants' under IUPAC naming and its molecular formula is: . It is mostly solid (else liquid) under normal conditions of temperature and pressure. The product represents an equivalent form of Potassium that is present in the fertiliser and is expressed as a mass of pure potassium oxide (K2O). Modelling this substance in a solution requires the user to add the solvent of their choice in their models. There is no publicly available information about the consumption of this substance on a consumer level. There is no publicly available information about the consumption of this substance on industrial sites. Based on EU regulations (REGULATION (EU) 2019/1009), if this substance would be used as fertiliser, it could be labelled as N-P-K of: the N-P-K can vary depending on the fertiliser.
e820b89d-d39a-42b2-862f-9dfae293347a | hardwood forestry, eucalyptus ssp., planted forest management | BR-GO | 2012 - 2022 | ordinary transforming activity | Forestry; Wood | 0210:Silviculture and other forestry activities | A - Agriculture, forestry and fishing | 1fb2e33c-efb6-42f9-99e0-f9024ace9fcc | ReferenceProduct | cleft timber, measured as dry mass | 031: Wood in the rough | kg | The product 'cleft timber, measured as dry mass' represents a mix of cleft timber produced from residual softwood and hardwood from forestry activities as well as cleft timber produced as the sole reference product from planted eucalyptus forest management activities. The amount is expressed as dry mass, including bark. Production takes place in the forest. When produced from residual softwood and hardwood, the wood is cut into one-meter-long log pieces. The logs are split along the grain with a mobile, tractor-powered clefting device. When produced from eucalyptus hardwood, the production of cleft timber includes the use of a grapple saw or a chain saw. Cleft timber is used as wood fuel with a lower heating value of circa 14.46 MJ/kg.
39cf1076-8e6e-580b-8883-19d76551bbc8 | market for sewage sludge, 70% water, WWT, condensate from light oil boiler | CH | 2010 - 2022 | market activity | Waste Treatment & Recycling | 3821:Treatment and disposal of non-hazardous waste | E - Water supply; sewerage, waste management and remediation activities | 8ceb526a-83db-4218-bb7f-dad6c0056aec | ReferenceProduct | sewage sludge, 70% water, WWT, condensate from light oil boiler | 39920: Sewage sludge | kg | 'sewage sludge, 70% water, WWT, condensate from light oil boiler' is a liquid waste under the category of industrial wastes. This sewage sludge is produced exclusively in the wastewater treatment of 'condensate from light oil boiler'. The composition of the sewage sludge, is specific to and dependent on the original composition of 'condensate from light oil boiler'. 'sewage sludge, 70% water, WWT, condensate from light oil boiler' contain the following fractions: 100% sewage sludge with 70% water content. By the database default (and per unit of reference product),'sewage sludge, 70% water, WWT, condensate from light oil boiler' has 0% water on wet mass basis (30% dry matter) and Carbon present is of only fossil origin (25.94% on a dry matter basis). It has a higher heating value of 10.03 MJ/kg and a lower heating value of 4.2 MJ/kg . This kind of by-product (recyclable or waste) is generated in a specific treatment process, and as such is not intended to be used as for modelling waste outputs from other activities. In the ecoinvent database, treatment option/s for this by-product include: thermal (municipal incineration). Based on the aforementioned treatments, this by-product receives, it is a non-hazardous waste. This by-product can be modelled on two levels: treatment activity and market activity. The former one refers to the specific technology treating the by-product while the latter level represents a mix of treatments. Users are encouraged to inspect the modelling assumptions of the treatment activities and when selecting the market to additionally inspect the treatment mix. Collection and transportation of this by-product is accounted in the respective market activity, users are advised to inspect and modify the average transportation distances for a case specific modelling. 'sewage sludge, 70% water, WWT, condensate from light oil boiler' is a liquid waste under the category of industrial wastes. This sewage sludge is produced exclusively in the wastewater treatment of 'condensate from light oil boiler'. The composition of the sewage sludge, is specific to and dependent on the original composition of 'condensate from light oil boiler'. 'sewage sludge, 70% water, WWT, condensate from light oil boiler' contain the following fractions: 100% sewage sludge with 70% water content. By the database default (and per unit of reference product),'sewage sludge, 70% water, WWT, condensate from light oil boiler' has 0% water on wet mass basis (30% dry matter) and Carbon present is of only fossil origin (25.94% on a dry matter basis). It has a higher heating value of 10.03 MJ/kg and a lower heating value of 4.2 MJ/kg . This kind of by-product (recyclable or waste) is generated in a specific treatment process, and as such is not intended to be used as for modelling waste outputs from other activities. In the ecoinvent database, treatment option/s for this by-product include: thermal (municipal incineration). Based on the aforementioned treatments, this by-product receives, it is a non-hazardous waste. This by-product can be modelled on two levels: treatment activity and market activity. The former one refers to the specific technology treating the by-product while the latter level represents a mix of treatments. Users are encouraged to inspect the modelling assumptions of the treatment activities and when selecting the market to additionally inspect the treatment mix. Collection and transportation of this by-product is accounted in the respective market activity, users are advised to inspect and modify the average transportation distances for a case specific modelling.
22ec18aa-d07d-472a-af7b-5492df01b184 | electricity production, medium voltage, petroleum refinery operation | Europe without Switzerland | 2014 - 2022 | ordinary transforming activity | Fuels; Electricity | 1920:Manufacture of refined petroleum products | C - Manufacturing | 759b89bd-3aa6-42ad-b767-5bb9ef5d331d | ReferenceProduct | electricity, medium voltage | 17100: Electrical energy | kWh | This product represents electrical energy measured in kWh. If electricity is taken from a market for electricity, the transmission infrastructure, country-specific losses and transformation losses (for markets for medium and low voltage) are included. Covers voltages between 1kV and 24 kV.
22ec18aa-d07d-472a-af7b-5492df01b184 | electricity production, medium voltage, petroleum refinery operation | Europe without Switzerland | 2014 - 2022 | ordinary transforming activity | Fuels; Electricity | 1920:Manufacture of refined petroleum products | C - Manufacturing | e5208079-1561-4537-a1f8-863db2702d0f | ByProduct | hazardous waste, for incineration | 39: Wastes or scraps | kg | 'hazardous waste, for incineration' is a solid waste under the category of industrial wastes. It can be sourced in many and various ways and therefore it can belong in all waste categories (commercial and institutional, industrial and construction and demolition). It is primarily generated in a wide range of activities in different sectors. 'hazardous waste, for incineration' contain the following fractions: 100% average hazardous waste average (e.g. soil contaminated with mineral oil, acids, solvents, emulsions with metals, oil mixtures from e.g., oil separator, non-metallic shredder residues, electrostatic precipitator ashes from waste incineration, wastes and distillation residues from organic synthesis, or road gutter sludge). By the database default (and per unit of reference product),'hazardous waste, for incineration' has 25% water on wet mass basis (75% dry matter) and Carbon present is of only fossil origin (55.47% on a dry matter basis). It has a lower heating value of 17 MJ/kg . This kind of by-product (recyclable or waste) is generated from ordinary transforming activities, and as such can be considered for modelling waste outputs of comparable composition. In the ecoinvent database, treatment option/s for this by-product include: thermal (hazardous waste incineration). Based on the aforementioned treatments, this by-product receives, it is a hazardous waste. This by-product can be modelled on two levels: treatment activity and market activity. The former one refers to the specific technology treating the by-product while the latter level represents a mix of treatments. Users are encouraged to inspect the modelling assumptions of the treatment activities and when selecting the market to additionally inspect the treatment mix. Collection and transportation of this by-product is accounted in the respective market activity, users are advised to inspect and modify the average transportation distances for a case specific modelling.
22ec18aa-d07d-472a-af7b-5492df01b184 | electricity production, medium voltage, petroleum refinery operation | Europe without Switzerland | 2014 - 2022 | ordinary transforming activity | Fuels; Electricity | 1920:Manufacture of refined petroleum products | C - Manufacturing | 6047c525-49b7-4a7d-baf6-a61283e5eda9 | ByProduct | hazardous waste, for underground deposit | 39: Wastes or scraps | kg | 'hazardous waste, for underground deposit' is a solid waste under the category of industrial wastes. It can be sourced in many and various ways and therefore it can belong in all waste categories (commercial and institutional, industrial and construction and demolition). It is primarily generated in a wide range of activities in different sectors. 'hazardous waste, for underground deposit' contain the following fractions: 100% inert waste meant for underground deposit. Due to lack of data, the composition of this waste is approximated with the known fraction of the municipal solid waste incineration residues. By the database default (and per unit of reference product),'hazardous waste, for underground deposit' has 0% water on wet mass basis (100% dry matter) and Carbon present is of only fossil origin (55.47% on a dry matter basis). It has no heating value. This kind of by-product (recyclable or waste) is generated from ordinary transforming activities, and as such can be considered for modelling waste outputs of comparable composition. In the ecoinvent database, treatment option/s for this by-product include: deposition (underground deposit). Based on the aforementioned treatments, this by-product receives, it is a hazardous waste. This by-product can be modelled on two levels: treatment activity and market activity. The former one refers to the specific technology treating the by-product while the latter level represents a mix of treatments. Users are encouraged to inspect the modelling assumptions of the treatment activities and when selecting the market to additionally inspect the treatment mix. Collection and transportation of this by-product is accounted in the respective market activity, users are advised to inspect and modify the average transportation distances for a case specific modelling.
22ec18aa-d07d-472a-af7b-5492df01b184 | electricity production, medium voltage, petroleum refinery operation | Europe without Switzerland | 2014 - 2022 | ordinary transforming activity | Fuels; Electricity | 1920:Manufacture of refined petroleum products | C - Manufacturing | 6de9a46d-c36d-4485-a79c-93ba2b57563b | ByProduct | refinery sludge | 39920: Sewage sludge | kg | 'refinery sludge' is a solid waste under the category of industrial wastes. It is primarily generated in fuel and mineral oil refineries. 'refinery sludge' contain the following fractions: 100% refinery sludge. By the database default (and per unit of reference product),'refinery sludge' has 89.5% water on wet mass basis (10.5% dry matter) and Carbon present is of only fossil origin (76.79% on a dry matter basis). It has a lower heating value of 2.45 MJ/kg . This kind of by-product (recyclable or waste) is generated from ordinary transforming activities, and as such can be considered for modelling waste outputs of comparable composition. In the ecoinvent database, treatment option/s for this by-product include: deposition (sanitary landfill, landfarming), thermal (hazardous waste incineration). Based on the aforementioned treatments this by-product receives, it can be both a hazardous and a non-hazardous waste. This by-product can be modelled on two levels: treatment activity and market activity. The former one refers to the specific technology treating the by-product while the latter level represents a mix of treatments. Users are encouraged to inspect the modelling assumptions of the treatment activities and when selecting the market to additionally inspect the treatment mix. Collection and transportation of this by-product is accounted in the respective market activity, users are advised to inspect and modify the average transportation distances for a case specific modelling.
22ec18aa-d07d-472a-af7b-5492df01b184 | electricity production, medium voltage, petroleum refinery operation | Europe without Switzerland | 2014 - 2022 | ordinary transforming activity | Fuels; Electricity | 1920:Manufacture of refined petroleum products | C - Manufacturing | 27a9b2b8-30cd-45a6-bf1a-9c1f7afde003 | ByProduct | waste gypsum | 39: Wastes or scraps | kg | 'waste gypsum' is a solid waste under the category of industrial wastes. It is primarily generated in refinery operation of various fuels. 'waste gypsum' contain the following fractions: 100% waste gypsum. By the database default (and per unit of reference product),'waste gypsum' has 19.4% water on wet mass basis (80.6% dry matter) and it has no Carbon content. It has no heating value. This kind of by-product (recyclable or waste) is generated from ordinary transforming activities, and as such can be considered for modelling waste outputs of comparable composition. In the ecoinvent database, treatment option/s for this by-product include: deposition (inert material landfill, sanitary landfill). Based on the aforementioned treatments, this by-product receives, it is a non-hazardous waste. This by-product can be modelled on two levels: treatment activity and market activity. The former one refers to the specific technology treating the by-product while the latter level represents a mix of treatments. Users are encouraged to inspect the modelling assumptions of the treatment activities and when selecting the market to additionally inspect the treatment mix. Collection and transportation of this by-product is accounted in the respective market activity, users are advised to inspect and modify the average transportation distances for a case specific modelling. | 013397-24-5
5f40ac50-34ad-4390-ac20-7f5cf319ecf7 | wooden board factory construction, cement bonded boards | GLO | 2002 - 2022 | ordinary transforming activity | Infrastructure & Machinery; Wood | 4290:Construction of other civil engineering projects | F - Construction | 40f4e275-e29b-421e-a855-2b22c4082407 | ReferenceProduct | wooden board factory, cement bonded boards | 53269: Other constructions for manufacturing | unit | This is an immobile infrastructure, representing the construction of a wooden board factory, cement bonded boards. The infrastructure represents a medium sized production plant for cement bonded wooden boards using one or several stack-presses. Its lifetime is assumed to be 50 years and its lifetime production volume is 2,500,000 m3 board. The process includes land area, building material needed for building and decommission of the plant.
5f40ac50-34ad-4390-ac20-7f5cf319ecf7 | wooden board factory construction, cement bonded boards | GLO | 2002 - 2022 | ordinary transforming activity | Infrastructure & Machinery; Wood | 4290:Construction of other civil engineering projects | F - Construction | 5357a067-f798-46fb-97b0-fa18f723341b | ByProduct | waste reinforced concrete | 39: Wastes or scraps | kg | 'waste reinforced concrete' is a solid waste under the category of construction and demolition wastes. It is primarily generated in construction of building infrastructure. 'waste reinforced concrete' contain the following fractions: 97 % inert material and 3 % steel. By the database default (and per unit of reference product),'waste reinforced concrete' has 0.582000000000005% water on wet mass basis (99.418% dry matter) and it has no Carbon content. It has no heating value. This kind of by-product (recyclable or waste) is generated from ordinary transforming activities, and as such can be considered for modelling waste outputs of comparable composition. In the ecoinvent database, this by-product is used in the following processes: treatment of waste reinforced concrete, collection for final disposal; treatment of waste reinforced concrete, recycling; treatment of waste reinforced concrete, sorting plant. Based on the aforementioned treatments, this by-product receives, it is a non-hazardous waste. This by-product can be modelled on two levels: treatment activity and market activity. The former one refers to the specific technology treating the by-product while the latter level represents a mix of treatments. Users are encouraged to inspect the modelling assumptions of the treatment activities and when selecting the market to additionally inspect the treatment mix. Collection and transportation of this by-product is accounted in the respective market activity, users are advised to inspect and modify the average transportation distances for a case specific modelling.
9691ce58-c58d-4979-96e4-0065c8a559f9 | land already in use, perennial cropland to perennial crop | ID | 2010 - 2022 | ordinary transforming activity | Land Use | 0161:Support activities for crop production | A - Agriculture, forestry and fishing | 9b9edcf3-0539-4642-9516-0df642a5c41a | ReferenceProduct | land tenure, arable land, measured as carbon net primary productivity, perennial crop | 7: Financial and related services; real estate services; and rental and leasing services | kg | This is delivering the service of converting one type of land into another. Specifically here converting land to be used for perennial crop production. The service models the changes in carbon stocks due to the transformation of land. It is measured as kg of C net primary productvity (NPP) and represents the amount of land transformed to produce this NPP. There are five types of land (primary forest, secondary forest, grassland, annual crop and perennial crop) that are converted into land that is meant to be used for annual crop production. In a market, the mix of land tenure is country specific and thus users are prompted to inspect the regional composition for the specific land types converted into land for anual crop production.
af35f0f5-6fd8-4c0a-9b26-c318ffc62919 | napropamide production | GLO | 2000 - 2022 | ordinary transforming activity | Chemicals; Agriculture & Animal Husbandry | 2021:Manufacture of pesticides and other agrochemical products | C - Manufacturing | 7184e4fa-479d-43a3-8140-17c80f1dd2fa | ReferenceProduct | napropamide | 34663: Herbicides, anti-sprouting products and plant-growth regulators | kg | 'napropamide' is an organic substance with a CAS no. : 015299-99-7. It is called 'N,N-diethyl-2-naphthalen-1-yloxypropanamide' under IUPAC naming and its molecular formula is: C17H21NO2. It is solid under normal conditions of temperature and pressure. It is modelled as a pure substance. Modelling this substance in a solution requires the user to add the solvent of their choice in their models. There is no publicly available information about the consumption of this substance on a consumer level. On industrial sites, the substance is used for the manufacture of products in the following sectors: This substance can also be used as a pesticide. | 015299-99-7
a66f9e32-70f8-481e-a848-087d92b9e4bc | market for polystyrene foam slab for perimeter insulation | GLO | 2009 - 2022 | market activity | Chemicals | 2220:Manufacture of plastics products | C - Manufacturing | d11b6468-c23b-4139-bd97-2dd8542a7ead | ReferenceProduct | polystyrene foam slab for perimeter insulation | 363: Semi-manufactures of plastics | kg | 'polystyrene foam slab for perimeter insulation', is a plastic product of fossil origin, it is not biodegradable and it is a thermoplastic material. This product consists of 100% virgin material with no content of recycled material. The product is used in the following applications and sectors: for perimeter insulation.
90b0a6b3-67a4-49e5-bf0c-eae54f21d7e2 | electricity, high voltage, import from IT | AT | 2012 - 2022 | ordinary transforming activity | Electricity | 3510:Electric power generation, transmission and distribution | D - Electricity, gas, steam and air conditioning supply | 66c93e71-f32b-4591-901c-55395db5c132 | ReferenceProduct | electricity, high voltage | 17100: Electrical energy | kWh | This product represents electrical energy measured in kWh. If electricity is taken from a market for electricity, the transmission infrastructure, country-specific losses and transformation losses (for markets for medium and low voltage) are included. Covers voltages above 24 kV.
11b16012-6bc6-4f64-9467-a85497229bd3 | electricity, high voltage, import from IT | FR | 2012 - 2022 | ordinary transforming activity | Electricity | 3510:Electric power generation, transmission and distribution | D - Electricity, gas, steam and air conditioning supply | 66c93e71-f32b-4591-901c-55395db5c132 | ReferenceProduct | electricity, high voltage | 17100: Electrical energy | kWh | This product represents electrical energy measured in kWh. If electricity is taken from a market for electricity, the transmission infrastructure, country-specific losses and transformation losses (for markets for medium and low voltage) are included. Covers voltages above 24 kV.
0d3dcfcf-db15-483c-8d9d-755555a60b6d | wood preservation, spray tunnel/deluging, solvent-based preservative, indoor use, dry | RER | 2012 - 2022 | ordinary transforming activity | Wood | 1610:Sawmilling and planing of wood | C - Manufacturing | de7b41e1-9d0d-4730-9140-5261558c1c6a | ReferenceProduct | wood preservation, spray tunnel/deluging, organic solvent-based, indoor use, dry | 54730: Painting services | kg | This is delivering the service of wood preservation with spray tunnel/deluging method. The service represents the surface treatment of 1kg dried wood with wood preservative for use class 1 (indoor, dry use) based on organic solvents in the automated spraying or deluging process. The process includes inputs of the wood preservative, electricity consumption, infrastructure and emissions. The input of wood is excluded and should be added manually.
a8110a8d-ca7c-495f-8317-77e6b960c7bd | market for municipal waste collection service by 21 metric ton lorry | GLO | 2011 - 2022 | market activity | Waste Treatment & Recycling | 3811:Collection of non-hazardous waste | E - Water supply; sewerage, waste management and remediation activities | 53705574-11eb-4007-80f7-790ebd91374a | ReferenceProduct | municipal waste collection service by 21 metric ton lorry | 94231: General waste collection services, residential | metric ton*km | This is delivering the service of transportation of 1 metric ton across the distance of 1 km. This service only considers the transportation of goods. The vehicle operates with diesel. Its average life spam is 540,000 km and its gross load capacity is 8.2 tons.
708a4188-11a8-5f78-8066-8b858f367aa2 | market for natural gas, high pressure | CH | 2019 - 2022 | market activity | Fuels | 3520:Manufacture of gas; distribution of gaseous fuels through mains | D - Electricity, gas, steam and air conditioning supply | a9007f10-7e39-4d50-8f4a-d6d03ce3d673 | ReferenceProduct | natural gas, high pressure | 12020: Natural gas, liquefied or in the gaseous state | m3 | ‘natural gas, high pressure' is a fossil fuel, for which a generic gross calorific value (GCV) of 40MJ/m3, a net calorific value (NCV) of 36.0 MJ/m3 and a density of 0.735kg/m3 for natural gas are applied, in line with the global statistics (referring to standard cubic meters, Sm3, measured at 15°C and 1013 mbar). It is used as a gaseous fuel and is sourced from oil and gas production and evaporation of liquid natural gas. The initial overpressure of the gas is 1-5 bar (1000-5000 hPa). Natural gas supplied at high pressure is predominantly used by large consumers, e.g., power plants and industries. | 014493-06-2
485997f6-de3a-45a8-82c9-c8709a6bb147 | land use change, annual crop | IL | 2010 - 2022 | ordinary transforming activity | Land Use | 0161:Support activities for crop production | A - Agriculture, forestry and fishing | 1d32b849-121f-4d23-853c-fa2bf55c42e9 | ReferenceProduct | land use change, annual crop | 7: Financial and related services; real estate services; and rental and leasing services | ha | This represents the service of "land use change, annual crop". It models the air emissions associated with transforming and occupying 1 ha of land to be used for an annual crop production. The transformation can be split between change from annual cropland, perennial cropland, primary forest, secondary forest and grassland to annual crop. The transformation data (split) have regional variation so users are prompted to examine the relevant geographies that are of interested.
d611355d-ef37-4221-81d2-142b1cb9537e | planing, lath, hardwood, u=10% | GLO | 2011 - 2022 | ordinary transforming activity | Wood | 1610:Sawmilling and planing of wood | C - Manufacturing | 9e3d1adf-2aef-43b4-a1d5-a3b59c8e86d5 | ReferenceProduct | sawnwood, lath, hardwood, dried (u=10%), planed | 31102: Wood, sawn or chipped lengthwise, sliced or peeled, of a thickness exceeding 6 mm, of non-coniferous wood | m3 | The product 'sawnwood, lath, hardwood, dried (u=10%), planed' represents sawn, planed, hardwood which has been kiln dried to a water content (water in wet mass [kg] / dry mass [kg]) of 10 %. Laths are, similar to beams, flat wooden construction elements with a cross section from 20mmx40mm to most commonly 40mmx60mm. Production takes place at a sawmill. Sawnwood is used as a construction material, for the production of wooden furniture, glued laminated timber, and wooden boards. Laths are mainly used in substructure for facades, floors and inner plating of walls.
d611355d-ef37-4221-81d2-142b1cb9537e | planing, lath, hardwood, u=10% | GLO | 2011 - 2022 | ordinary transforming activity | Wood | 1610:Sawmilling and planing of wood | C - Manufacturing | c5651546-a49e-4c1d-b856-1cf358ab466a | ByProduct | shavings, hardwood, loose, measured as dry mass | 39283: Non-agglomerated wood waste and scrap | kg | Shavings are a by-product of the planing process where they are generated as loose shavings. The amount is expressed as dry mass. The planing process takes place at the sawmill site. Loose shavings are further transported via aspiration (suction) and collected at a silo at the sawmill site.
b0cc79ca-7ce0-49aa-be27-e0d5273b3056 | market for mulberry leaves | GLO | 2016 - 2022 | market activity | Agriculture & Animal Husbandry | 0127:Growing of beverage crops | A - Agriculture, forestry and fishing | 1c48620b-9172-5e85-90ae-e2a0b73dbf6f | ReferenceProduct | mulberry leaves | 01353: Raspberries, blackberries, mulberries and loganberries | kg | The product 'mulberry leaves' is a fruit. It is a perennial crop.
ea225d49-6f8a-5ea0-adee-84157a34154c | water pump operation, electric | ES | 2018 - 2022 | ordinary transforming activity | Water Supply; Agriculture & Animal Husbandry | 0161:Support activities for crop production | A - Agriculture, forestry and fishing | b0b26bf6-ed2c-4844-a0be-aa7cef435585 | ReferenceProduct | water pump operation, electric | 83327: Engineering services for water, sewerage and drainage projects | MJ | water pump operation, electric' provides the service of operating a water pump with a electric engine with 1 MJ of electricty, which equals 0.27778 kWh. The services includes the production and provision of electricity, lubricating oil and the water pump itself.
ea225d49-6f8a-5ea0-adee-84157a34154c | water pump operation, electric | ES | 2018 - 2022 | ordinary transforming activity | Water Supply; Agriculture & Animal Husbandry | 0161:Support activities for crop production | A - Agriculture, forestry and fishing | 1b30b018-ac39-41f4-a9e0-92057eef8bb8 | ByProduct | waste mineral oil | 39990: Other wastes n.e.c. | kg | 'waste mineral oil' is a liquid waste under the category of industrial wastes. It is primarily generated in a wide range of industrial activities in many different sectors. 'waste mineral oil' contain the following fractions: 100% waste mineral oil. By the database default (and per unit of reference product),'waste mineral oil' has 10% water on wet mass basis (90% dry matter) and Carbon present is of only fossil origin (86.44% on a dry matter basis). It has a higher heating value of 41.8 MJ/kg . This kind of by-product (recyclable or waste) is generated from ordinary transforming activities, and as such can be considered for modelling waste outputs of comparable composition. In the ecoinvent database, treatment option/s for this by-product include: thermal (hazardous waste incineration). Based on the aforementioned treatments this by-product receives, it is a hazardous waste. In addition, this by-product is used in the following processes: clinker production. This by-product can be modelled on two levels: treatment activity and market activity. The former one refers to the specific technology treating the by-product while the latter level represents a mix of treatments. Users are encouraged to inspect the modelling assumptions of the treatment activities and when selecting the market to additionally inspect the treatment mix. Collection and transportation of this by-product is accounted in the respective market activity, users are advised to inspect and modify the average transportation distances for a case specific modelling.
24148c15-b8e5-460d-adc4-af24b3969710 | maintenance, transmission network, electricity, high voltage direct current aerial line | GLO | 1998 - 2022 | ordinary transforming activity | Infrastructure & Machinery; Electricity | 4220:Construction of utility projects | F - Construction | 4487c84e-ff80-4e11-9966-a26ce28973ae | ReferenceProduct | maintenance, transmission network, electricity, high voltage direct current aerial line | 54242: General construction services of long-distance communication and power lines (cables) | km*year | replacement of parts
24148c15-b8e5-460d-adc4-af24b3969710 | maintenance, transmission network, electricity, high voltage direct current aerial line | GLO | 1998 - 2022 | ordinary transforming activity | Infrastructure & Machinery; Electricity | 4220:Construction of utility projects | F - Construction | 240c1a3c-1aba-4528-afc3-3f27f56583be | ByProduct | inert waste, for final disposal | 39: Wastes or scraps | kg | 'inert waste, for final disposal' is a solid waste under the category of construction and demolition wastes. It can be sourced in many and various ways and therefore it can belong in the following waste categories: industrial. It is primarily generated in a wide range of production, construction activities in different sectors. 'inert waste, for final disposal' contain the following fractions: 100% inert waste (inorganic building materials like concrete and bricks, excavation materials, similar materials). By the database default (and per unit of reference product),'inert waste, for final disposal' has 0.5% water on wet mass basis (99.5% dry matter) and it has no Carbon content. It has no heating value. This kind of by-product (recyclable or waste) is generated from ordinary transforming activities, and as such can be considered for modelling waste outputs of comparable composition. In the ecoinvent database, treatment option/s for this by-product include: deposition (inert material landfill). Based on the aforementioned treatments, this by-product receives, it is a non-hazardous waste. This by-product can be modelled on two levels: treatment activity and market activity. The former one refers to the specific technology treating the by-product while the latter level represents a mix of treatments. Users are encouraged to inspect the modelling assumptions of the treatment activities and when selecting the market to additionally inspect the treatment mix. Collection and transportation of this by-product is accounted in the respective market activity, users are advised to inspect and modify the average transportation distances for a case specific modelling.
24148c15-b8e5-460d-adc4-af24b3969710 | maintenance, transmission network, electricity, high voltage direct current aerial line | GLO | 1998 - 2022 | ordinary transforming activity | Infrastructure & Machinery; Electricity | 4220:Construction of utility projects | F - Construction | d7432632-40dc-4af8-8125-cb70dd9742c5 | ByProduct | iron scrap, unsorted | 39310: Slag, dross, scalings and other waste from the manufacture of iron or steel | kg | 'iron scrap, unsorted' is a solid waste under the category of industrial wastes. It can be sourced in many and various ways and therefore it can belong in the following waste categories: construction and demolition. It is primarily generated in construction activities and metal production. 'iron scrap, unsorted' contain the following fractions: 100% unsorted iron scrap. By the database default (and per unit of reference product),'iron scrap, unsorted' has 0% water on wet mass basis (100% dry matter) and it has no Carbon content. It has no heating value. This kind of by-product (recyclable or waste) is generated from ordinary transforming activities, and as such can be considered for modelling waste outputs of comparable composition. In the ecoinvent database, this by-product is used in the following processes: iron(III) chloride production, without water, in 12% iron solution state; iron(III) chloride production, without water, in 14% iron solution state; sorting and pressing of iron scrap; steel production, electric, low-alloyed. This by-product can be modelled on two levels: treatment activity and market activity. The former one refers to the specific technology treating the by-product while the latter level represents a mix of treatments. Users are encouraged to inspect the modelling assumptions of the treatment activities and when selecting the market to additionally inspect the treatment mix. Collection and transportation of this by-product is accounted in the respective market activity, users are advised to inspect and modify the average transportation distances for a case specific modelling.
24148c15-b8e5-460d-adc4-af24b3969710 | maintenance, transmission network, electricity, high voltage direct current aerial line | GLO | 1998 - 2022 | ordinary transforming activity | Infrastructure & Machinery; Electricity | 4220:Construction of utility projects | F - Construction | dae141a8-7daa-4f03-a649-b85b718ac65b | ByProduct | waste glass | 37111: Glass in the mass, in balls (except microspheres), rods or tubes, unworked; waste and scrap of glass | kg | 'waste glass' is a solid waste under the category of construction and demolition wastes. It can be sourced in many and various ways and therefore it can belong in all waste categories (commercial and institutional, industrial and construction and demolition). It is primarily generated in construction and demolition of building infrastructure and many industrial activities in many different sectors. 'waste glass' contain the following fractions: 100% inert waste (glass). By the database default (and per unit of reference product),'waste glass' has 0% water on wet mass basis (100% dry matter) and it has no Carbon content. It has a lower heating value of 0.05 MJ/kg . This kind of by-product (recyclable or waste) is generated from ordinary transforming activities, and as such can be considered for modelling waste outputs of comparable composition. In the ecoinvent database, treatment option/s for this by-product include: deposition (inert material landfill, sanitary landfill, unsanitary landfill), thermal (municipal incineration), uncontrolled forms of disposal (open dump, open burning). Based on the aforementioned treatments, this by-product receives, it is a non-hazardous waste. This by-product can be modelled on two levels: treatment activity and market activity. The former one refers to the specific technology treating the by-product while the latter level represents a mix of treatments. Users are encouraged to inspect the modelling assumptions of the treatment activities and when selecting the market to additionally inspect the treatment mix. Collection and transportation of this by-product is accounted in the respective market activity, users are advised to inspect and modify the average transportation distances for a case specific modelling.
24148c15-b8e5-460d-adc4-af24b3969710 | maintenance, transmission network, electricity, high voltage direct current aerial line | GLO | 1998 - 2022 | ordinary transforming activity | Infrastructure & Machinery; Electricity | 4220:Construction of utility projects | F - Construction | 1b30b018-ac39-41f4-a9e0-92057eef8bb8 | ByProduct | waste mineral oil | 39990: Other wastes n.e.c. | kg | 'waste mineral oil' is a liquid waste under the category of industrial wastes. It is primarily generated in a wide range of industrial activities in many different sectors. 'waste mineral oil' contain the following fractions: 100% waste mineral oil. By the database default (and per unit of reference product),'waste mineral oil' has 10% water on wet mass basis (90% dry matter) and Carbon present is of only fossil origin (86.44% on a dry matter basis). It has a higher heating value of 41.8 MJ/kg . This kind of by-product (recyclable or waste) is generated from ordinary transforming activities, and as such can be considered for modelling waste outputs of comparable composition. In the ecoinvent database, treatment option/s for this by-product include: thermal (hazardous waste incineration). Based on the aforementioned treatments this by-product receives, it is a hazardous waste. In addition, this by-product is used in the following processes: clinker production. This by-product can be modelled on two levels: treatment activity and market activity. The former one refers to the specific technology treating the by-product while the latter level represents a mix of treatments. Users are encouraged to inspect the modelling assumptions of the treatment activities and when selecting the market to additionally inspect the treatment mix. Collection and transportation of this by-product is accounted in the respective market activity, users are advised to inspect and modify the average transportation distances for a case specific modelling.
24148c15-b8e5-460d-adc4-af24b3969710 | maintenance, transmission network, electricity, high voltage direct current aerial line | GLO | 1998 - 2022 | ordinary transforming activity | Infrastructure & Machinery; Electricity | 4220:Construction of utility projects | F - Construction | 5d15df3e-fa54-45d5-85c6-5e3f5b89b20e | ByProduct | zinc scrap, post-consumer | 39365: Waste and scrap of zinc | kg | This product refers to an output of zinc-rich solid from incineration plants thats that employ the FLUWA treatment. The product is derived from the treatment of fly ash.
68e94bc6-d2cf-4f90-8a2e-f13db3addf56 | wood preservation, dipping/immersion, water-based preservative, outdoor use, no ground contact | GLO | 2012 - 2022 | ordinary transforming activity | Wood | 1610:Sawmilling and planing of wood | C - Manufacturing | 23cae926-1ba2-4dc4-a289-9679102deb4f | ReferenceProduct | wood preservation, dipping/immersion method, water-based, outdoor use, no ground contact | 54730: Painting services | kg | This is delivering the service of wood preservation with the water-based dipping/immersion method. The service represents the surface treatment of 1kg dried wood with a diluted water-based wood preservative for use class 3 (for outdoor use with no ground contact), in the dipping/immersion process. The treatment takes place in open tank impregnation with the wood preservatives to penetrate the wood no more than three milimeters wood. The process includes inputs of the wood preservative, electricity consumption, infrastructure, emissions and end-of-life.
68e94bc6-d2cf-4f90-8a2e-f13db3addf56 | wood preservation, dipping/immersion, water-based preservative, outdoor use, no ground contact | GLO | 2012 - 2022 | ordinary transforming activity | Wood | 1610:Sawmilling and planing of wood | C - Manufacturing | 1b30b018-ac39-41f4-a9e0-92057eef8bb8 | ByProduct | waste mineral oil | 39990: Other wastes n.e.c. | kg | 'waste mineral oil' is a liquid waste under the category of industrial wastes. It is primarily generated in a wide range of industrial activities in many different sectors. 'waste mineral oil' contain the following fractions: 100% waste mineral oil. By the database default (and per unit of reference product),'waste mineral oil' has 10% water on wet mass basis (90% dry matter) and Carbon present is of only fossil origin (86.44% on a dry matter basis). It has a higher heating value of 41.8 MJ/kg . This kind of by-product (recyclable or waste) is generated from ordinary transforming activities, and as such can be considered for modelling waste outputs of comparable composition. In the ecoinvent database, treatment option/s for this by-product include: thermal (hazardous waste incineration). Based on the aforementioned treatments this by-product receives, it is a hazardous waste. In addition, this by-product is used in the following processes: clinker production. This by-product can be modelled on two levels: treatment activity and market activity. The former one refers to the specific technology treating the by-product while the latter level represents a mix of treatments. Users are encouraged to inspect the modelling assumptions of the treatment activities and when selecting the market to additionally inspect the treatment mix. Collection and transportation of this by-product is accounted in the respective market activity, users are advised to inspect and modify the average transportation distances for a case specific modelling.
977f3147-cead-4a63-8dc2-7e1b03ffe665 | treatment of average incineration residue, residual material landfill | CH | 1994 - 2022 | ordinary transforming activity | Waste Treatment & Recycling | 3822:Treatment and disposal of hazardous waste | E - Water supply; sewerage, waste management and remediation activities | 673ad57e-ae4c-45a0-a9c1-d7796bf30a7a | ReferenceProduct | average incineration residue | 39990: Other wastes n.e.c. | kg | 'average incineration residue' is a solid waste under the category of industrial wastes. It is primarily generated in municipal solid waste incineration (MSWI) process. 'average incineration residue' contain the following fractions: 100% average residual materials from MSWI. By the database default (and per unit of reference product),'average incineration residue' has 0% water on wet mass basis (100% dry matter) and Carbon present is of both fossil (3.25% on a dry matter basis), and non-fossil origin (5.11% on a dry matter basis). It has no heating value. This kind of by-product (recyclable or waste) is generated from ordinary transforming activities, and as such can be considered for modelling waste outputs of comparable composition. In the ecoinvent database, treatment option/s for this by-product include: deposition (residual material landfill). Based on the aforementioned treatments, this by-product receives, it is a hazardous waste. This by-product can be modelled on two levels: treatment activity and market activity. The former one refers to the specific technology treating the by-product while the latter level represents a mix of treatments. Users are encouraged to inspect the modelling assumptions of the treatment activities and when selecting the market to additionally inspect the treatment mix. Collection and transportation of this by-product is accounted in the respective market activity, users are advised to inspect and modify the average transportation distances for a case specific modelling.
977f3147-cead-4a63-8dc2-7e1b03ffe665 | treatment of average incineration residue, residual material landfill | CH | 1994 - 2022 | ordinary transforming activity | Waste Treatment & Recycling | 3822:Treatment and disposal of hazardous waste | E - Water supply; sewerage, waste management and remediation activities | 7f6bb533-2d3c-43a6-ac60-6eef299d7c52 | ByProduct | waste cement, hydrated | 39: Wastes or scraps | kg | 'waste cement, hydrated' is a solid waste under the category of construction and demolition wastes. It is primarily generated in construction and demolition of building infrastructure. 'waste cement, hydrated' contain the following fractions: 100% cement hydrated. By the database default (and per unit of reference product),'waste cement, hydrated' has 0% water on wet mass basis (100% dry matter) and it has no Carbon content. It has no heating value. This kind of by-product (recyclable or waste) is generated from ordinary transforming activities, and as such can be considered for modelling waste outputs of comparable composition. In the ecoinvent database, treatment option/s for this by-product include: deposition (residual material landfill). Based on the aforementioned treatments, this by-product receives, it is a hazardous waste. This by-product can be modelled on two levels: treatment activity and market activity. The former one refers to the specific technology treating the by-product while the latter level represents a mix of treatments. Users are encouraged to inspect the modelling assumptions of the treatment activities and when selecting the market to additionally inspect the treatment mix. Collection and transportation of this by-product is accounted in the respective market activity, users are advised to inspect and modify the average transportation distances for a case specific modelling.
2566e3d2-6857-42c2-8a8a-16685f20b633 | chopping, maize | CH | 1991 - 2022 | ordinary transforming activity | Agriculture & Animal Husbandry | 0161:Support activities for crop production | A - Agriculture, forestry and fishing | b3280788-057e-49a7-9d66-48c1e2e93728 | ReferenceProduct | chopping, maize | 86119: Other support services to crop production | ha | This is delivering the service of 'chopping, maize' on an area of one hectare. It includes the use of diesel powered mobile infrastructure (tractors, machinery). Diesel combustion linearly affects direct emissions. Hence, a user can model the right amount of this service by using information on diesel consumption. For example: If within the user's model diesel consumption is 30 kg/ha while in this service it is 15 kg/ha, the user can model with 2 ha of this service.
7098d3f9-899d-4b4d-b6e5-591835a8ab9f | tomato production, fresh grade, open field | IN-UP | 2015 - 2022 | ordinary transforming activity | Agriculture & Animal Husbandry | 0113:Growing of vegetables and melons, roots and tubers | A - Agriculture, forestry and fishing | 34967617-78b9-4120-9fbc-b8bf2d3c115b | ReferenceProduct | tomato, fresh grade | 01234: Tomatoes | kg | The product 'tomato, fresh grade' is a fruit. It is an annual crop. Fresh grade represents a product that is meant for human consumption directly.
bb00f2e0-6c2f-40f5-9ed8-a80245379896 | market for biomethane, high pressure, vehicle grade | GLO | 2011 - 2022 | market activity | Fuels; Chemicals | 3520:Manufacture of gas; distribution of gaseous fuels through mains | D - Electricity, gas, steam and air conditioning supply | 3a35ef2d-97ec-4cec-a116-984759f6a6d6 | ReferenceProduct | biomethane, high pressure, vehicle grade | 17200: Coal gas, water gas, producer gas and similar gases, other than petroleum gases and other gaseous hydrocarbons | kg | biomethane, high pressure, vehicle grade' is a non-fossil fuel with a calorific value of 46.5 MJ/kg. It is used as a gaseous fuel and is sourced from biogas purification or from synthetic gas. Its main applications are in the following sectors: biofuel, industrial and district heat and electricity. | 000074-82-8
a6cb6d8b-577c-4753-af50-b58647ca3a6a | ethylene production, average | GLO | 1999 - 2022 | ordinary transforming activity | Fuels; Chemicals | 1920:Manufacture of refined petroleum products | C - Manufacturing | 44e8a892-3178-4352-a898-722e68990fe9 | ReferenceProduct | ethylene | 33421: Ethylene, propylene, butylene, butadiene | kg | 'ethylene' is an organic substance with a CAS no. : 000074-85-1. It is called 'ethene' under IUPAC naming and its molecular formula is: C2H4. It is gas under normal conditions of temperature and pressure and appears as a colourless gas with a sweet odour. It is modelled as a pure substance. Modelling this substance in a solution requires the user to add the solvent of their choice in their models. On a consumer level, is used in the following products: fuels. On industrial sites, the substance is used for the manufacture of products in the following sectors: polymers and plastics, fuels and laboratory chemicals. | 000074-85-1
a6cb6d8b-577c-4753-af50-b58647ca3a6a | ethylene production, average | GLO | 1999 - 2022 | ordinary transforming activity | Fuels; Chemicals | 1920:Manufacture of refined petroleum products | C - Manufacturing | 673ad57e-ae4c-45a0-a9c1-d7796bf30a7a | ByProduct | average incineration residue | 39990: Other wastes n.e.c. | kg | 'average incineration residue' is a solid waste under the category of industrial wastes. It is primarily generated in municipal solid waste incineration (MSWI) process. 'average incineration residue' contain the following fractions: 100% average residual materials from MSWI. By the database default (and per unit of reference product),'average incineration residue' has 0% water on wet mass basis (100% dry matter) and Carbon present is of both fossil (3.25% on a dry matter basis), and non-fossil origin (5.11% on a dry matter basis). It has no heating value. This kind of by-product (recyclable or waste) is generated from ordinary transforming activities, and as such can be considered for modelling waste outputs of comparable composition. In the ecoinvent database, treatment option/s for this by-product include: deposition (residual material landfill). Based on the aforementioned treatments, this by-product receives, it is a hazardous waste. This by-product can be modelled on two levels: treatment activity and market activity. The former one refers to the specific technology treating the by-product while the latter level represents a mix of treatments. Users are encouraged to inspect the modelling assumptions of the treatment activities and when selecting the market to additionally inspect the treatment mix. Collection and transportation of this by-product is accounted in the respective market activity, users are advised to inspect and modify the average transportation distances for a case specific modelling.
a6cb6d8b-577c-4753-af50-b58647ca3a6a | ethylene production, average | GLO | 1999 - 2022 | ordinary transforming activity | Fuels; Chemicals | 1920:Manufacture of refined petroleum products | C - Manufacturing | f5b7aa45-bb02-4a3a-8322-8a1085ac431c | ByProduct | coal slurry | 39: Wastes or scraps | kg | 'coal slurry' is a solid waste under the category of industrial wastes. It is primarily generated in a wide range of industrial activities in many different sectors. 'coal slurry' contain the following fractions: 100% average coal tailings. By the database default (and per unit of reference product),'coal slurry' has 0% water on wet mass basis (100% dry matter) and Carbon present is of only fossil origin (12.4% on a dry matter basis). It has no heating value. This kind of by-product (recyclable or waste) is generated from ordinary transforming activities, and as such can be considered for modelling waste outputs of comparable composition. In the ecoinvent database, treatment option/s for this by-product include: deposition (impoundment). Based on the aforementioned treatments, this by-product receives, it is a hazardous waste. This by-product can be modelled on two levels: treatment activity and market activity. The former one refers to the specific technology treating the by-product while the latter level represents a mix of treatments. Users are encouraged to inspect the modelling assumptions of the treatment activities and when selecting the market to additionally inspect the treatment mix. Collection and transportation of this by-product is accounted in the respective market activity, users are advised to inspect and modify the average transportation distances for a case specific modelling.
a6cb6d8b-577c-4753-af50-b58647ca3a6a | ethylene production, average | GLO | 1999 - 2022 | ordinary transforming activity | Fuels; Chemicals | 1920:Manufacture of refined petroleum products | C - Manufacturing | 45d2cf8c-a6b7-4fb2-8024-9382c321b5e3 | ByProduct | decommissioned chemical production facilities | 39990: Other wastes n.e.c. | kg | 'decommissioned chemical production facilities' is a solid waste under the category of construction and demolition wastes. It is primarily generated in the end-of-life of chemical plant. 'decommissioned chemical production facilities' contain the following fractions: concrete, steel, mineral wool, electronics. By the database default (and per unit of reference product),'decommissioned chemical production facilities' has 0% water on wet mass basis (100% dry matter) and Carbon present is of both fossil (1.69% on a dry matter basis), and non-fossil origin (0% on a dry matter basis). It has no heating value. This kind of by-product (recyclable or waste) is generated from ordinary transforming activities, and as such can be considered for modelling waste outputs of comparable composition. In the ecoinvent database, this by-product is used in the following processes: treatment of decommissioned chemical production facilities. Based on the aforementioned treatments, this by-product receives, it is a non-hazardous waste. This by-product can be modelled on two levels: treatment activity and market activity. The former one refers to the specific technology treating the by-product while the latter level represents a mix of treatments. Users are encouraged to inspect the modelling assumptions of the treatment activities and when selecting the market to additionally inspect the treatment mix. Collection and transportation of this by-product is accounted in the respective market activity, users are advised to inspect and modify the average transportation distances for a case specific modelling.
a6cb6d8b-577c-4753-af50-b58647ca3a6a | ethylene production, average | GLO | 1999 - 2022 | ordinary transforming activity | Fuels; Chemicals | 1920:Manufacture of refined petroleum products | C - Manufacturing | e5208079-1561-4537-a1f8-863db2702d0f | ByProduct | hazardous waste, for incineration | 39: Wastes or scraps | kg | 'hazardous waste, for incineration' is a solid waste under the category of industrial wastes. It can be sourced in many and various ways and therefore it can belong in all waste categories (commercial and institutional, industrial and construction and demolition). It is primarily generated in a wide range of activities in different sectors. 'hazardous waste, for incineration' contain the following fractions: 100% average hazardous waste average (e.g. soil contaminated with mineral oil, acids, solvents, emulsions with metals, oil mixtures from e.g., oil separator, non-metallic shredder residues, electrostatic precipitator ashes from waste incineration, wastes and distillation residues from organic synthesis, or road gutter sludge). By the database default (and per unit of reference product),'hazardous waste, for incineration' has 25% water on wet mass basis (75% dry matter) and Carbon present is of only fossil origin (55.47% on a dry matter basis). It has a lower heating value of 17 MJ/kg . This kind of by-product (recyclable or waste) is generated from ordinary transforming activities, and as such can be considered for modelling waste outputs of comparable composition. In the ecoinvent database, treatment option/s for this by-product include: thermal (hazardous waste incineration). Based on the aforementioned treatments, this by-product receives, it is a hazardous waste. This by-product can be modelled on two levels: treatment activity and market activity. The former one refers to the specific technology treating the by-product while the latter level represents a mix of treatments. Users are encouraged to inspect the modelling assumptions of the treatment activities and when selecting the market to additionally inspect the treatment mix. Collection and transportation of this by-product is accounted in the respective market activity, users are advised to inspect and modify the average transportation distances for a case specific modelling.
a6cb6d8b-577c-4753-af50-b58647ca3a6a | ethylene production, average | GLO | 1999 - 2022 | ordinary transforming activity | Fuels; Chemicals | 1920:Manufacture of refined petroleum products | C - Manufacturing | 27da8130-82ba-485c-a800-b89efdcb0491 | ByProduct | municipal solid waste | 39910: Municipal waste | kg | 'municipal solid waste' is a solid waste under the category of residential wastes. It can be sourced in many and various ways and therefore it can belong in all waste categories (commercial and institutional, industrial and construction and demolition). It is primarily generated in a wide range of activities from many different sectors. 'municipal solid waste' contain the following fractions: plastics, paper, glass, metals, organic waste, textiles and potentially others. . By the database default (and per unit of reference product),'municipal solid waste' has 22.9% water on wet mass basis (77.1% dry matter) and Carbon present is of both fossil (17.15% on a dry matter basis), and non-fossil origin (26.17% on a dry matter basis). It has a lower heating value of 11.74 MJ/kg . This kind of by-product (recyclable or waste) is generated from ordinary transforming activities, and as such can be considered for modelling waste outputs of comparable composition. In the ecoinvent database, treatment option/s for this by-product include: deposition (sanitary landfill, unsanitary landfill), thermal (municipal incineration), uncontrolled forms of disposal (open dump, open burning). Based on the aforementioned treatments, this by-product receives, it is a non-hazardous waste. In addition, this by-product is used in the following processes: clinker production; treatment of municipal solid waste, incineration. This by-product can be modelled on two levels: treatment activity and market activity. The former one refers to the specific technology treating the by-product while the latter level represents a mix of treatments. Users are encouraged to inspect the modelling assumptions of the treatment activities and when selecting the market to additionally inspect the treatment mix. Collection and transportation of this by-product is accounted in the respective market activity, users are advised to inspect and modify the average transportation distances for a case specific modelling.
a6cb6d8b-577c-4753-af50-b58647ca3a6a | ethylene production, average | GLO | 1999 - 2022 | ordinary transforming activity | Fuels; Chemicals | 1920:Manufacture of refined petroleum products | C - Manufacturing | 5c772de8-0e4b-4150-a43d-d4a7668434dc | ByProduct | spoil from hard coal mining | 39: Wastes or scraps | kg | 'spoil from hard coal mining' is a solid waste under the category of industrial wastes. It is primarily generated in hard coal mining and chemicals and plastics production activities. 'spoil from hard coal mining' contain the following fractions: 100% hard coal mining spoil. By the database default (and per unit of reference product),'spoil from hard coal mining' has 0% water on wet mass basis (100% dry matter) and Carbon present is of only fossil origin (0.79% on a dry matter basis). It has no heating value. This kind of by-product (recyclable or waste) is generated from ordinary transforming activities, and as such can be considered for modelling waste outputs of comparable composition. In the ecoinvent database, this by-product is used in the following processes: treatment of spoil from hard coal mining, in surface landfill. Based on the aforementioned treatments, this by-product receives, it is a non-hazardous waste. This by-product can be modelled on two levels: treatment activity and market activity. The former one refers to the specific technology treating the by-product while the latter level represents a mix of treatments. Users are encouraged to inspect the modelling assumptions of the treatment activities and when selecting the market to additionally inspect the treatment mix. Collection and transportation of this by-product is accounted in the respective market activity, users are advised to inspect and modify the average transportation distances for a case specific modelling.
a6cb6d8b-577c-4753-af50-b58647ca3a6a | ethylene production, average | GLO | 1999 - 2022 | ordinary transforming activity | Fuels; Chemicals | 1920:Manufacture of refined petroleum products | C - Manufacturing | 88afd721-07ec-4910-a004-fa3fecb6bf70 | ByProduct | waste plastic, mixture | 39270: Waste, parings and scrap of plastics | kg | 'waste plastic, mixture' is a solid waste under the category of construction and demolition wastes. It can be sourced in many and various ways and therefore it can belong in all waste categories (commercial and institutional, industrial and construction and demolition). It is primarily generated in a wide range of production activities in many different sectors, like building infrastructure, production of plastics, chemicals, aircrafts, ferries, heavy machinery, etc. 'waste plastic, mixture' contain the following fractions: 100% waste mixed plastics. By the database default (and per unit of reference product),'waste plastic, mixture' has 15.3% water on wet mass basis (84.7% dry matter) and Carbon present is of only fossil origin (74.73% on a dry matter basis). It has a higher heating value of 34.05 MJ/kg . This kind of by-product (recyclable or waste) is generated from ordinary transforming activities, and as such can be considered for modelling waste outputs of comparable composition. In the ecoinvent database, treatment option/s for this by-product include: deposition (sanitary landfill, unsanitary landfill), thermal (municipal incineration), uncontrolled forms of disposal (open dump, open burning). Based on the aforementioned treatments, this by-product receives, it is a non-hazardous waste. In addition, this by-product is used in the following processes: clinker production. This by-product can be modelled on two levels: treatment activity and market activity. The former one refers to the specific technology treating the by-product while the latter level represents a mix of treatments. Users are encouraged to inspect the modelling assumptions of the treatment activities and when selecting the market to additionally inspect the treatment mix. Collection and transportation of this by-product is accounted in the respective market activity, users are advised to inspect and modify the average transportation distances for a case specific modelling.
a6cb6d8b-577c-4753-af50-b58647ca3a6a | ethylene production, average | GLO | 1999 - 2022 | ordinary transforming activity | Fuels; Chemicals | 1920:Manufacture of refined petroleum products | C - Manufacturing | 6f2eb438-cde2-4d07-a770-d023a988a9c4 | ByProduct | waste wood, untreated | 3928: Sawdust and wood waste and scrap | kg | 'waste wood, untreated' is a solid waste under the category of construction and demolition wastes. It can be sourced in many and various ways and therefore it can belong in the following waste categories: industrial. It is primarily generated in construction of building infrastructure and in different industrial applications like production of chemicals, natural fibres, paper and agricultural products, ect. 'waste wood, untreated' contain the following fractions: 100 % untreated waste wood chips. By the database default (and per unit of reference product),'waste wood, untreated' has 20% water on wet mass basis (80% dry matter) and Carbon present is of only non-fossil origin (48.63% on a dry matter basis). It has a lower heating value of 13.99 MJ/kg . This kind of by-product (recyclable or waste) is generated from ordinary transforming activities, and as such can be considered for modelling waste outputs of comparable composition. In the ecoinvent database, treatment option/s for this by-product include: deposition (sanitary landfill, unsanitary landfill), thermal (municipal incineration), uncontrolled forms of disposal (open dump, open burning). Based on the aforementioned treatments, this by-product receives, it is a non-hazardous waste. In addition, this by-product is used in the following processes: clinker production; heat production, untreated waste wood, at furnace 1000-5000 kW; heat production, untreated waste wood, at furnace 1000-5000 kW, state-of-the-art 2014. This by-product can be modelled on two levels: treatment activity and market activity. The former one refers to the specific technology treating the by-product while the latter level represents a mix of treatments. Users are encouraged to inspect the modelling assumptions of the treatment activities and when selecting the market to additionally inspect the treatment mix. Collection and transportation of this by-product is accounted in the respective market activity, users are advised to inspect and modify the average transportation distances for a case specific modelling.
a2c95f12-8741-4ae8-b7a1-0823880340c7 | market for water, harvested from rainwater | GLO | 2010 - 2022 | market activity | Water Supply | 3600:Water collection, treatment and supply | E - Water supply; sewerage, waste management and remediation activities | dee1a118-12e5-47eb-8daa-f4cf683e4a5a | ReferenceProduct | water, harvested from rainwater | 18000: Natural water | kg | 'water, harvested from rainwater' is an inorganic substance with a CAS no. : 007732-18-5. It is called 'dihydrogen oxide' under IUPAC naming and its molecular formula is: H2O. It is liquid under normal conditions of temperature and pressure. It is modelled as a pure substance. Modelling this substance in a solution requires the user to add the solvent of their choice in their models. There is no publicly available information about the consumption of this substance on a consumer level. On industrial sites, the substance is used for the manufacture of products in the following sectors: irrigation, construction and mine operations. | 007732-18-5
7383bf75-7d82-427a-9c42-4ab2ed458ba6 | market for ethoxylated alcohol (AE>20) | GLO | 2015 - 2022 | market activity | Chemicals | 2023:Manufacture of soap and detergents, cleaning and polishing preparations, pe | C - Manufacturing | 845fe303-3db0-5359-8603-baae6d4bf6e0 | ReferenceProduct | ethoxylated alcohol (AE>20) | 35310: Organic surface active agents, except soap | kg | 'ethoxylated alcohol (AE>20)' is an organic substance with a CAS no. : produced within the reaction of a primary alcohol and ethylene oxide. It therefore comprises an ether and a hydroxy functional group. AE>20 stands for alcohol, ethoxylated followed by a number indicating the average number of ethylene oxide molecules added. It is called '' under IUPAC naming and its molecular formula is: CH3(CH2)n(OC2H4)OH with n > 17. It is liquid under normal conditions of temperature and pressure. It is modelled as a pure substance. Modelling this substance in a solution requires the user to add the solvent of their choice in their models. On a consumer level, is used in the following products: surfactants. There is no publicly available information about the consumption of this substance on industrial sites.
d410b678-fe84-42a4-a612-baa79b5a7658 | treatment of sewage sludge, 97% water, WWT, WW from LCD backlight production, landfarming | CH | 2000 - 2022 | ordinary transforming activity | Waste Treatment & Recycling | 3821:Treatment and disposal of non-hazardous waste | E - Water supply; sewerage, waste management and remediation activities | cd9df1f3-c61b-45b8-b71f-b0cfeeb31176 | ReferenceProduct | sewage sludge, 97% water, WWT, WW from LCD backlight production | 39920: Sewage sludge | kg | 'sewage sludge, 97% water, WWT, WW from LCD backlight production' is a liquid waste under the category of industrial wastes. This sewage sludge is produced exclusively in the wastewater treatment of 'WW from LCD backlight production'. The composition of the sewage sludge, is specific to and dependent on the original composition of 'WW from LCD backlight production'. 'sewage sludge, 97% water, WWT, WW from LCD backlight production' contain the following fractions: 100% sewage sludge with 97% water content. By the database default (and per unit of reference product),'sewage sludge, 97% water, WWT, WW from LCD backlight production' has 97% water on wet mass basis (3% dry matter) and Carbon present is of only fossil origin (53.18% on a dry matter basis). It has a higher heating value of 8.8 MJ/kg . This kind of by-product (recyclable or waste) is generated in a specific treatment process, and as such is not intended to be used as for modelling waste outputs from other activities. In the ecoinvent database, treatment option/s for this by-product include: deposition (landfarming). Based on the aforementioned treatments, this by-product receives, it is a non-hazardous waste. This by-product can be modelled on two levels: treatment activity and market activity. The former one refers to the specific technology treating the by-product while the latter level represents a mix of treatments. Users are encouraged to inspect the modelling assumptions of the treatment activities and when selecting the market to additionally inspect the treatment mix. Collection and transportation of this by-product is accounted in the respective market activity, users are advised to inspect and modify the average transportation distances for a case specific modelling. 'sewage sludge, 97% water, WWT, WW from LCD backlight production' is a liquid waste under the category of industrial wastes. This sewage sludge is produced exclusively in the wastewater treatment of 'WW from LCD backlight production'. The composition of the sewage sludge, is specific to and dependent on the original composition of 'WW from LCD backlight production'. 'sewage sludge, 97% water, WWT, WW from LCD backlight production' contain the following fractions: 100% sewage sludge with 97% water content. By the database default (and per unit of reference product),'sewage sludge, 97% water, WWT, WW from LCD backlight production' has 97% water on wet mass basis (3% dry matter) and Carbon present is of only fossil origin (53.18% on a dry matter basis). It has a higher heating value of 8.8 MJ/kg . This kind of by-product (recyclable or waste) is generated in a specific treatment process, and as such is not intended to be used as for modelling waste outputs from other activities. In the ecoinvent database, treatment option/s for this by-product include: deposition (landfarming). Based on the aforementioned treatments, this by-product receives, it is a non-hazardous waste. This by-product can be modelled on two levels: treatment activity and market activity. The former one refers to the specific technology treating the by-product while the latter level represents a mix of treatments. Users are encouraged to inspect the modelling assumptions of the treatment activities and when selecting the market to additionally inspect the treatment mix. Collection and transportation of this by-product is accounted in the respective market activity, users are advised to inspect and modify the average transportation distances for a case specific modelling.
d410b678-fe84-42a4-a612-baa79b5a7658 | treatment of sewage sludge, 97% water, WWT, WW from LCD backlight production, landfarming | CH | 2000 - 2022 | ordinary transforming activity | Waste Treatment & Recycling | 3821:Treatment and disposal of non-hazardous waste | E - Water supply; sewerage, waste management and remediation activities | 60e40c5e-8a0e-52f7-8c7f-2664ac536903 | ByProduct | organic nitrogen fertiliser, as N | 34659: Fertilizers n.e.c. | kg | 'organic nitrogen fertiliser, as N' is an organic substance with a CAS no. : . It is called 'which is supplying the nutrient of Nitrogen to plants' under IUPAC naming and its molecular formula is: . It is mostly solid (else liquid) under normal conditions of temperature and pressure. The product represents an equivalent form of Nitrogen that is present in the fertiliser and is expressed as a mass of pure nitrogen (N). Modelling this substance in a solution requires the user to add the solvent of their choice in their models. There is no publicly available information about the consumption of this substance on a consumer level. There is no publicly available information about the consumption of this substance on industrial sites. Based on EU regulations (REGULATION (EU) 2019/1009), if this substance would be used as fertiliser, it could be labelled as N-P-K of: the N-P-K can vary depending on the fertiliser.
3b6d9a00-63c6-4f0d-9724-a0abcd1040c0 | market for transport, freight, lorry >32 metric ton, EURO5 | RER | 2011 - 2022 | market activity | Transport | 4923:Freight transport by road | H - Transportation and storage | 93afc03f-5832-4ec0-8d76-cf6e62efff26 | ReferenceProduct | transport, freight, lorry >32 metric ton, EURO5 | 6511: Road transport services of freight | metric ton*km | This is delivering the service of transportation of 1 metric ton across the distance of 1 km. This service only considers the transportation of goods. The vehicle operates with diesel, its emission standard is classified as EURO5 and it falls under the lorry size class of >32 metric tons. The average freight load factor of a >32 metric ton lorry is 15.96 tonnes, with a gross vehicle weight (GVW) of 29.96 tonnes. It has a lifetime capacity of 540,000 km as heavy commercial vehicle. Data for transport is calculated for an average load factor, including empty return trips.
9230798a-e154-4259-bc92-8a784089e15d | baling | CH | 1991 - 2022 | ordinary transforming activity | Agriculture & Animal Husbandry | 0163:Post-harvest crop activities | A - Agriculture, forestry and fishing | bb425565-81b9-410b-bbb4-a0316567f297 | ReferenceProduct | baling | 86111: Post-harvest crop services | unit | This is delivering the service of 'baling', for 1 round bale of silage (mass of 700 kg and 1.4 m3) without loading it onto a trailer. The bales is wrapped with PE film which is covered within this service. The service does not include transportation of the bales to the farm. A user wishing to model this service and is aware that within his/her model there is a production of 1400 kg of silage while in this service assumes a bale of 700 kg, there the user can model 2 bales of this service for their model.
f6ebf641-f4fb-544f-9027-225970071c9d | market for electric arc furnace dust | IN | 2008 - 2022 | market activity | Metals; Waste Treatment & Recycling | 3821:Treatment and disposal of non-hazardous waste | E - Water supply; sewerage, waste management and remediation activities | 3b1d249a-c924-4d6c-8e1f-647f562daa54 | ReferenceProduct | electric arc furnace dust | 39310: Slag, dross, scalings and other waste from the manufacture of iron or steel | kg | 'electric arc furnace dust' is a solid waste under the category of industrial wastes. It is primarily generated in metal production and processing activities. 'electric arc furnace dust' contain the following fractions: 100% dust from electric arc furnace. By the database default (and per unit of reference product),'electric arc furnace dust' has 0.1% water on wet mass basis (99.9% dry matter) and Carbon present is of only fossil origin (1.55% on a dry matter basis). It has no heating value. This kind of by-product (recyclable or waste) is generated from ordinary transforming activities, and as such can be considered for modelling waste outputs of comparable composition. In the ecoinvent database, treatment option/s for this by-product include: deposition (residual material landfill). Based on the aforementioned treatments, this by-product receives, it is a hazardous waste. In addition, this by-product is used in the following processes: clinker production. This by-product can be modelled on two levels: treatment activity and market activity. The former one refers to the specific technology treating the by-product while the latter level represents a mix of treatments. Users are encouraged to inspect the modelling assumptions of the treatment activities and when selecting the market to additionally inspect the treatment mix. Collection and transportation of this by-product is accounted in the respective market activity, users are advised to inspect and modify the average transportation distances for a case specific modelling.
ee212298-074e-5e40-85f8-c4d5f8883037 | land already in use, perennial cropland to perennial crop | BR-PR | 2014 - 2022 | ordinary transforming activity | Land Use | 0161:Support activities for crop production | A - Agriculture, forestry and fishing | 9b9edcf3-0539-4642-9516-0df642a5c41a | ReferenceProduct | land tenure, arable land, measured as carbon net primary productivity, perennial crop | 7: Financial and related services; real estate services; and rental and leasing services | kg | This is delivering the service of converting one type of land into another. Specifically here converting land to be used for perennial crop production. The service models the changes in carbon stocks due to the transformation of land. It is measured as kg of C net primary productvity (NPP) and represents the amount of land transformed to produce this NPP. There are five types of land (primary forest, secondary forest, grassland, annual crop and perennial crop) that are converted into land that is meant to be used for annual crop production. In a market, the mix of land tenure is country specific and thus users are prompted to inspect the regional composition for the specific land types converted into land for anual crop production.
1c2db32e-0175-4ca3-b6f8-19d73341f14b | market for transport, regular bus | GLO | 2011 - 2022 | market activity | Transport | 4921:Urban and suburban passenger land transport | H - Transportation and storage | 1363cd8b-ecb7-476c-a454-529acb788bb2 | ReferenceProduct | transport, regular bus | 64: Passenger transport services | person*km | This is delivering the service of transportation of one passenger across one kilometre (km). This service only considers the transportation of passengers. The vehicle operates with diesel. The energy use and combustion emissions data represents average data for the operation of an average Swiss regular bus (fleet average) in the year 2005, comprising various emission technologies. Its average life spam is 12.5 years and its kilometric performance is 1,000,000 km, with an average load 12.3 passengers per vehicle.
adfef534-0390-456f-bc66-232442b130ba | irrigation, surface | MA | 2015 - 2022 | ordinary transforming activity | Agriculture & Animal Husbandry | 0161:Support activities for crop production | A - Agriculture, forestry and fishing | 3f5f5aef-3833-43d4-8b81-44123105afd7 | ReferenceProduct | irrigation | 86119: Other support services to crop production | m3 | This item is delivering the service of "irrigation". The service can be supplied with a mix of three different technologies: a) irrigation, drip with 90% efficiency, b) irrigation, sprinkler with 75% efficiency and c) irrigation, surface with 45% efficiency. The efficiency of the system depends on a) the field application efficiency, meaning the amount of water that is made available to the plant compared to the total amount being introduced in the irrigation system and b) the conveyance efficiency representing the efficiency of water transport in canals and depends on the canal length, the soil type, etc. The process includes the water input (from surface and ground water sources), water pumping, energy use and infrastructure. Only the surface irrigation excludes infrastructure as in this case water flows by gravity. Water emissions of irrigation are not included; thus, they should be considered in the crop production dataset. Sources of water have regional variations, so users are prompted to check the individual regional activities.
b7d10c15-8b85-4dd1-8849-1225d98ef809 | cast iron milling, small parts | GLO | 2006 - 2022 | ordinary transforming activity | Metals | 2592:Treatment and coating of metals; machining | C - Manufacturing | cad5dc4a-9fb5-4de7-a892-c0d456d0ba16 | ReferenceProduct | cast iron removed by milling, small parts | 39310: Slag, dross, scalings and other waste from the manufacture of iron or steel | kg | This is delivering the service of 'cast iron removed by milling, small parts'. Milling is a chipping process where the piece of the material is fixed to a movable table while the cutting energy is provided by the rotating cutting tool. It is used for complex shaping and it can be applied to metals, wood and plastic materials. This dataset represents the milling of 1kg of cast iron in small parts. The service includes materials input, production infrastructure, energy consumption, water consumption and materials end-of-life. Degreasing is not included and has to be added if necessary.
b7d10c15-8b85-4dd1-8849-1225d98ef809 | cast iron milling, small parts | GLO | 2006 - 2022 | ordinary transforming activity | Metals | 2592:Treatment and coating of metals; machining | C - Manufacturing | 1b30b018-ac39-41f4-a9e0-92057eef8bb8 | ByProduct | waste mineral oil | 39990: Other wastes n.e.c. | kg | 'waste mineral oil' is a liquid waste under the category of industrial wastes. It is primarily generated in a wide range of industrial activities in many different sectors. 'waste mineral oil' contain the following fractions: 100% waste mineral oil. By the database default (and per unit of reference product),'waste mineral oil' has 10% water on wet mass basis (90% dry matter) and Carbon present is of only fossil origin (86.44% on a dry matter basis). It has a higher heating value of 41.8 MJ/kg . This kind of by-product (recyclable or waste) is generated from ordinary transforming activities, and as such can be considered for modelling waste outputs of comparable composition. In the ecoinvent database, treatment option/s for this by-product include: thermal (hazardous waste incineration). Based on the aforementioned treatments this by-product receives, it is a hazardous waste. In addition, this by-product is used in the following processes: clinker production. This by-product can be modelled on two levels: treatment activity and market activity. The former one refers to the specific technology treating the by-product while the latter level represents a mix of treatments. Users are encouraged to inspect the modelling assumptions of the treatment activities and when selecting the market to additionally inspect the treatment mix. Collection and transportation of this by-product is accounted in the respective market activity, users are advised to inspect and modify the average transportation distances for a case specific modelling.
3d85fbec-0d03-46fc-823e-c4118b35d194 | electricity, high voltage, import from DK | SE | 2012 - 2022 | ordinary transforming activity | Electricity | 3510:Electric power generation, transmission and distribution | D - Electricity, gas, steam and air conditioning supply | 66c93e71-f32b-4591-901c-55395db5c132 | ReferenceProduct | electricity, high voltage | 17100: Electrical energy | kWh | This product represents electrical energy measured in kWh. If electricity is taken from a market for electricity, the transmission infrastructure, country-specific losses and transformation losses (for markets for medium and low voltage) are included. Covers voltages above 24 kV.
d47baf7f-7c2d-4e5c-9dd4-9d9c8bf0882a | electricity production, wind, <1MW turbine, onshore | CN-CQ | 2000 - 2022 | ordinary transforming activity | Electricity | 3510:Electric power generation, transmission and distribution | D - Electricity, gas, steam and air conditioning supply | 66c93e71-f32b-4591-901c-55395db5c132 | ReferenceProduct | electricity, high voltage | 17100: Electrical energy | kWh | This product represents electrical energy measured in kWh. If electricity is taken from a market for electricity, the transmission infrastructure, country-specific losses and transformation losses (for markets for medium and low voltage) are included. Covers voltages above 24 kV.
d47baf7f-7c2d-4e5c-9dd4-9d9c8bf0882a | electricity production, wind, <1MW turbine, onshore | CN-CQ | 2000 - 2022 | ordinary transforming activity | Electricity | 3510:Electric power generation, transmission and distribution | D - Electricity, gas, steam and air conditioning supply | 1b30b018-ac39-41f4-a9e0-92057eef8bb8 | ByProduct | waste mineral oil | 39990: Other wastes n.e.c. | kg | 'waste mineral oil' is a liquid waste under the category of industrial wastes. It is primarily generated in a wide range of industrial activities in many different sectors. 'waste mineral oil' contain the following fractions: 100% waste mineral oil. By the database default (and per unit of reference product),'waste mineral oil' has 10% water on wet mass basis (90% dry matter) and Carbon present is of only fossil origin (86.44% on a dry matter basis). It has a higher heating value of 41.8 MJ/kg . This kind of by-product (recyclable or waste) is generated from ordinary transforming activities, and as such can be considered for modelling waste outputs of comparable composition. In the ecoinvent database, treatment option/s for this by-product include: thermal (hazardous waste incineration). Based on the aforementioned treatments this by-product receives, it is a hazardous waste. In addition, this by-product is used in the following processes: clinker production. This by-product can be modelled on two levels: treatment activity and market activity. The former one refers to the specific technology treating the by-product while the latter level represents a mix of treatments. Users are encouraged to inspect the modelling assumptions of the treatment activities and when selecting the market to additionally inspect the treatment mix. Collection and transportation of this by-product is accounted in the respective market activity, users are advised to inspect and modify the average transportation distances for a case specific modelling.
b299ab44-51c9-5d08-aa4c-261aafa2ea57 | wood chips production, softwood, at sawmill | Europe without Switzerland | 2011 - 2022 | ordinary transforming activity | Wood | 1610:Sawmilling and planing of wood | C - Manufacturing | 7fe99768-d571-4bc2-a272-7df585bd0d48 | ReferenceProduct | wood chips, wet, measured as dry mass | 31230: Wood in chips or particles | kg | The product 'wood chips, wet, measured as dry mass' represent wood chips produced from residual wood (slab and sidings) and logs at the sawmill site as well as wood chips produced in forestry activities. The weight is expressed as dry mass. Wood chips are produced by chopping larger pieces of softwood or hardwood into chips. 'Wood chips, wet, measured as dry mass' are produced with a stationary electric chipper (at the sawmill), with a mobile chipper (at forest road), or with a diesel terrain chipper (in the stand). Wood chips, wet are mostly used as wood fuel.
1ced8064-17c2-44da-9add-7315a375dca1 | heat and power co-generation, wood chips, 6667 kW, state-of-the-art 2014 | DE | 2010 - 2022 | ordinary transforming activity | Heat; Electricity | 3530:Steam and air conditioning supply | D - Electricity, gas, steam and air conditioning supply | 71e2f1db-a2c5-44d0-8337-dfff15be974d | ReferenceProduct | heat, district or industrial, other than natural gas | 17300: Steam and hot water | MJ | This product represents heat measured in MJ. The heat is produced through various other means than natural gas. This includes burning of biomethane in gas turbine; biogas in co-gen gas engine; anthracite, coal, lignite briquettes and coke in stove; hardwood, logs, softwood, wood chips, wood pellets in furnaces and wood heaters; light fuel oil in boilers. Also contributing are heat from heat pumps and solar collectors. The dataset is targeted for district and industrial-scale heating.
1ced8064-17c2-44da-9add-7315a375dca1 | heat and power co-generation, wood chips, 6667 kW, state-of-the-art 2014 | DE | 2010 - 2022 | ordinary transforming activity | Heat; Electricity | 3530:Steam and air conditioning supply | D - Electricity, gas, steam and air conditioning supply | 66c93e71-f32b-4591-901c-55395db5c132 | ByProduct | electricity, high voltage | 17100: Electrical energy | kWh | This product represents electrical energy measured in kWh. If electricity is taken from a market for electricity, the transmission infrastructure, country-specific losses and transformation losses (for markets for medium and low voltage) are included. Covers voltages above 24 kV.
1ced8064-17c2-44da-9add-7315a375dca1 | heat and power co-generation, wood chips, 6667 kW, state-of-the-art 2014 | DE | 2010 - 2022 | ordinary transforming activity | Heat; Electricity | 3530:Steam and air conditioning supply | D - Electricity, gas, steam and air conditioning supply | 27da8130-82ba-485c-a800-b89efdcb0491 | ByProduct | municipal solid waste | 39910: Municipal waste | kg | 'municipal solid waste' is a solid waste under the category of residential wastes. It can be sourced in many and various ways and therefore it can belong in all waste categories (commercial and institutional, industrial and construction and demolition). It is primarily generated in a wide range of activities from many different sectors. 'municipal solid waste' contain the following fractions: plastics, paper, glass, metals, organic waste, textiles and potentially others. . By the database default (and per unit of reference product),'municipal solid waste' has 22.9% water on wet mass basis (77.1% dry matter) and Carbon present is of both fossil (17.15% on a dry matter basis), and non-fossil origin (26.17% on a dry matter basis). It has a lower heating value of 11.74 MJ/kg . This kind of by-product (recyclable or waste) is generated from ordinary transforming activities, and as such can be considered for modelling waste outputs of comparable composition. In the ecoinvent database, treatment option/s for this by-product include: deposition (sanitary landfill, unsanitary landfill), thermal (municipal incineration), uncontrolled forms of disposal (open dump, open burning). Based on the aforementioned treatments, this by-product receives, it is a non-hazardous waste. In addition, this by-product is used in the following processes: clinker production; treatment of municipal solid waste, incineration. This by-product can be modelled on two levels: treatment activity and market activity. The former one refers to the specific technology treating the by-product while the latter level represents a mix of treatments. Users are encouraged to inspect the modelling assumptions of the treatment activities and when selecting the market to additionally inspect the treatment mix. Collection and transportation of this by-product is accounted in the respective market activity, users are advised to inspect and modify the average transportation distances for a case specific modelling.
1ced8064-17c2-44da-9add-7315a375dca1 | heat and power co-generation, wood chips, 6667 kW, state-of-the-art 2014 | DE | 2010 - 2022 | ordinary transforming activity | Heat; Electricity | 3530:Steam and air conditioning supply | D - Electricity, gas, steam and air conditioning supply | 1b30b018-ac39-41f4-a9e0-92057eef8bb8 | ByProduct | waste mineral oil | 39990: Other wastes n.e.c. | kg | 'waste mineral oil' is a liquid waste under the category of industrial wastes. It is primarily generated in a wide range of industrial activities in many different sectors. 'waste mineral oil' contain the following fractions: 100% waste mineral oil. By the database default (and per unit of reference product),'waste mineral oil' has 10% water on wet mass basis (90% dry matter) and Carbon present is of only fossil origin (86.44% on a dry matter basis). It has a higher heating value of 41.8 MJ/kg . This kind of by-product (recyclable or waste) is generated from ordinary transforming activities, and as such can be considered for modelling waste outputs of comparable composition. In the ecoinvent database, treatment option/s for this by-product include: thermal (hazardous waste incineration). Based on the aforementioned treatments this by-product receives, it is a hazardous waste. In addition, this by-product is used in the following processes: clinker production. This by-product can be modelled on two levels: treatment activity and market activity. The former one refers to the specific technology treating the by-product while the latter level represents a mix of treatments. Users are encouraged to inspect the modelling assumptions of the treatment activities and when selecting the market to additionally inspect the treatment mix. Collection and transportation of this by-product is accounted in the respective market activity, users are advised to inspect and modify the average transportation distances for a case specific modelling.
1ced8064-17c2-44da-9add-7315a375dca1 | heat and power co-generation, wood chips, 6667 kW, state-of-the-art 2014 | DE | 2010 - 2022 | ordinary transforming activity | Heat; Electricity | 3530:Steam and air conditioning supply | D - Electricity, gas, steam and air conditioning supply | e8a51ec1-60cb-4ead-a948-ad1142c61918 | ByProduct | wastewater, average | 39990: Other wastes n.e.c. | m3 | 'wastewater, average' is a by-product (wastewater) produced from residential sources. It is generated from a wide range of residential, industrial and commercial activities. By the database default (and per unit of reference product),'wastewater, average' has the following physicochemical characteristics: C: 0.000000043979 kg/m3 , N: 0.031015 kg/m3 , P: 0.0044833 kg/m3. This by-product can have a regional-specific composition; users are prompted to refer to the properties of this wastewater (in activities treating them) for a detailed elemental composition. This kind of by-product (wastewater) is generated from ordinary transforming activities, and as such can be considered for modelling wastewater outputs of comparable composition. In the ecoinvent database, treatment option/s for this wastewater include: wastewater treatment plant. This by-product can be modelled on two levels: treatment activity and market activity. The former one refers to the specific technology treating the by-product while the latter level represents a mix of treatments. Users are encouraged to inspect the modelling assumptions of the treatment activities and when selecting the market to additionally inspect the treatment mix. Collection and transportation of wastewater is accounted in the respective market activity with the use of sewer infrastructure; Transportation of wastewater through a sewer grid results in losses until the wastewater enters the wastewater treatment plant. Direct emissions due to those losses are considered in the market activity. Losses are regional specific and thus users are encouraged to inspect the regional modelling assumptions.
1ced8064-17c2-44da-9add-7315a375dca1 | heat and power co-generation, wood chips, 6667 kW, state-of-the-art 2014 | DE | 2010 - 2022 | ordinary transforming activity | Heat; Electricity | 3530:Steam and air conditioning supply | D - Electricity, gas, steam and air conditioning supply | a7abd72a-4d9c-4f99-abfc-3de79d425a96 | ByProduct | wood ash mixture, pure | 3928: Sawdust and wood waste and scrap | kg | 'wood ash mixture, pure' is a solid waste under the category of industrial wastes. It is primarily generated in heat generation from wood, as well as production and processing activities from different kind of wood e.g. tissue paper, particleboard, laminated timber, hardwood board, etc. 'wood ash mixture, pure' contain the following fractions: 100% ash from combustion of wood. By the database default (and per unit of reference product),'wood ash mixture, pure' has 0% water on wet mass basis (100% dry matter) and Carbon present is of only non-fossil origin (1.2% on a dry matter basis). It has no heating value. This kind of by-product (recyclable or waste) is generated from ordinary transforming activities, and as such can be considered for modelling waste outputs of comparable composition. In the ecoinvent database, treatment option/s for this by-product include: deposition (sanitary landfill, landfarming), thermal (municipal incineration). Based on the aforementioned treatments, this by-product receives, it is a non-hazardous waste. This by-product can be modelled on two levels: treatment activity and market activity. The former one refers to the specific technology treating the by-product while the latter level represents a mix of treatments. Users are encouraged to inspect the modelling assumptions of the treatment activities and when selecting the market to additionally inspect the treatment mix. Collection and transportation of this by-product is accounted in the respective market activity, users are advised to inspect and modify the average transportation distances for a case specific modelling.
33502312-cbb5-42e7-8ea4-6fb4759e07cd | market for biogas, from grass | CH | 2016 - 2022 | market activity | Fuels | 3821:Treatment and disposal of non-hazardous waste | E - Water supply; sewerage, waste management and remediation activities | 564149aa-8e11-4a57-87af-617a39ac3428 | ReferenceProduct | biogas, from grass | 17200: Coal gas, water gas, producer gas and similar gases, other than petroleum gases and other gaseous hydrocarbons | m3 | biogas, from grass' is a non-fossil fuel with a calorific value of 29.094 MJ/m3. It is used as a gaseous fuel and is sourced from a grass bio-refinery. Its main applications are in the following sectors: industrial and district power source. | 014493-06-2
69a9e83d-1414-4809-8643-cb5da8c6c492 | market for green manure, organic, until February | CH | 2011 - 2022 | market activity | Agriculture & Animal Husbandry | 0161:Support activities for crop production | A - Agriculture, forestry and fishing | 4bd0ac5a-1248-4c82-8dc6-a6fc31a9ec12 | ReferenceProduct | green manure, organic, until February | 34659: Fertilizers n.e.c. | ha | The product 'green manure, organic, until February' represents the cultivation of green manure on an area of 1 ha until February. The dry matter yield is 2300 kg/ha. Green manure is not harvested but incorporated into the soil, its reference function is 1 ha cultivated land. Green manure is used as soil cover during winter to reduce soil erosion and nitrate leaching for spring-sown crops. An user employing this module should use 1 ha of green manure corresponding to the area required to produce 1 kg of product of spring-sown crop. The end date for green manure was chosen on the basis of the date of soil cultivation of the spring-sown crop in question. Users should employ the respective model of green manure depending on the date of soil cultivation for their crop. This product is produced through organic agricultural practices which do not include fertiliser and pesticide application.
dbb828f5-dff4-4330-9240-45aa27321413 | electricity production, wind, 1-3MW turbine, onshore | MX | 2005 - 2022 | ordinary transforming activity | Electricity | 3510:Electric power generation, transmission and distribution | D - Electricity, gas, steam and air conditioning supply | 66c93e71-f32b-4591-901c-55395db5c132 | ReferenceProduct | electricity, high voltage | 17100: Electrical energy | kWh | This product represents electrical energy measured in kWh. If electricity is taken from a market for electricity, the transmission infrastructure, country-specific losses and transformation losses (for markets for medium and low voltage) are included. Covers voltages above 24 kV.
dbb828f5-dff4-4330-9240-45aa27321413 | electricity production, wind, 1-3MW turbine, onshore | MX | 2005 - 2022 | ordinary transforming activity | Electricity | 3510:Electric power generation, transmission and distribution | D - Electricity, gas, steam and air conditioning supply | 1b30b018-ac39-41f4-a9e0-92057eef8bb8 | ByProduct | waste mineral oil | 39990: Other wastes n.e.c. | kg | 'waste mineral oil' is a liquid waste under the category of industrial wastes. It is primarily generated in a wide range of industrial activities in many different sectors. 'waste mineral oil' contain the following fractions: 100% waste mineral oil. By the database default (and per unit of reference product),'waste mineral oil' has 10% water on wet mass basis (90% dry matter) and Carbon present is of only fossil origin (86.44% on a dry matter basis). It has a higher heating value of 41.8 MJ/kg . This kind of by-product (recyclable or waste) is generated from ordinary transforming activities, and as such can be considered for modelling waste outputs of comparable composition. In the ecoinvent database, treatment option/s for this by-product include: thermal (hazardous waste incineration). Based on the aforementioned treatments this by-product receives, it is a hazardous waste. In addition, this by-product is used in the following processes: clinker production. This by-product can be modelled on two levels: treatment activity and market activity. The former one refers to the specific technology treating the by-product while the latter level represents a mix of treatments. Users are encouraged to inspect the modelling assumptions of the treatment activities and when selecting the market to additionally inspect the treatment mix. Collection and transportation of this by-product is accounted in the respective market activity, users are advised to inspect and modify the average transportation distances for a case specific modelling.
91c307f0-da44-4164-aab9-7bf2d6db16c3 | treatment of wastewater from particle board production, wastewater treatment | RER | 2010 - 2022 | ordinary transforming activity | Waste Treatment & Recycling | 3700:Sewerage | E - Water supply; sewerage, waste management and remediation activities | 06ad22ee-b9c5-4d85-b14c-45e8a4a99e9d | ReferenceProduct | wastewater from particle board production | 39990: Other wastes n.e.c. | m3 | 'wastewater from particle board production' is a by-product (wastewater) produced from industrial sources. It is generated from particle board and various timber production activities. By the database default (and per unit of reference product),'wastewater from particle board production' has the following physicochemical characteristics: C: 0 kg/m3 , N: 0 kg/m3 , P: 0 kg/m3. Further elements might be contained. The user is advised to check the specific composition of the WW. This kind of by-product (wastewater) is generated from ordinary transforming activities, and as such can be considered for modelling wastewater outputs of comparable composition. In the ecoinvent database, treatment option/s for this wastewater include: wastewater treatment plant. This by-product can be modelled on two levels: treatment activity and market activity. The former one refers to the specific technology treating the by-product while the latter level represents a mix of treatments. Users are encouraged to inspect the modelling assumptions of the treatment activities and when selecting the market to additionally inspect the treatment mix. Collection and transportation of wastewater is accounted in the respective market activity with the use of sewer infrastructure; users are encouraged to inspect and modify the average infrastructure length of the sewer for specific modelling cases. Transportation of wastewater through a sewer grid results in losses until the wastewater enters the wastewater treatment plant. Direct emissions due to those losses are considered in the market activity. Losses are regional specific and thus users are encouraged to inspect the regional modelling assumptions.
91c307f0-da44-4164-aab9-7bf2d6db16c3 | treatment of wastewater from particle board production, wastewater treatment | RER | 2010 - 2022 | ordinary transforming activity | Waste Treatment & Recycling | 3700:Sewerage | E - Water supply; sewerage, waste management and remediation activities | 858164b0-44f1-4118-b6cb-47054faa21ef | ByProduct | aluminium scrap, post-consumer, prepared for melting | 39363: Waste and scrap of aluminium | kg | 'aluminium scrap, post-consumer, prepared for melting' is a solid waste under the category of industrial wastes. It is primarily generated in board carton production and during various waste treatment processes. 'aluminium scrap, post-consumer, prepared for melting' contain the following fractions: 100% aluminium fraction with minimum impurities. By the database default (and per unit of reference product),'aluminium scrap, post-consumer, prepared for melting' has 0% water on wet mass basis (100% dry matter) and it has no Carbon content. It has no heating value. This kind of by-product (recyclable or waste) is generated from ordinary transforming activities, and as such can be considered for modelling waste outputs of comparable composition. In the ecoinvent database, this by-product is used in the following processes: treatment of aluminium scrap, post-consumer, prepared for recycling, at refiner; treatment of aluminium scrap, post-consumer, prepared for recycling, at remelter. This by-product can be modelled on two levels: treatment activity and market activity. The former one refers to the specific technology treating the by-product while the latter level represents a mix of treatments. Users are encouraged to inspect the modelling assumptions of the treatment activities and when selecting the market to additionally inspect the treatment mix. Collection and transportation of this by-product is accounted in the respective market activity, users are advised to inspect and modify the average transportation distances for a case specific modelling.
91c307f0-da44-4164-aab9-7bf2d6db16c3 | treatment of wastewater from particle board production, wastewater treatment | RER | 2010 - 2022 | ordinary transforming activity | Waste Treatment & Recycling | 3700:Sewerage | E - Water supply; sewerage, waste management and remediation activities | cc0d4252-6207-41d6-8567-bcbad58a7bef | ByProduct | copper scrap, sorted, pressed | 39361: Waste and scrap of copper | kg | 'copper scrap, sorted, pressed' is a solid waste under the category of industrial wastes. It can be sourced in many and various ways and therefore it can belong in the following waste categories: construction and demolition. It is primarily generated in construction activities and during waste treatment processes. 'copper scrap, sorted, pressed' contain the following fractions: 100% copper scrap. By the database default (and per unit of reference product),'copper scrap, sorted, pressed' has 0% water on wet mass basis (100% dry matter) and it has no Carbon content. It has no heating value. This kind of by-product (recyclable or waste) is generated from ordinary transforming activities, and as such can be considered for modelling waste outputs of comparable composition. In the ecoinvent database, this by-product is used in the following processes: treatment of copper scrap by electrolytic refining. This by-product can be modelled on two levels: treatment activity and market activity. The former one refers to the specific technology treating the by-product while the latter level represents a mix of treatments. Users are encouraged to inspect the modelling assumptions of the treatment activities and when selecting the market to additionally inspect the treatment mix. Collection and transportation of this by-product is accounted in the respective market activity, users are advised to inspect and modify the average transportation distances for a case specific modelling.
91c307f0-da44-4164-aab9-7bf2d6db16c3 | treatment of wastewater from particle board production, wastewater treatment | RER | 2010 - 2022 | ordinary transforming activity | Waste Treatment & Recycling | 3700:Sewerage | E - Water supply; sewerage, waste management and remediation activities | 240c1a3c-1aba-4528-afc3-3f27f56583be | ByProduct | inert waste, for final disposal | 39: Wastes or scraps | kg | 'inert waste, for final disposal' is a solid waste under the category of construction and demolition wastes. It can be sourced in many and various ways and therefore it can belong in the following waste categories: industrial. It is primarily generated in a wide range of production, construction activities in different sectors. 'inert waste, for final disposal' contain the following fractions: 100% inert waste (inorganic building materials like concrete and bricks, excavation materials, similar materials). By the database default (and per unit of reference product),'inert waste, for final disposal' has 0.5% water on wet mass basis (99.5% dry matter) and it has no Carbon content. It has no heating value. This kind of by-product (recyclable or waste) is generated from ordinary transforming activities, and as such can be considered for modelling waste outputs of comparable composition. In the ecoinvent database, treatment option/s for this by-product include: deposition (inert material landfill). Based on the aforementioned treatments, this by-product receives, it is a non-hazardous waste. This by-product can be modelled on two levels: treatment activity and market activity. The former one refers to the specific technology treating the by-product while the latter level represents a mix of treatments. Users are encouraged to inspect the modelling assumptions of the treatment activities and when selecting the market to additionally inspect the treatment mix. Collection and transportation of this by-product is accounted in the respective market activity, users are advised to inspect and modify the average transportation distances for a case specific modelling.
91c307f0-da44-4164-aab9-7bf2d6db16c3 | treatment of wastewater from particle board production, wastewater treatment | RER | 2010 - 2022 | ordinary transforming activity | Waste Treatment & Recycling | 3700:Sewerage | E - Water supply; sewerage, waste management and remediation activities | 4f312355-ac65-4635-8fb2-006dba64ce60 | ByProduct | iron scrap, sorted, pressed | 39310: Slag, dross, scalings and other waste from the manufacture of iron or steel | kg | 'iron scrap, sorted, pressed' is a solid waste under the category of industrial wastes. It is primarily generated in gold-silver mine operation and beneficiation or during waste treatment processes. 'iron scrap, sorted, pressed' contain the following fractions: 100% sorted, pressed iron scrap. By the database default (and per unit of reference product),'iron scrap, sorted, pressed' has 0% water on wet mass basis (100% dry matter) and it has no Carbon content. It has no heating value. This kind of by-product (recyclable or waste) is generated from ordinary transforming activities, and as such can be considered for modelling waste outputs of comparable composition. In the ecoinvent database, this by-product is used in the following processes: cast iron production; ferroniobium production, from pyrochlore concentrate, 66% Nb; iron (III) chloride production, product in 40% solution state; iron-nickel-chromium alloy production; ortho-phenylene diamine production; para-phenylene diamine production; steel production, converter, low-alloyed; steel production, converter, unalloyed; steel production, electric, chromium steel 18/8; steel production, electric, low-alloyed; titanium dioxide production, sulfate process; zinc oxide production. This by-product can be modelled on two levels: treatment activity and market activity. The former one refers to the specific technology treating the by-product while the latter level represents a mix of treatments. Users are encouraged to inspect the modelling assumptions of the treatment activities and when selecting the market to additionally inspect the treatment mix. Collection and transportation of this by-product is accounted in the respective market activity, users are advised to inspect and modify the average transportation distances for a case specific modelling.
91c307f0-da44-4164-aab9-7bf2d6db16c3 | treatment of wastewater from particle board production, wastewater treatment | RER | 2010 - 2022 | ordinary transforming activity | Waste Treatment & Recycling | 3700:Sewerage | E - Water supply; sewerage, waste management and remediation activities | f285939a-c72a-449a-9be8-9b17f50724b8 | ByProduct | sewage sludge, 70% water, WWT, WW from particle board production | 39920: Sewage sludge | kg | 'sewage sludge, 70% water, WWT, WW from particle board production' is a liquid waste under the category of industrial wastes. This sewage sludge is produced exclusively in the wastewater treatment of 'WW from particle board production'. The composition of the sewage sludge, is specific to and dependent on the original composition of 'WW from particle board production'. 'sewage sludge, 70% water, WWT, WW from particle board production' contain the following fractions: 100% sewage sludge with 70% water content. By the database default (and per unit of reference product),'sewage sludge, 70% water, WWT, WW from particle board production' has 70% water on wet mass basis (30% dry matter) and Carbon present is of both fossil (0.58% on a dry matter basis), and non-fossil origin (56% on a dry matter basis). It has a higher heating value of 25.33 MJ/kg and a lower heating value of 18.67 MJ/kg . This kind of by-product (recyclable or waste) is generated in a specific treatment process, and as such is not intended to be used as for modelling waste outputs from other activities. In the ecoinvent database, treatment option/s for this by-product include: thermal (municipal incineration). Based on the aforementioned treatments, this by-product receives, it is a non-hazardous waste. This by-product can be modelled on two levels: treatment activity and market activity. The former one refers to the specific technology treating the by-product while the latter level represents a mix of treatments. Users are encouraged to inspect the modelling assumptions of the treatment activities and when selecting the market to additionally inspect the treatment mix. Collection and transportation of this by-product is accounted in the respective market activity, users are advised to inspect and modify the average transportation distances for a case specific modelling. 'sewage sludge, 70% water, WWT, WW from particle board production' is a liquid waste under the category of industrial wastes. This sewage sludge is produced exclusively in the wastewater treatment of 'WW from particle board production'. The composition of the sewage sludge, is specific to and dependent on the original composition of 'WW from particle board production'. 'sewage sludge, 70% water, WWT, WW from particle board production' contain the following fractions: 100% sewage sludge with 70% water content. By the database default (and per unit of reference product),'sewage sludge, 70% water, WWT, WW from particle board production' has 70% water on wet mass basis (30% dry matter) and Carbon present is of both fossil (0.58% on a dry matter basis), and non-fossil origin (56% on a dry matter basis). It has a higher heating value of 25.33 MJ/kg and a lower heating value of 18.67 MJ/kg . This kind of by-product (recyclable or waste) is generated in a specific treatment process, and as such is not intended to be used as for modelling waste outputs from other activities. In the ecoinvent database, treatment option/s for this by-product include: thermal (municipal incineration). Based on the aforementioned treatments, this by-product receives, it is a non-hazardous waste. This by-product can be modelled on two levels: treatment activity and market activity. The former one refers to the specific technology treating the by-product while the latter level represents a mix of treatments. Users are encouraged to inspect the modelling assumptions of the treatment activities and when selecting the market to additionally inspect the treatment mix. Collection and transportation of this by-product is accounted in the respective market activity, users are advised to inspect and modify the average transportation distances for a case specific modelling.
91c307f0-da44-4164-aab9-7bf2d6db16c3 | treatment of wastewater from particle board production, wastewater treatment | RER | 2010 - 2022 | ordinary transforming activity | Waste Treatment & Recycling | 3700:Sewerage | E - Water supply; sewerage, waste management and remediation activities | 2954300e-200a-4a90-ab76-5eae9de0990c | ByProduct | sewage sludge, 75% water, WWT, WW from particle board production | 39920: Sewage sludge | kg | 'sewage sludge, 75% water, WWT, WW from particle board production' is a liquid waste under the category of industrial wastes. This sewage sludge is produced exclusively in the wastewater treatment of 'WW from particle board production'. The composition of the sewage sludge, is specific to and dependent on the original composition of 'WW from particle board production'. 'sewage sludge, 75% water, WWT, WW from particle board production' contain the following fractions: 100% sewage sludge with 75% water content. By the database default (and per unit of reference product),'sewage sludge, 75% water, WWT, WW from particle board production' has 75% water on wet mass basis (25% dry matter) and Carbon present is of both fossil (0.58% on a dry matter basis), and non-fossil origin (55.96% on a dry matter basis). It has a higher heating value of 25.3 MJ/kg and a lower heating value of 17.18 MJ/kg . This kind of by-product (recyclable or waste) is generated in a specific treatment process, and as such is not intended to be used as for modelling waste outputs from other activities. In the ecoinvent database, treatment option/s for this by-product include: deposition (sanitary landfill). Based on the aforementioned treatments, this by-product receives, it is a non-hazardous waste. This by-product can be modelled on two levels: treatment activity and market activity. The former one refers to the specific technology treating the by-product while the latter level represents a mix of treatments. Users are encouraged to inspect the modelling assumptions of the treatment activities and when selecting the market to additionally inspect the treatment mix. Collection and transportation of this by-product is accounted in the respective market activity, users are advised to inspect and modify the average transportation distances for a case specific modelling. 'sewage sludge, 75% water, WWT, WW from particle board production' is a liquid waste under the category of industrial wastes. This sewage sludge is produced exclusively in the wastewater treatment of 'WW from particle board production'. The composition of the sewage sludge, is specific to and dependent on the original composition of 'WW from particle board production'. 'sewage sludge, 75% water, WWT, WW from particle board production' contain the following fractions: 100% sewage sludge with 75% water content. By the database default (and per unit of reference product),'sewage sludge, 75% water, WWT, WW from particle board production' has 75% water on wet mass basis (25% dry matter) and Carbon present is of both fossil (0.58% on a dry matter basis), and non-fossil origin (55.96% on a dry matter basis). It has a higher heating value of 25.3 MJ/kg and a lower heating value of 17.18 MJ/kg . This kind of by-product (recyclable or waste) is generated in a specific treatment process, and as such is not intended to be used as for modelling waste outputs from other activities. In the ecoinvent database, treatment option/s for this by-product include: deposition (sanitary landfill). Based on the aforementioned treatments, this by-product receives, it is a non-hazardous waste. This by-product can be modelled on two levels: treatment activity and market activity. The former one refers to the specific technology treating the by-product while the latter level represents a mix of treatments. Users are encouraged to inspect the modelling assumptions of the treatment activities and when selecting the market to additionally inspect the treatment mix. Collection and transportation of this by-product is accounted in the respective market activity, users are advised to inspect and modify the average transportation distances for a case specific modelling.
91c307f0-da44-4164-aab9-7bf2d6db16c3 | treatment of wastewater from particle board production, wastewater treatment | RER | 2010 - 2022 | ordinary transforming activity | Waste Treatment & Recycling | 3700:Sewerage | E - Water supply; sewerage, waste management and remediation activities | 13a49b8f-8af9-411c-aeda-d3bed0dd5444 | ByProduct | sewage sludge, 97% water, WWT, WW from particle board production | 39920: Sewage sludge | kg | 'sewage sludge, 97% water, WWT, WW from particle board production' is a liquid waste under the category of industrial wastes. This sewage sludge is produced exclusively in the wastewater treatment of 'WW from particle board production'. The composition of the sewage sludge, is specific to and dependent on the original composition of 'WW from particle board production'. 'sewage sludge, 97% water, WWT, WW from particle board production' contain the following fractions: 100% sewage sludge with 97% water content. By the database default (and per unit of reference product),'sewage sludge, 97% water, WWT, WW from particle board production' has 97% water on wet mass basis (3% dry matter) and Carbon present is of both fossil (0.58% on a dry matter basis), and non-fossil origin (56% on a dry matter basis). It has a higher heating value of 0.01 MJ/kg . This kind of by-product (recyclable or waste) is generated in a specific treatment process, and as such is not intended to be used as for modelling waste outputs from other activities. In the ecoinvent database, treatment option/s for this by-product include: deposition (landfarming). Based on the aforementioned treatments, this by-product receives, it is a non-hazardous waste. This by-product can be modelled on two levels: treatment activity and market activity. The former one refers to the specific technology treating the by-product while the latter level represents a mix of treatments. Users are encouraged to inspect the modelling assumptions of the treatment activities and when selecting the market to additionally inspect the treatment mix. Collection and transportation of this by-product is accounted in the respective market activity, users are advised to inspect and modify the average transportation distances for a case specific modelling. 'sewage sludge, 97% water, WWT, WW from particle board production' is a liquid waste under the category of industrial wastes. This sewage sludge is produced exclusively in the wastewater treatment of 'WW from particle board production'. The composition of the sewage sludge, is specific to and dependent on the original composition of 'WW from particle board production'. 'sewage sludge, 97% water, WWT, WW from particle board production' contain the following fractions: 100% sewage sludge with 97% water content. By the database default (and per unit of reference product),'sewage sludge, 97% water, WWT, WW from particle board production' has 97% water on wet mass basis (3% dry matter) and Carbon present is of both fossil (0.58% on a dry matter basis), and non-fossil origin (56% on a dry matter basis). It has a higher heating value of 0.01 MJ/kg . This kind of by-product (recyclable or waste) is generated in a specific treatment process, and as such is not intended to be used as for modelling waste outputs from other activities. In the ecoinvent database, treatment option/s for this by-product include: deposition (landfarming). Based on the aforementioned treatments, this by-product receives, it is a non-hazardous waste. This by-product can be modelled on two levels: treatment activity and market activity. The former one refers to the specific technology treating the by-product while the latter level represents a mix of treatments. Users are encouraged to inspect the modelling assumptions of the treatment activities and when selecting the market to additionally inspect the treatment mix. Collection and transportation of this by-product is accounted in the respective market activity, users are advised to inspect and modify the average transportation distances for a case specific modelling.
91c307f0-da44-4164-aab9-7bf2d6db16c3 | treatment of wastewater from particle board production, wastewater treatment | RER | 2010 - 2022 | ordinary transforming activity | Waste Treatment & Recycling | 3700:Sewerage | E - Water supply; sewerage, waste management and remediation activities | d3fe6705-5f5c-4961-b14d-0f9dd0e90e34 | ByProduct | waste bitumen | 39990: Other wastes n.e.c. | kg | 'waste bitumen' is a solid waste under the category of construction and demolition wastes. It can be sourced in many and various ways and therefore it can belong in the following waste categories: industrial. It is primarily generated in the end-of-life of fuel pipelines and in the demolition of building infrastructure. 'waste bitumen' contain the following fractions: 100% waste bitumen. By the database default (and per unit of reference product),'waste bitumen' has 1.4% water on wet mass basis (98.6% dry matter) and Carbon present is of only fossil origin (84.27% on a dry matter basis). It has a higher heating value of 41.39 MJ/kg and a lower heating value of 39.38 MJ/kg . This kind of by-product (recyclable or waste) is generated from ordinary transforming activities, and as such can be considered for modelling waste outputs of comparable composition. In the ecoinvent database, treatment option/s for this by-product include: deposition (sanitary landfill). Based on the aforementioned treatments, this by-product receives, it is a non-hazardous waste. This by-product can be modelled on two levels: treatment activity and market activity. The former one refers to the specific technology treating the by-product while the latter level represents a mix of treatments. Users are encouraged to inspect the modelling assumptions of the treatment activities and when selecting the market to additionally inspect the treatment mix. Collection and transportation of this by-product is accounted in the respective market activity, users are advised to inspect and modify the average transportation distances for a case specific modelling. | 008052-42-4
91c307f0-da44-4164-aab9-7bf2d6db16c3 | treatment of wastewater from particle board production, wastewater treatment | RER | 2010 - 2022 | ordinary transforming activity | Waste Treatment & Recycling | 3700:Sewerage | E - Water supply; sewerage, waste management and remediation activities | d51e5a32-c20a-4da6-8d58-31f344b50c00 | ByProduct | waste graphical paper | 39990: Other wastes n.e.c. | kg | 'waste graphical paper' is a solid waste under the category of industrial wastes. It is primarily generated in the production and treament activities of different type of paper, as well as metals and minerals processing. 'waste graphical paper' contain the following fractions: 100% waste graphical paper. By the database default (and per unit of reference product),'waste graphical paper' has 11.2% water on wet mass basis (88.8% dry matter) and Carbon present is of only non-fossil origin (45.5% on a dry matter basis). It has a higher heating value of 16.61 MJ/kg . This kind of by-product (recyclable or waste) is generated from ordinary transforming activities, and as such can be considered for modelling waste outputs of comparable composition. In the ecoinvent database, treatment option/s for this by-product include: deposition (sanitary landfill, unsanitary landfill), thermal (municipal incineration), uncontrolled forms of disposal (open dump, open burning). Based on the aforementioned treatments, this by-product receives, it is a non-hazardous waste. This by-product can be modelled on two levels: treatment activity and market activity. The former one refers to the specific technology treating the by-product while the latter level represents a mix of treatments. Users are encouraged to inspect the modelling assumptions of the treatment activities and when selecting the market to additionally inspect the treatment mix. Collection and transportation of this by-product is accounted in the respective market activity, users are advised to inspect and modify the average transportation distances for a case specific modelling.
91c307f0-da44-4164-aab9-7bf2d6db16c3 | treatment of wastewater from particle board production, wastewater treatment | RER | 2010 - 2022 | ordinary transforming activity | Waste Treatment & Recycling | 3700:Sewerage | E - Water supply; sewerage, waste management and remediation activities | bfd577e2-82b4-4166-af2b-3bda540931f6 | ByProduct | waste mineral wool | 39990: Other wastes n.e.c. | kg | 'waste mineral wool' is a solid waste under the category of construction and demolition wastes. It can be sourced in many and various ways and therefore it can belong in the following waste categories: industrial. It is primarily generated in construction of building infrastructure and in different industrial applications like production of ferries, coal stoves, absorption chillers, ect. 'waste mineral wool' contain the following fractions: 100% inert waste (mineral wool). By the database default (and per unit of reference product),'waste mineral wool' has 0% water on wet mass basis (100% dry matter) and it has no Carbon content. It has no heating value. This kind of by-product (recyclable or waste) is generated from ordinary transforming activities, and as such can be considered for modelling waste outputs of comparable composition. In the ecoinvent database, this by-product is used in the following processes: treatment of waste mineral wool, collection for final disposal; treatment of waste mineral wool, recycling; treatment of waste mineral wool, sorting plant. Based on the aforementioned treatments, this by-product receives, it is a non-hazardous waste. This by-product can be modelled on two levels: treatment activity and market activity. The former one refers to the specific technology treating the by-product while the latter level represents a mix of treatments. Users are encouraged to inspect the modelling assumptions of the treatment activities and when selecting the market to additionally inspect the treatment mix. Collection and transportation of this by-product is accounted in the respective market activity, users are advised to inspect and modify the average transportation distances for a case specific modelling.
91c307f0-da44-4164-aab9-7bf2d6db16c3 | treatment of wastewater from particle board production, wastewater treatment | RER | 2010 - 2022 | ordinary transforming activity | Waste Treatment & Recycling | 3700:Sewerage | E - Water supply; sewerage, waste management and remediation activities | 88afd721-07ec-4910-a004-fa3fecb6bf70 | ByProduct | waste plastic, mixture | 39270: Waste, parings and scrap of plastics | kg | 'waste plastic, mixture' is a solid waste under the category of construction and demolition wastes. It can be sourced in many and various ways and therefore it can belong in all waste categories (commercial and institutional, industrial and construction and demolition). It is primarily generated in a wide range of production activities in many different sectors, like building infrastructure, production of plastics, chemicals, aircrafts, ferries, heavy machinery, etc. 'waste plastic, mixture' contain the following fractions: 100% waste mixed plastics. By the database default (and per unit of reference product),'waste plastic, mixture' has 15.3% water on wet mass basis (84.7% dry matter) and Carbon present is of only fossil origin (74.73% on a dry matter basis). It has a higher heating value of 34.05 MJ/kg . This kind of by-product (recyclable or waste) is generated from ordinary transforming activities, and as such can be considered for modelling waste outputs of comparable composition. In the ecoinvent database, treatment option/s for this by-product include: deposition (sanitary landfill, unsanitary landfill), thermal (municipal incineration), uncontrolled forms of disposal (open dump, open burning). Based on the aforementioned treatments, this by-product receives, it is a non-hazardous waste. In addition, this by-product is used in the following processes: clinker production. This by-product can be modelled on two levels: treatment activity and market activity. The former one refers to the specific technology treating the by-product while the latter level represents a mix of treatments. Users are encouraged to inspect the modelling assumptions of the treatment activities and when selecting the market to additionally inspect the treatment mix. Collection and transportation of this by-product is accounted in the respective market activity, users are advised to inspect and modify the average transportation distances for a case specific modelling.
91c307f0-da44-4164-aab9-7bf2d6db16c3 | treatment of wastewater from particle board production, wastewater treatment | RER | 2010 - 2022 | ordinary transforming activity | Waste Treatment & Recycling | 3700:Sewerage | E - Water supply; sewerage, waste management and remediation activities | 5bf224ae-3af5-4eb2-9493-330c16472ca2 | ByProduct | waste polyethylene/polypropylene product | 39270: Waste, parings and scrap of plastics | kg | 'waste polyethylene/polypropylene product' is a solid waste under the category of construction and demolition wastes. It can be sourced in many and various ways and therefore it can belong in the following waste categories: industrial. It is primarily generated in construction of building infrastructure and different industrial activities like production of mattresses, turbines, pumps, etc. 'waste polyethylene/polypropylene product' contain the following fractions: 100% waste polyethylene/polypropylene. By the database default (and per unit of reference product),'waste polyethylene/polypropylene product' has 15.3% water on wet mass basis (84.7% dry matter) and Carbon present is of only fossil origin (74.8% on a dry matter basis). It has a lower heating value of 42.47 MJ/kg . This kind of by-product (recyclable or waste) is generated from ordinary transforming activities, and as such can be considered for modelling waste outputs of comparable composition. In the ecoinvent database, this by-product is used in the following processes: treatment of waste polyethylene/polypropylene product, collection for final disposal. Based on the aforementioned treatments, this by-product receives, it is a non-hazardous waste. This by-product can be modelled on two levels: treatment activity and market activity. The former one refers to the specific technology treating the by-product while the latter level represents a mix of treatments. Users are encouraged to inspect the modelling assumptions of the treatment activities and when selecting the market to additionally inspect the treatment mix. Collection and transportation of this by-product is accounted in the respective market activity, users are advised to inspect and modify the average transportation distances for a case specific modelling.
91c307f0-da44-4164-aab9-7bf2d6db16c3 | treatment of wastewater from particle board production, wastewater treatment | RER | 2010 - 2022 | ordinary transforming activity | Waste Treatment & Recycling | 3700:Sewerage | E - Water supply; sewerage, waste management and remediation activities | 5357a067-f798-46fb-97b0-fa18f723341b | ByProduct | waste reinforced concrete | 39: Wastes or scraps | kg | 'waste reinforced concrete' is a solid waste under the category of construction and demolition wastes. It is primarily generated in construction of building infrastructure. 'waste reinforced concrete' contain the following fractions: 97 % inert material and 3 % steel. By the database default (and per unit of reference product),'waste reinforced concrete' has 0.582000000000005% water on wet mass basis (99.418% dry matter) and it has no Carbon content. It has no heating value. This kind of by-product (recyclable or waste) is generated from ordinary transforming activities, and as such can be considered for modelling waste outputs of comparable composition. In the ecoinvent database, this by-product is used in the following processes: treatment of waste reinforced concrete, collection for final disposal; treatment of waste reinforced concrete, recycling; treatment of waste reinforced concrete, sorting plant. Based on the aforementioned treatments, this by-product receives, it is a non-hazardous waste. This by-product can be modelled on two levels: treatment activity and market activity. The former one refers to the specific technology treating the by-product while the latter level represents a mix of treatments. Users are encouraged to inspect the modelling assumptions of the treatment activities and when selecting the market to additionally inspect the treatment mix. Collection and transportation of this by-product is accounted in the respective market activity, users are advised to inspect and modify the average transportation distances for a case specific modelling.
91c307f0-da44-4164-aab9-7bf2d6db16c3 | treatment of wastewater from particle board production, wastewater treatment | RER | 2010 - 2022 | ordinary transforming activity | Waste Treatment & Recycling | 3700:Sewerage | E - Water supply; sewerage, waste management and remediation activities | 9a8c2994-7cbb-4d86-a1b7-27fc0c4e49e3 | ByProduct | waste reinforcement steel | 39310: Slag, dross, scalings and other waste from the manufacture of iron or steel | kg | 'waste reinforcement steel' is a solid waste under the category of construction and demolition wastes. It can be sourced in many and various ways and therefore it can belong in the following waste categories: industrial. It is primarily generated in a wide range of construction activities in many different sectors. 'waste reinforcement steel' contain the following fractions: 100% waste steel. By the database default (and per unit of reference product),'waste reinforcement steel' has 0% water on wet mass basis (100% dry matter) and it has no Carbon content. It has no heating value. This kind of by-product (recyclable or waste) is generated from ordinary transforming activities, and as such can be considered for modelling waste outputs of comparable composition. In the ecoinvent database, this by-product is used in the following processes: treatment of waste reinforcement steel, collection for final disposal; treatment of waste reinforcement steel, recycling; treatment of waste reinforcement steel, sorting plant. Based on the aforementioned treatments, this by-product receives, it is a non-hazardous waste. This by-product can be modelled on two levels: treatment activity and market activity. The former one refers to the specific technology treating the by-product while the latter level represents a mix of treatments. Users are encouraged to inspect the modelling assumptions of the treatment activities and when selecting the market to additionally inspect the treatment mix. Collection and transportation of this by-product is accounted in the respective market activity, users are advised to inspect and modify the average transportation distances for a case specific modelling. | 007439-89-6
91c307f0-da44-4164-aab9-7bf2d6db16c3 | treatment of wastewater from particle board production, wastewater treatment | RER | 2010 - 2022 | ordinary transforming activity | Waste Treatment & Recycling | 3700:Sewerage | E - Water supply; sewerage, waste management and remediation activities | 7513d2f5-d7ee-497b-971b-a5ad34ab5c83 | ByProduct | waste rubber, unspecified | 39: Wastes or scraps | kg | 'waste rubber, unspecified' is a solid waste under the category of construction and demolition wastes. It can be sourced in many and various ways and therefore it can belong in all waste categories (commercial and institutional, industrial and construction and demolition). It is primarily generated in a wide range of production, construction and maintenance activities in many different sectors. 'waste rubber, unspecified' contain the following fractions: 100% waste rubber. By the database default (and per unit of reference product),'waste rubber, unspecified' has 0% water on wet mass basis (100% dry matter) and Carbon present is of only fossil origin (85.3% on a dry matter basis). It has a higher heating value of 29.3 MJ/kg . This kind of by-product (recyclable or waste) is generated from ordinary transforming activities, and as such can be considered for modelling waste outputs of comparable composition. In the ecoinvent database, treatment option/s for this by-product include: thermal (municipal incineration). Based on the aforementioned treatments, this by-product receives, it is a non-hazardous waste. In addition, this by-product is used in the following processes: clinker production. This by-product can be modelled on two levels: treatment activity and market activity. The former one refers to the specific technology treating the by-product while the latter level represents a mix of treatments. Users are encouraged to inspect the modelling assumptions of the treatment activities and when selecting the market to additionally inspect the treatment mix. Collection and transportation of this by-product is accounted in the respective market activity, users are advised to inspect and modify the average transportation distances for a case specific modelling.
03d819f0-5f24-4e3c-bc4e-520d3a705eea | furnace production, pellets, 25kW | GLO | 2010 - 2022 | ordinary transforming activity | Infrastructure & Machinery; Heat | 2815:Manufacture of ovens, furnaces and furnace burners | C - Manufacturing | 44ae95b1-0c6d-4e23-aa34-d80c2526c5ad | ReferenceProduct | furnace, pellets, 25kW | 43420: Industrial or laboratory furnaces and ovens, except non-electric bakery ovens; other industrial or laboratory […] | unit | This is an infrastructure, representing the product of a pellet furnace. It has a capacity of 0.025 MW, a lifetime of 20 years and a lifetime capacity of 4,380,000 kWh. The process includes the most important materials used for the fabrication of the furnace, their decommission, energy and heat for the construction and the decommission of the device.
03d819f0-5f24-4e3c-bc4e-520d3a705eea | furnace production, pellets, 25kW | GLO | 2010 - 2022 | ordinary transforming activity | Infrastructure & Machinery; Heat | 2815:Manufacture of ovens, furnaces and furnace burners | C - Manufacturing | 15442876-adcd-4acd-8f5b-bfca7ecab125 | ByProduct | electronics scrap from control units | 39: Wastes or scraps | kg | 'electronics scrap from control units' is a solid waste under the category of industrial wastes. It is primarily generated in end-of-life of control units. 'electronics scrap from control units' contain the following fractions: single fraction of used electronic equipment. By the database default (and per unit of reference product),'electronics scrap from control units' has 0% water on wet mass basis (100% dry matter) and Carbon present is of both fossil (33.71% on a dry matter basis), and non-fossil origin (0.01% on a dry matter basis). It has no heating value. This kind of by-product (recyclable or waste) is generated from ordinary transforming activities, and as such can be considered for modelling waste outputs of comparable composition. In the ecoinvent database, this by-product is used in the following processes: treatment of electronics scrap from control units. Based on the aforementioned treatments, this by-product receives, it is a non-hazardous waste. This by-product can be modelled on two levels: treatment activity and market activity. The former one refers to the specific technology treating the by-product while the latter level represents a mix of treatments. Users are encouraged to inspect the modelling assumptions of the treatment activities and when selecting the market to additionally inspect the treatment mix. Collection and transportation of this by-product is accounted in the respective market activity, users are advised to inspect and modify the average transportation distances for a case specific modelling.
03d819f0-5f24-4e3c-bc4e-520d3a705eea | furnace production, pellets, 25kW | GLO | 2010 - 2022 | ordinary transforming activity | Infrastructure & Machinery; Heat | 2815:Manufacture of ovens, furnaces and furnace burners | C - Manufacturing | adb8247d-8bbd-45aa-b111-289d0e5e2307 | ByProduct | scrap copper | 39361: Waste and scrap of copper | kg | 'scrap copper' is a solid waste under the category of industrial wastes. It can be sourced in many and various ways and therefore it can belong in the following waste categories: construction and demolition. It is primarily generated in a wide range of production activities in many different sectors. 'scrap copper' contain the following fractions: 100% wiring copper. By the database default (and per unit of reference product),'scrap copper' has 0% water on wet mass basis (100% dry matter) and it has no Carbon content. It has no heating value. This kind of by-product (recyclable or waste) is generated from ordinary transforming activities, and as such can be considered for modelling waste outputs of comparable composition. In the ecoinvent database, treatment option/s for this by-product include: thermal (municipal incineration). Based on the aforementioned treatments, this by-product receives, it is a non-hazardous waste. This by-product can be modelled on two levels: treatment activity and market activity. The former one refers to the specific technology treating the by-product while the latter level represents a mix of treatments. Users are encouraged to inspect the modelling assumptions of the treatment activities and when selecting the market to additionally inspect the treatment mix. Collection and transportation of this by-product is accounted in the respective market activity, users are advised to inspect and modify the average transportation distances for a case specific modelling. | 007440-50-8
03d819f0-5f24-4e3c-bc4e-520d3a705eea | furnace production, pellets, 25kW | GLO | 2010 - 2022 | ordinary transforming activity | Infrastructure & Machinery; Heat | 2815:Manufacture of ovens, furnaces and furnace burners | C - Manufacturing | d1a4a803-c563-4740-84cf-3c21a488bd74 | ByProduct | scrap steel | 39310: Slag, dross, scalings and other waste from the manufacture of iron or steel | kg | 'scrap steel' is a solid waste under the category of industrial wastes. It can be sourced in many and various ways and therefore it can belong in the following waste categories: construction and demolition. It is primarily generated in a wide range of production activities in many different sectors. 'scrap steel' contain the following fractions: 100& steel scrap. By the database default (and per unit of reference product),'scrap steel' has 0% water on wet mass basis (100% dry matter) and it has no Carbon content. It has no heating value. This kind of by-product (recyclable or waste) is generated from ordinary transforming activities, and as such can be considered for modelling waste outputs of comparable composition. In the ecoinvent database, treatment option/s for this by-product include: deposition (inert material landfill), thermal (municipal incineration). Based on the aforementioned treatments, this by-product receives, it is a non-hazardous waste. In addition, this by-product is used in the following processes: clinker production. This by-product can be modelled on two levels: treatment activity and market activity. The former one refers to the specific technology treating the by-product while the latter level represents a mix of treatments. Users are encouraged to inspect the modelling assumptions of the treatment activities and when selecting the market to additionally inspect the treatment mix. Collection and transportation of this by-product is accounted in the respective market activity, users are advised to inspect and modify the average transportation distances for a case specific modelling. | 007439-89-6
03d819f0-5f24-4e3c-bc4e-520d3a705eea | furnace production, pellets, 25kW | GLO | 2010 - 2022 | ordinary transforming activity | Infrastructure & Machinery; Heat | 2815:Manufacture of ovens, furnaces and furnace burners | C - Manufacturing | e9f6d312-001c-435a-a668-82239a3b7511 | ByProduct | waste concrete | 39: Wastes or scraps | kg | 'waste concrete' is a solid waste under the category of construction and demolition wastes. It is primarily generated in construction and demolition of building infrastructure. 'waste concrete' contain the following fractions: 100% waste concrete. By the database default (and per unit of reference product),'waste concrete' has 50% water on wet mass basis (50% dry matter) and it has no Carbon content. It has no heating value. This kind of by-product (recyclable or waste) is generated from ordinary transforming activities, and as such can be considered for modelling waste outputs of comparable composition. In the ecoinvent database, treatment option/s for this by-product include: deposition (inert material landfill). Based on the aforementioned treatments, this by-product receives, it is a non-hazardous waste. This by-product can be modelled on two levels: treatment activity and market activity. The former one refers to the specific technology treating the by-product while the latter level represents a mix of treatments. Users are encouraged to inspect the modelling assumptions of the treatment activities and when selecting the market to additionally inspect the treatment mix. Collection and transportation of this by-product is accounted in the respective market activity, users are advised to inspect and modify the average transportation distances for a case specific modelling.
03d819f0-5f24-4e3c-bc4e-520d3a705eea | furnace production, pellets, 25kW | GLO | 2010 - 2022 | ordinary transforming activity | Infrastructure & Machinery; Heat | 2815:Manufacture of ovens, furnaces and furnace burners | C - Manufacturing | 1b30b018-ac39-41f4-a9e0-92057eef8bb8 | ByProduct | waste mineral oil | 39990: Other wastes n.e.c. | kg | 'waste mineral oil' is a liquid waste under the category of industrial wastes. It is primarily generated in a wide range of industrial activities in many different sectors. 'waste mineral oil' contain the following fractions: 100% waste mineral oil. By the database default (and per unit of reference product),'waste mineral oil' has 10% water on wet mass basis (90% dry matter) and Carbon present is of only fossil origin (86.44% on a dry matter basis). It has a higher heating value of 41.8 MJ/kg . This kind of by-product (recyclable or waste) is generated from ordinary transforming activities, and as such can be considered for modelling waste outputs of comparable composition. In the ecoinvent database, treatment option/s for this by-product include: thermal (hazardous waste incineration). Based on the aforementioned treatments this by-product receives, it is a hazardous waste. In addition, this by-product is used in the following processes: clinker production. This by-product can be modelled on two levels: treatment activity and market activity. The former one refers to the specific technology treating the by-product while the latter level represents a mix of treatments. Users are encouraged to inspect the modelling assumptions of the treatment activities and when selecting the market to additionally inspect the treatment mix. Collection and transportation of this by-product is accounted in the respective market activity, users are advised to inspect and modify the average transportation distances for a case specific modelling.
03d819f0-5f24-4e3c-bc4e-520d3a705eea | furnace production, pellets, 25kW | GLO | 2010 - 2022 | ordinary transforming activity | Infrastructure & Machinery; Heat | 2815:Manufacture of ovens, furnaces and furnace burners | C - Manufacturing | 817fa2e4-cb4c-49bb-b52f-eac84d1053ff | ByProduct | waste mineral wool, for final disposal | 39990: Other wastes n.e.c. | kg | 'waste mineral wool, for final disposal' is a solid waste under the category of construction and demolition wastes. It can be sourced in many and various ways and therefore it can belong in the following waste categories: industrial. It is primarily generated in construction of building infrastructure and in different industrial applications like production of glass, boilers, furnace, ect. 'waste mineral wool, for final disposal' contain the following fractions: 100% inert waste (mineral wool). By the database default (and per unit of reference product),'waste mineral wool, for final disposal' has 0% water on wet mass basis (100% dry matter) and it has no Carbon content. It has no heating value. This kind of by-product (recyclable or waste) is generated from ordinary transforming activities, and as such can be considered for modelling waste outputs of comparable composition. In the ecoinvent database, treatment option/s for this by-product include: deposition (inert material landfill). Based on the aforementioned treatments, this by-product receives, it is a non-hazardous waste. This by-product can be modelled on two levels: treatment activity and market activity. The former one refers to the specific technology treating the by-product while the latter level represents a mix of treatments. Users are encouraged to inspect the modelling assumptions of the treatment activities and when selecting the market to additionally inspect the treatment mix. Collection and transportation of this by-product is accounted in the respective market activity, users are advised to inspect and modify the average transportation distances for a case specific modelling.
03d819f0-5f24-4e3c-bc4e-520d3a705eea | furnace production, pellets, 25kW | GLO | 2010 - 2022 | ordinary transforming activity | Infrastructure & Machinery; Heat | 2815:Manufacture of ovens, furnaces and furnace burners | C - Manufacturing | 7ee0ddc3-924d-4339-b9bf-7856af6a698f | ByProduct | waste polyethylene | 39270: Waste, parings and scrap of plastics | kg | 'waste polyethylene' is a solid waste under the category of construction and demolition wastes. It can be sourced in many and various ways and therefore it can belong in all waste categories (commercial and institutional, industrial and construction and demolition). It is primarily generated in a wide range of production and construction activities in many different sectors. 'waste polyethylene' contain the following fractions: 100% waste polyethylene. By the database default (and per unit of reference product),'waste polyethylene' has 0.4% water on wet mass basis (99.6% dry matter) and Carbon present is of only fossil origin (82.53% on a dry matter basis). It has a higher heating value of 42.82 MJ/kg . This kind of by-product (recyclable or waste) is generated from ordinary transforming activities, and as such can be considered for modelling waste outputs of comparable composition. In the ecoinvent database, treatment option/s for this by-product include: deposition (sanitary landfill, unsanitary landfill), thermal (municipal incineration), uncontrolled forms of disposal (open dump, open burning). Based on the aforementioned treatments, this by-product receives, it is a non-hazardous waste. This by-product can be modelled on two levels: treatment activity and market activity. The former one refers to the specific technology treating the by-product while the latter level represents a mix of treatments. Users are encouraged to inspect the modelling assumptions of the treatment activities and when selecting the market to additionally inspect the treatment mix. Collection and transportation of this by-product is accounted in the respective market activity, users are advised to inspect and modify the average transportation distances for a case specific modelling. | 009002-88-4
03d819f0-5f24-4e3c-bc4e-520d3a705eea | furnace production, pellets, 25kW | GLO | 2010 - 2022 | ordinary transforming activity | Infrastructure & Machinery; Heat | 2815:Manufacture of ovens, furnaces and furnace burners | C - Manufacturing | 5c4faf46-9460-4f23-8811-4d8e06712030 | ByProduct | waste polystyrene isolation, flame-retardant | 39270: Waste, parings and scrap of plastics | kg | 'waste polystyrene isolation, flame-retardant' is a solid waste under the category of construction and demolition wastes. It can be sourced in many and various ways and therefore it can belong in the following waste categories: industrial. It is primarily generated in the production of building infrastructure, photovoltaic modules and heat generating furnaces. 'waste polystyrene isolation, flame-retardant' contain the following fractions: 100% waste flame retarded Expandable Polystyrene (EPS). By the database default (and per unit of reference product),'waste polystyrene isolation, flame-retardant' has 0.198835399999997% water on wet mass basis (99.8011646% dry matter) and Carbon present is of only fossil origin (91.81% on a dry matter basis). It has a lower heating value of 38.67 MJ/kg . This kind of by-product (recyclable or waste) is generated from ordinary transforming activities, and as such can be considered for modelling waste outputs of comparable composition. In the ecoinvent database, this by-product is used in the following processes: treatment of waste polystyrene isolation, flame-retardant, collection for final disposal. Based on the aforementioned treatments, this by-product receives, it is a non-hazardous waste. This by-product can be modelled on two levels: treatment activity and market activity. The former one refers to the specific technology treating the by-product while the latter level represents a mix of treatments. Users are encouraged to inspect the modelling assumptions of the treatment activities and when selecting the market to additionally inspect the treatment mix. Collection and transportation of this by-product is accounted in the respective market activity, users are advised to inspect and modify the average transportation distances for a case specific modelling. | 009003-53-6
c8303dad-46e6-4733-bbd8-abfa11ee13b4 | treatment of waste packaging paper, open dump, hyperarid infiltration class (-250mm) | GLO | 2006 - 2022 | ordinary transforming activity | Waste Treatment & Recycling | 3821:Treatment and disposal of non-hazardous waste | E - Water supply; sewerage, waste management and remediation activities | 8d7c013a-5aca-44d7-8fc4-193844d2953a | ReferenceProduct | waste packaging paper | 39240: Waste and scrap of paper or paperboard | kg | 'waste packaging paper' is a solid waste under the category of industrial wastes. It is primarily generated in coating processing and paper production activities. 'waste packaging paper' contain the following fractions: 100% packaging glass. By the database default (and per unit of reference product),'waste packaging paper' has 12.483% water on wet mass basis (88.902% dry matter) and it has no Carbon content. It has a lower heating value of 14.11 MJ/kg . This kind of by-product (recyclable or waste) is generated from ordinary transforming activities, and as such can be considered for modelling waste outputs of comparable composition. In the ecoinvent database, treatment option/s for this by-product include: deposition (sanitary landfill, unsanitary landfill), thermal (municipal incineration), uncontrolled forms of disposal (open dump, open burning). Based on the aforementioned treatments, this by-product receives, it is a non-hazardous waste. This by-product can be modelled on two levels: treatment activity and market activity. The former one refers to the specific technology treating the by-product while the latter level represents a mix of treatments. Users are encouraged to inspect the modelling assumptions of the treatment activities and when selecting the market to additionally inspect the treatment mix. Collection and transportation of this by-product is accounted in the respective market activity, users are advised to inspect and modify the average transportation distances for a case specific modelling.
d5dbcaeb-fc64-50b8-83d6-0e137b3c9459 | natural gas production, liquefied | NO | 2019 - 2022 | ordinary transforming activity | Resource Extraction; Fuels | 0620:Extraction of natural gas | B - Mining and quarrying | 1570a766-fe08-427f-94cb-6947995117ec | ReferenceProduct | natural gas, liquefied | 12020: Natural gas, liquefied or in the gaseous state | m3 | 'natural gas, liquefied' is a fossil fuel, for which a generic gross calorific value (GCV) of 40MJ/m3, a net calorific value (NCV) of 36.0 MJ/m3 and a density of 0.735kg/m3 are applied, in line with the global statistics (referring to standard cubic meters, Sm3, measured at 15°C and 1013 mbar). That is, the reference flow refers to 1 standard cubic meter of natural gas in the gaseous state. At a density of 410-500 kg/m3, the volume of liquified natural gas is around 1/600th of the gaseous volume at standard conditions. Natural gas is liquefied for transportation and/or storage, and it is sourced from natural gas liquefaction plants. | 014493-06-2
e355b2cb-5916-43fe-870b-a23d7c8fe7f1 | photovoltaic slanted-roof installation, 3kWp, ribbon-Si, laminated, integrated, on roof | CH | 2004 - 2022 | ordinary transforming activity | Infrastructure & Machinery; Electricity | 3320:Installation of industrial machinery and equipment | C - Manufacturing | d262464c-5e85-433e-877d-c7e787ace057 | ReferenceProduct | photovoltaic slanted-roof installation, 3kWp, ribbon-Si, laminated, integrated, on roof | 87360: Installation services of electrical machinery and apparatus n.e.c. | unit | This is an infrastructure, representing the installation of a photovoltaic slanted-roof, 3kWp, ribbon-Si, laminated, integrated, on roof. The infrastructure has a capacity of 3kWp and a lifetime of 30 years. The process includes all the components for the installation of a photovoltaic plant, energy use for the mounting, and decommission. The solar laminates are integrated in the roof construction and thus replace the normal roof cover. The installation is possible with a simple metal construction for the panels or as solar cells roof tiles.
87c3e660-2b93-584f-972f-ef84c64a0957 | potassium chloride production | GLO | 2000 - 2022 | ordinary transforming activity | Chemicals; Agriculture & Animal Husbandry | 2012:Manufacture of fertilizers and nitrogen compounds | C - Manufacturing | f9c6e4e7-e45c-423e-b48e-f7e140efb38e | ReferenceProduct | potassium chloride | 34631: Potassium chloride (muriate of potash) | kg | 'potassium chloride' is an inorganic substance with a CAS no. : 007447-40-7. It is called 'potassium;chloride' under IUPAC naming and its molecular formula is: ClK. It is solid under normal conditions of temperature and pressure and it has no odor. It is modelled as a pure substance. Modelling this substance in a solution requires the user to add the solvent of their choice in their models. On a consumer level, is used in the following products: laboratory chemicals There is no publicly available information about the consumption of this substance on industrial sites. Based on EU regulations (REGULATION (EU) 2019/1009), if this substance would be used as fertiliser, it could be labelled as N-P-K of: (0-0-52). | 007447-40-7
87c3e660-2b93-584f-972f-ef84c64a0957 | potassium chloride production | GLO | 2000 - 2022 | ordinary transforming activity | Chemicals; Agriculture & Animal Husbandry | 2012:Manufacture of fertilizers and nitrogen compounds | C - Manufacturing | e5208079-1561-4537-a1f8-863db2702d0f | ByProduct | hazardous waste, for incineration | 39: Wastes or scraps | kg | 'hazardous waste, for incineration' is a solid waste under the category of industrial wastes. It can be sourced in many and various ways and therefore it can belong in all waste categories (commercial and institutional, industrial and construction and demolition). It is primarily generated in a wide range of activities in different sectors. 'hazardous waste, for incineration' contain the following fractions: 100% average hazardous waste average (e.g. soil contaminated with mineral oil, acids, solvents, emulsions with metals, oil mixtures from e.g., oil separator, non-metallic shredder residues, electrostatic precipitator ashes from waste incineration, wastes and distillation residues from organic synthesis, or road gutter sludge). By the database default (and per unit of reference product),'hazardous waste, for incineration' has 25% water on wet mass basis (75% dry matter) and Carbon present is of only fossil origin (55.47% on a dry matter basis). It has a lower heating value of 17 MJ/kg . This kind of by-product (recyclable or waste) is generated from ordinary transforming activities, and as such can be considered for modelling waste outputs of comparable composition. In the ecoinvent database, treatment option/s for this by-product include: thermal (hazardous waste incineration). Based on the aforementioned treatments, this by-product receives, it is a hazardous waste. This by-product can be modelled on two levels: treatment activity and market activity. The former one refers to the specific technology treating the by-product while the latter level represents a mix of treatments. Users are encouraged to inspect the modelling assumptions of the treatment activities and when selecting the market to additionally inspect the treatment mix. Collection and transportation of this by-product is accounted in the respective market activity, users are advised to inspect and modify the average transportation distances for a case specific modelling.
87c3e660-2b93-584f-972f-ef84c64a0957 | potassium chloride production | GLO | 2000 - 2022 | ordinary transforming activity | Chemicals; Agriculture & Animal Husbandry | 2012:Manufacture of fertilizers and nitrogen compounds | C - Manufacturing | 27da8130-82ba-485c-a800-b89efdcb0491 | ByProduct | municipal solid waste | 39910: Municipal waste | kg | 'municipal solid waste' is a solid waste under the category of residential wastes. It can be sourced in many and various ways and therefore it can belong in all waste categories (commercial and institutional, industrial and construction and demolition). It is primarily generated in a wide range of activities from many different sectors. 'municipal solid waste' contain the following fractions: plastics, paper, glass, metals, organic waste, textiles and potentially others. . By the database default (and per unit of reference product),'municipal solid waste' has 22.9% water on wet mass basis (77.1% dry matter) and Carbon present is of both fossil (17.15% on a dry matter basis), and non-fossil origin (26.17% on a dry matter basis). It has a lower heating value of 11.74 MJ/kg . This kind of by-product (recyclable or waste) is generated from ordinary transforming activities, and as such can be considered for modelling waste outputs of comparable composition. In the ecoinvent database, treatment option/s for this by-product include: deposition (sanitary landfill, unsanitary landfill), thermal (municipal incineration), uncontrolled forms of disposal (open dump, open burning). Based on the aforementioned treatments, this by-product receives, it is a non-hazardous waste. In addition, this by-product is used in the following processes: clinker production; treatment of municipal solid waste, incineration. This by-product can be modelled on two levels: treatment activity and market activity. The former one refers to the specific technology treating the by-product while the latter level represents a mix of treatments. Users are encouraged to inspect the modelling assumptions of the treatment activities and when selecting the market to additionally inspect the treatment mix. Collection and transportation of this by-product is accounted in the respective market activity, users are advised to inspect and modify the average transportation distances for a case specific modelling.
87c3e660-2b93-584f-972f-ef84c64a0957 | potassium chloride production | GLO | 2000 - 2022 | ordinary transforming activity | Chemicals; Agriculture & Animal Husbandry | 2012:Manufacture of fertilizers and nitrogen compounds | C - Manufacturing | c754d63e-576a-4fc4-946a-cb7fb6944e16 | ByProduct | salt tailing from potash mine | 39: Wastes or scraps | kg | 'salt tailing from potash mine' is a solid waste under the category of industrial wastes. It is primarily generated in potassium mining and processing activities. 'salt tailing from potash mine' contain the following fractions: 100% salt tailings potash mining. By the database default (and per unit of reference product),'salt tailing from potash mine' has 0% water on wet mass basis (100% dry matter) and it has no Carbon content. It has no heating value. This kind of by-product (recyclable or waste) is generated from ordinary transforming activities, and as such can be considered for modelling waste outputs of comparable composition. In the ecoinvent database, treatment option/s for this by-product include: deposition (residual material landfill). Based on the aforementioned treatments, this by-product receives, it is a hazardous waste. This by-product can be modelled on two levels: treatment activity and market activity. The former one refers to the specific technology treating the by-product while the latter level represents a mix of treatments. Users are encouraged to inspect the modelling assumptions of the treatment activities and when selecting the market to additionally inspect the treatment mix. Collection and transportation of this by-product is accounted in the respective market activity, users are advised to inspect and modify the average transportation distances for a case specific modelling.
ba91f4de-2582-442c-9b63-dd36036117fa | market for rye seed, organic, for sowing | GLO | 2011 - 2022 | market activity | Agriculture & Animal Husbandry | 0164:Seed processing for propagation | A - Agriculture, forestry and fishing | 2b17042b-64a9-425a-acfa-782a52baf82f | ReferenceProduct | rye seed, organic, for sowing | 01161: Rye, seed | kg | The product 'rye seed, organic, for sowing' is a seed. It is an annual crop. This seed product is used for plant propagation. The seed produced at the farm is transported to the processing centre, treated (pre-cleaning, cleaning, eventually drying, chemical dressing (for integrated production) and bag filling), stored and afterwards transported to the regional storage centre. This product is produced through organic agricultural practices which do not include fertiliser and pesticide application.
f66107ef-7dbb-4613-9b85-539b68acfa24 | grass production, Swiss integrated production, intensive | CH | 1995 - 2022 | ordinary transforming activity | Agriculture & Animal Husbandry | 0119:Growing of other non-perennial crops | A - Agriculture, forestry and fishing | 9841f758-6561-44de-8f7f-95b82575528b | ReferenceProduct | grass, Swiss integrated production | 01919: Forage products, n.e.c. | kg | The product 'grass, Swiss integrated production' is a grain. It is an annual crop. Swiss integrated production refers to agriculture meeting the ecological requirements (ökologischer Leistungsnachweis, ÖLN) defined by the Swiss regulation on direct payments to agriculture (Direktzahlungsverordnung).
c1b07c64-69f4-4058-9246-2301c672ec4e | market for refrigeration machine, carbon dioxide, liquid as refrigerant | GLO | 2010 - 2022 | market activity | Infrastructure & Machinery | 2920:Manufacture of bodies (coachwork) for motor vehicles; manufacture of traile | C - Manufacturing | 2ab55669-4fa5-41ad-b0cb-d8b519b5d0c5 | ReferenceProduct | refrigeration machine, carbon dioxide, liquid as refrigerant | 43913: Refrigerating and freezing equipment and heat pumps, except household type equipment | unit | This is an infrastructure, representing the product of a refrigeration machine, carbon dioxide, liquid as refrigerant. The machine uses liquid carbon dioxide as refrigerant. It has a lifetime of 10 years and a total mass of 380 kg. Its production represents all materials necessary to construct it and energy consumption during manufacturing.
29141ebb-df60-48e5-9752-9301d97c502b | electricity, high voltage, import from IN-Northern grid | NP | 2012 - 2022 | ordinary transforming activity | Electricity | 3510:Electric power generation, transmission and distribution | D - Electricity, gas, steam and air conditioning supply | 66c93e71-f32b-4591-901c-55395db5c132 | ReferenceProduct | electricity, high voltage | 17100: Electrical energy | kWh | This product represents electrical energy measured in kWh. If electricity is taken from a market for electricity, the transmission infrastructure, country-specific losses and transformation losses (for markets for medium and low voltage) are included. Covers voltages above 24 kV.
3bd34e5e-1478-4f0f-a047-ae193df24fcb | chilli production | IN-UP | 2015 - 2022 | ordinary transforming activity | Agriculture & Animal Husbandry | 0128:Growing of spices, aromatic, drug and pharmaceutical crops | A - Agriculture, forestry and fishing | 6da04e2b-e9e9-5cc4-8227-a5b19b91b936 | ReferenceProduct | chilli | 01231: Chillies and peppers, green (Capsicum spp. and Pimenta spp.) | kg | The product 'chilli' is a spice/aromatic crop. It is a perennial crop.
e261b7ae-c690-4169-8b5b-75462b232035 | electricity voltage transformation from medium to low voltage | BR-Northern grid | 2014 - 2022 | ordinary transforming activity | Electricity | 3510:Electric power generation, transmission and distribution | D - Electricity, gas, steam and air conditioning supply | d69294d7-8d64-4915-a896-9996a014c410 | ReferenceProduct | electricity, low voltage | 17100: Electrical energy | kWh | This product represents electrical energy measured in kWh. If electricity is taken from a market for electricity, the transmission infrastructure, country-specific losses and transformation losses (for markets for medium and low voltage) are included. Covers voltages below 1 kV.
907189bc-3bc5-4fd7-aec4-1f95818183fb | market for electricity, for reuse in municipal waste incineration only | HU | 2008 - 2022 | market activity | Electricity; Waste Treatment & Recycling | 3821:Treatment and disposal of non-hazardous waste | E - Water supply; sewerage, waste management and remediation activities | 637ee275-a239-4dcb-b084-abfa110dd65b | ReferenceProduct | electricity, for reuse in municipal waste incineration only | 17100: Electrical energy | kWh | This product represents electrical energy measured in kWh. If electricity is taken from a market for electricity, the transmission infrastructure, country-specific losses and transformation losses (for markets for medium and low voltage) are included. Covers voltages between 1kV and 24 kV. Electricity that is produced internally in the incineration plant. Excess electricity is fed into 'market for electricity, medium voltage'.
907189bc-3bc5-4fd7-aec4-1f95818183fb | market for electricity, for reuse in municipal waste incineration only | HU | 2008 - 2022 | market activity | Electricity; Waste Treatment & Recycling | 3821:Treatment and disposal of non-hazardous waste | E - Water supply; sewerage, waste management and remediation activities | 637ee275-a239-4dcb-b084-abfa110dd65b | ByProduct | electricity, for reuse in municipal waste incineration only | 17100: Electrical energy | kWh | This product represents electrical energy measured in kWh. If electricity is taken from a market for electricity, the transmission infrastructure, country-specific losses and transformation losses (for markets for medium and low voltage) are included. Covers voltages between 1kV and 24 kV. Electricity that is produced internally in the incineration plant. Excess electricity is fed into 'market for electricity, medium voltage'.
f1150c5e-c1aa-503d-b35d-11c060a389a5 | electricity production, wood, future | GLO | 2016 - 2030 | ordinary transforming activity | Electricity | 3530:Steam and air conditioning supply | D - Electricity, gas, steam and air conditioning supply | 66c93e71-f32b-4591-901c-55395db5c132 | ReferenceProduct | electricity, high voltage | 17100: Electrical energy | kWh | This product represents electrical energy measured in kWh. If electricity is taken from a market for electricity, the transmission infrastructure, country-specific losses and transformation losses (for markets for medium and low voltage) are included. Covers voltages above 24 kV.
f1150c5e-c1aa-503d-b35d-11c060a389a5 | electricity production, wood, future | GLO | 2016 - 2030 | ordinary transforming activity | Electricity | 3530:Steam and air conditioning supply | D - Electricity, gas, steam and air conditioning supply | 27da8130-82ba-485c-a800-b89efdcb0491 | ByProduct | municipal solid waste | 39910: Municipal waste | kg | 'municipal solid waste' is a solid waste under the category of residential wastes. It can be sourced in many and various ways and therefore it can belong in all waste categories (commercial and institutional, industrial and construction and demolition). It is primarily generated in a wide range of activities from many different sectors. 'municipal solid waste' contain the following fractions: plastics, paper, glass, metals, organic waste, textiles and potentially others. . By the database default (and per unit of reference product),'municipal solid waste' has 22.9% water on wet mass basis (77.1% dry matter) and Carbon present is of both fossil (17.15% on a dry matter basis), and non-fossil origin (26.17% on a dry matter basis). It has a lower heating value of 11.74 MJ/kg . This kind of by-product (recyclable or waste) is generated from ordinary transforming activities, and as such can be considered for modelling waste outputs of comparable composition. In the ecoinvent database, treatment option/s for this by-product include: deposition (sanitary landfill, unsanitary landfill), thermal (municipal incineration), uncontrolled forms of disposal (open dump, open burning). Based on the aforementioned treatments, this by-product receives, it is a non-hazardous waste. In addition, this by-product is used in the following processes: clinker production; treatment of municipal solid waste, incineration. This by-product can be modelled on two levels: treatment activity and market activity. The former one refers to the specific technology treating the by-product while the latter level represents a mix of treatments. Users are encouraged to inspect the modelling assumptions of the treatment activities and when selecting the market to additionally inspect the treatment mix. Collection and transportation of this by-product is accounted in the respective market activity, users are advised to inspect and modify the average transportation distances for a case specific modelling.
f1150c5e-c1aa-503d-b35d-11c060a389a5 | electricity production, wood, future | GLO | 2016 - 2030 | ordinary transforming activity | Electricity | 3530:Steam and air conditioning supply | D - Electricity, gas, steam and air conditioning supply | 1b30b018-ac39-41f4-a9e0-92057eef8bb8 | ByProduct | waste mineral oil | 39990: Other wastes n.e.c. | kg | 'waste mineral oil' is a liquid waste under the category of industrial wastes. It is primarily generated in a wide range of industrial activities in many different sectors. 'waste mineral oil' contain the following fractions: 100% waste mineral oil. By the database default (and per unit of reference product),'waste mineral oil' has 10% water on wet mass basis (90% dry matter) and Carbon present is of only fossil origin (86.44% on a dry matter basis). It has a higher heating value of 41.8 MJ/kg . This kind of by-product (recyclable or waste) is generated from ordinary transforming activities, and as such can be considered for modelling waste outputs of comparable composition. In the ecoinvent database, treatment option/s for this by-product include: thermal (hazardous waste incineration). Based on the aforementioned treatments this by-product receives, it is a hazardous waste. In addition, this by-product is used in the following processes: clinker production. This by-product can be modelled on two levels: treatment activity and market activity. The former one refers to the specific technology treating the by-product while the latter level represents a mix of treatments. Users are encouraged to inspect the modelling assumptions of the treatment activities and when selecting the market to additionally inspect the treatment mix. Collection and transportation of this by-product is accounted in the respective market activity, users are advised to inspect and modify the average transportation distances for a case specific modelling.
f1150c5e-c1aa-503d-b35d-11c060a389a5 | electricity production, wood, future | GLO | 2016 - 2030 | ordinary transforming activity | Electricity | 3530:Steam and air conditioning supply | D - Electricity, gas, steam and air conditioning supply | e8a51ec1-60cb-4ead-a948-ad1142c61918 | ByProduct | wastewater, average | 39990: Other wastes n.e.c. | m3 | 'wastewater, average' is a by-product (wastewater) produced from residential sources. It is generated from a wide range of residential, industrial and commercial activities. By the database default (and per unit of reference product),'wastewater, average' has the following physicochemical characteristics: C: 0.000000043979 kg/m3 , N: 0.031015 kg/m3 , P: 0.0044833 kg/m3. This by-product can have a regional-specific composition; users are prompted to refer to the properties of this wastewater (in activities treating them) for a detailed elemental composition. This kind of by-product (wastewater) is generated from ordinary transforming activities, and as such can be considered for modelling wastewater outputs of comparable composition. In the ecoinvent database, treatment option/s for this wastewater include: wastewater treatment plant. This by-product can be modelled on two levels: treatment activity and market activity. The former one refers to the specific technology treating the by-product while the latter level represents a mix of treatments. Users are encouraged to inspect the modelling assumptions of the treatment activities and when selecting the market to additionally inspect the treatment mix. Collection and transportation of wastewater is accounted in the respective market activity with the use of sewer infrastructure; Transportation of wastewater through a sewer grid results in losses until the wastewater enters the wastewater treatment plant. Direct emissions due to those losses are considered in the market activity. Losses are regional specific and thus users are encouraged to inspect the regional modelling assumptions.
f1150c5e-c1aa-503d-b35d-11c060a389a5 | electricity production, wood, future | GLO | 2016 - 2030 | ordinary transforming activity | Electricity | 3530:Steam and air conditioning supply | D - Electricity, gas, steam and air conditioning supply | a7abd72a-4d9c-4f99-abfc-3de79d425a96 | ByProduct | wood ash mixture, pure | 3928: Sawdust and wood waste and scrap | kg | 'wood ash mixture, pure' is a solid waste under the category of industrial wastes. It is primarily generated in heat generation from wood, as well as production and processing activities from different kind of wood e.g. tissue paper, particleboard, laminated timber, hardwood board, etc. 'wood ash mixture, pure' contain the following fractions: 100% ash from combustion of wood. By the database default (and per unit of reference product),'wood ash mixture, pure' has 0% water on wet mass basis (100% dry matter) and Carbon present is of only non-fossil origin (1.2% on a dry matter basis). It has no heating value. This kind of by-product (recyclable or waste) is generated from ordinary transforming activities, and as such can be considered for modelling waste outputs of comparable composition. In the ecoinvent database, treatment option/s for this by-product include: deposition (sanitary landfill, landfarming), thermal (municipal incineration). Based on the aforementioned treatments, this by-product receives, it is a non-hazardous waste. This by-product can be modelled on two levels: treatment activity and market activity. The former one refers to the specific technology treating the by-product while the latter level represents a mix of treatments. Users are encouraged to inspect the modelling assumptions of the treatment activities and when selecting the market to additionally inspect the treatment mix. Collection and transportation of this by-product is accounted in the respective market activity, users are advised to inspect and modify the average transportation distances for a case specific modelling.
b3594a81-3a36-4910-ba25-6de3c7e6b3e9 | plastic flake production, consumer electronics, for recycling, by grinding/shredding, informal sector | IN | 2017 - 2022 | ordinary transforming activity | Waste Treatment & Recycling | 3830:Materials recovery | E - Water supply; sewerage, waste management and remediation activities | a9b2fe27-bc40-4a22-a2c8-e320425c0086 | ReferenceProduct | plastic flake, consumer electronics, for recycling | 39270: Waste, parings and scrap of plastics | kg | 'plastic flake, consumer electronics, for recycling' is a solid waste under the category of industrial wastes. It is primarily generated in grinding and shredding of consumer electronics. 'plastic flake, consumer electronics, for recycling' contain the following fractions: 100% plastic flake. By the database default (and per unit of reference product),'plastic flake, consumer electronics, for recycling' has 0% water on wet mass basis (100% dry matter) and it has no Carbon content. It has a lower heating value of 34.78 MJ/kg . This kind of by-product (recyclable or waste) is generated from ordinary transforming activities, and as such can be considered for modelling waste outputs of comparable composition. In the ecoinvent database, this by-product is used in the following processes: plastic granulate production, unspecified, recycled, formal sector; plastic granulate production, unspecified, recycled, informal sector. This by-product can be modelled on two levels: treatment activity and market activity. The former one refers to the specific technology treating the by-product while the latter level represents a mix of treatments. Users are encouraged to inspect the modelling assumptions of the treatment activities and when selecting the market to additionally inspect the treatment mix. Collection and transportation of this by-product is accounted in the respective market activity, users are advised to inspect and modify the average transportation distances for a case specific modelling.
b3594a81-3a36-4910-ba25-6de3c7e6b3e9 | plastic flake production, consumer electronics, for recycling, by grinding/shredding, informal sector | IN | 2017 - 2022 | ordinary transforming activity | Waste Treatment & Recycling | 3830:Materials recovery | E - Water supply; sewerage, waste management and remediation activities | 80761dd3-0a68-4821-aa1c-088faeac8386 | ByProduct | waste plastic, consumer electronics | 39270: Waste, parings and scrap of plastics | kg | 'waste plastic, consumer electronics' is a solid waste under the category of industrial wastes. It is primarily generated in the production of electronic consumer goods. 'waste plastic, consumer electronics' contain the following fractions: 100% waste plastics from electronic consumer goods. By the database default (and per unit of reference product),'waste plastic, consumer electronics' has 15.3% water on wet mass basis (84.7% dry matter) and Carbon present is of only fossil origin (83.02% on a dry matter basis). It has a higher heating value of 36.29 MJ/kg . This kind of by-product (recyclable or waste) is generated from ordinary transforming activities, and as such can be considered for modelling waste outputs of comparable composition. In the ecoinvent database, treatment option/s for this by-product include: deposition (sanitary landfill, unsanitary landfill), thermal (municipal incineration), uncontrolled forms of disposal (open burning). Based on the aforementioned treatments, this by-product receives, it is a non-hazardous waste. This by-product can be modelled on two levels: treatment activity and market activity. The former one refers to the specific technology treating the by-product while the latter level represents a mix of treatments. Users are encouraged to inspect the modelling assumptions of the treatment activities and when selecting the market to additionally inspect the treatment mix. Collection and transportation of this by-product is accounted in the respective market activity, users are advised to inspect and modify the average transportation distances for a case specific modelling.
b103a65f-905b-4e35-859d-4ac7a295db55 | trichloroacetic acid production | RER | 2010 - 2022 | ordinary transforming activity | Chemicals | 2011:Manufacture of basic chemicals | C - Manufacturing | 7502366c-d1ac-46a9-9ae6-0f1b05fd6cb8 | ReferenceProduct | trichloroacetic acid | 34120: Industrial monocarboxylic fatty acids; acid oils from refining | kg | 'trichloroacetic acid' is an organic substance with a CAS no. : 000076-03-9. It is called '2,2,2-trichloroacetic acid' under IUPAC naming and its molecular formula is: C2HCl3O2. It is solid under normal conditions of temperature and pressure, may have a crystalline form and a slight, pungent odour. It is modelled as a pure substance. Modelling this substance in a solution requires the user to add the solvent of their choice in their models. There is no publicly available information about the consumption of this substance on a consumer level. On industrial sites, the substance is used for the manufacture of products in the following sectors: laboratory chemicals, pH regulators and water treatment products, pharmaceuticals, metal surface treatment products and non-metal-surface treatment products. | 000076-03-9
15ec64a8-4577-4f9e-8f2a-f6ea91f4e9fc | market for isopropyl acetate | GLO | 2011 - 2022 | market activity | Chemicals | 2011:Manufacture of basic chemicals | C - Manufacturing | 0639ab9a-43bd-48b8-b8d9-99c50aa022fd | ReferenceProduct | isopropyl acetate | 34140: Carboxylic acids and their anhydrides, halides, peroxides and peroxyacids and their halogenated, sulphonated, […] | kg | isopropyl acetate' is an organic substance with a CAS no. : 000108-21-4. It is called 'isopropyl acetate' under IUPAC naming and its molecular formula is: C5H10O2. It is liquid under normal conditions of temperature and pressure. It is modelled as a pure substance. Modelling this substance in a solution requires the user to add the solvent of their choice in their models. On a consumer level, is used in the following products: coating products, adhesives and sealants, metal surface treatment products and cosmetics and personal care products. On industrial sites, the substance is used for the manufacture of products in the following sectors: coating products, inks and toners, pH regulators and water treatment products and laboratory chemicals. | 000108-21-4
ec966b00-46bf-410c-a1a9-78636a297e76 | treatment of spent catalyst base from ethyleneoxide production, residual material landfill | GLO | 1994 - 2022 | ordinary transforming activity | Waste Treatment & Recycling | 3822:Treatment and disposal of hazardous waste | E - Water supply; sewerage, waste management and remediation activities | 69b2236c-0085-4805-a883-619fc4188437 | ReferenceProduct | spent catalyst base from ethyleneoxide production | 39950: Wastes from chemical or allied industries | kg | 'spent catalyst base from ethyleneoxide production' is a solid waste under the category of industrial wastes. It is primarily generated in ethylene oxide and ethylene carbonate production. 'spent catalyst base from ethyleneoxide production' contain the following fractions: 100% ethylene oxide catalyst carrier. By the database default (and per unit of reference product),'spent catalyst base from ethyleneoxide production' has 0% water on wet mass basis (100% dry matter) and it has no Carbon content. It has no heating value. This kind of by-product (recyclable or waste) is generated from ordinary transforming activities, and as such can be considered for modelling waste outputs of comparable composition. In the ecoinvent database, treatment option/s for this by-product include: deposition (residual material landfill). Based on the aforementioned treatments, this by-product receives, it is a hazardous waste. This by-product can be modelled on two levels: treatment activity and market activity. The former one refers to the specific technology treating the by-product while the latter level represents a mix of treatments. Users are encouraged to inspect the modelling assumptions of the treatment activities and when selecting the market to additionally inspect the treatment mix. Collection and transportation of this by-product is accounted in the respective market activity, users are advised to inspect and modify the average transportation distances for a case specific modelling.
a21080d9-2dc3-5d6d-9703-2a876d8715d8 | market for waste polyvinylchloride | DK | 2018 - 2022 | market activity | Waste Treatment & Recycling | 3821:Treatment and disposal of non-hazardous waste | E - Water supply; sewerage, waste management and remediation activities | 9219c94a-7a25-4a4c-b25d-c096fdd50d47 | ReferenceProduct | waste polyvinylchloride | 39270: Waste, parings and scrap of plastics | kg | 'waste polyvinylchloride' is a solid waste under the category of construction and demolition wastes. It can be sourced in many and various ways and therefore it can belong in all waste categories (commercial and institutional, industrial and construction and demolition). It is primarily generated in a wide range of production activities in many different sectors, like building infrastructure, metal processing, electric apparatuses, heavy machinery, etc. 'waste polyvinylchloride' contain the following fractions: 100% waste polyvinylchloride (PVC). By the database default (and per unit of reference product),'waste polyvinylchloride' has 0.2% water on wet mass basis (99.8% dry matter) and Carbon present is of only fossil origin (44.09% on a dry matter basis). It has a higher heating value of 21.67 MJ/kg . This kind of by-product (recyclable or waste) is generated from ordinary transforming activities, and as such can be considered for modelling waste outputs of comparable composition. In the ecoinvent database, treatment option/s for this by-product include: deposition (sanitary landfill, unsanitary landfill), thermal (municipal incineration), uncontrolled forms of disposal (open dump, open burning). Based on the aforementioned treatments, this by-product receives, it is a non-hazardous waste. This by-product can be modelled on two levels: treatment activity and market activity. The former one refers to the specific technology treating the by-product while the latter level represents a mix of treatments. Users are encouraged to inspect the modelling assumptions of the treatment activities and when selecting the market to additionally inspect the treatment mix. Collection and transportation of this by-product is accounted in the respective market activity, users are advised to inspect and modify the average transportation distances for a case specific modelling. | 009002-86-2
8bf7e23d-3792-5a18-a0b1-a65ebe2ad857 | market for inorganic phosphorus fertiliser, as P2O5 | RU | 2016 - 2022 | market activity | Agriculture & Animal Husbandry | 0161:Support activities for crop production | A - Agriculture, forestry and fishing | 5321a299-0c03-4bfc-9dda-d020456f6b2e | ReferenceProduct | inorganic phosphorus fertiliser, as P2O5 | 3462: Mineral or chemical fertilizers, phosphatic | kg | 'inorganic phosphorus fertiliser, as P2O5' is an inorganic substance with a CAS no. : . It is called 'which is supplying the nutrient of Phosphorus to the plants' under IUPAC naming and its molecular formula is: . It is mostly solid (else liquid) under normal conditions of temperature and pressure. The product represents an equivalent form of Phosphorus that is present in the fertiliser and is expressed as a mass of pure phosphorus pentoxide (P2O5). Modelling this substance in a solution requires the user to add the solvent of their choice in their models. There is no publicly available information about the consumption of this substance on a consumer level. There is no publicly available information about the consumption of this substance on industrial sites. Based on EU regulations (REGULATION (EU) 2019/1009), if this substance would be used as fertiliser, it could be labelled as N-P-K of: the N-P-K can vary depending on the fertiliser.
df1c385a-d404-4114-a75f-4e1c2899bcef | metal working, average for chromium steel product manufacturing | RER | 2006 - 2022 | ordinary transforming activity | Metals | 259:Manufacture of other fabricated metal products; metalworking service activit | C - Manufacturing | a5fc651b-3ee2-405f-b2f0-d035c8132be1 | ReferenceProduct | metal working, average for chromium steel product manufacturing | 893: Casting, forging, stamping and similar metal manufacturing services | kg | This is delivering the service of 'metal working, average for chromium steel product manufacturing'. The dataset represents average manufacturing processes to make a semi-manufactured chromium steel product into a final product. The service includes machinery, infrastructure, metal operations and additional steel input to consider for the provessing losses, but it excludes the main chromium steel input and the process of degreasing.
d5a04edd-b393-411c-ac84-f9dda5507d56 | vinyl acetate production | GLO | 2000 - 2022 | ordinary transforming activity | Chemicals | 2013:Manufacture of plastics and synthetic rubber in primary forms | C - Manufacturing | dd65feb0-363f-4785-9084-9083e570451f | ReferenceProduct | vinyl acetate | 34790: Other plastics in primary forms; ion exchangers | kg | vinyl acetate', is a plastic product of fossil origin. It is a precursor substance meant to be used for the further production of plastics. It is liquid under normal conditions of temperature and pressure, colourless with a pleasant, fruity odour. The product is used in the following applications and sectors: adhesives and sealants, cosmetics and personal care products, air care products, fillers, putties, plasters, modelling clay and polymers. | 000108-05-4
44946803-c93d-5ed2-8994-423eda784643 | market for sewage sludge, 70% water, WWT, WW from GGBFS production | US | 2010 - 2022 | market activity | Waste Treatment & Recycling | 3821:Treatment and disposal of non-hazardous waste | E - Water supply; sewerage, waste management and remediation activities | 6c1f3018-9d63-4f96-be49-32b2fdba0c9f | ReferenceProduct | sewage sludge, 70% water, WWT, WW from GGBFS production | 39920: Sewage sludge | kg | 'sewage sludge, 70% water, WWT, WW from GGBFS production' is a liquid waste under the category of industrial wastes. This sewage sludge is produced exclusively in the wastewater treatment of 'WW from GGBFS production'. The composition of the sewage sludge, is specific to and dependent on the original composition of 'WW from GGBFS production'. 'sewage sludge, 70% water, WWT, WW from GGBFS production' contain the following fractions: 100% sewage sludge with 70% water content. By the database default (and per unit of reference product),'sewage sludge, 70% water, WWT, WW from GGBFS production' has 70% water on wet mass basis (30% dry matter) and Carbon present is of only fossil origin (50.69% on a dry matter basis). It has a higher heating value of 22.81 MJ/kg and a lower heating value of 16.3 MJ/kg . This kind of by-product (recyclable or waste) is generated in a specific treatment process, and as such is not intended to be used as for modelling waste outputs from other activities. In the ecoinvent database, treatment option/s for this by-product include: thermal (municipal incineration). Based on the aforementioned treatments, this by-product receives, it is a non-hazardous waste. This by-product can be modelled on two levels: treatment activity and market activity. The former one refers to the specific technology treating the by-product while the latter level represents a mix of treatments. Users are encouraged to inspect the modelling assumptions of the treatment activities and when selecting the market to additionally inspect the treatment mix. Collection and transportation of this by-product is accounted in the respective market activity, users are advised to inspect and modify the average transportation distances for a case specific modelling. 'sewage sludge, 70% water, WWT, WW from GGBFS production' is a liquid waste under the category of industrial wastes. This sewage sludge is produced exclusively in the wastewater treatment of 'WW from GGBFS production'. The composition of the sewage sludge, is specific to and dependent on the original composition of 'WW from GGBFS production'. 'sewage sludge, 70% water, WWT, WW from GGBFS production' contain the following fractions: 100% sewage sludge with 70% water content. By the database default (and per unit of reference product),'sewage sludge, 70% water, WWT, WW from GGBFS production' has 70% water on wet mass basis (30% dry matter) and Carbon present is of only fossil origin (50.69% on a dry matter basis). It has a higher heating value of 22.81 MJ/kg and a lower heating value of 16.3 MJ/kg . This kind of by-product (recyclable or waste) is generated in a specific treatment process, and as such is not intended to be used as for modelling waste outputs from other activities. In the ecoinvent database, treatment option/s for this by-product include: thermal (municipal incineration). Based on the aforementioned treatments, this by-product receives, it is a non-hazardous waste. This by-product can be modelled on two levels: treatment activity and market activity. The former one refers to the specific technology treating the by-product while the latter level represents a mix of treatments. Users are encouraged to inspect the modelling assumptions of the treatment activities and when selecting the market to additionally inspect the treatment mix. Collection and transportation of this by-product is accounted in the respective market activity, users are advised to inspect and modify the average transportation distances for a case specific modelling.
c0aa2fcd-c96c-447c-81ec-46312cef0e39 | deep drawing, steel, 3500 kN press, automode | GLO | 2006 - 2022 | ordinary transforming activity | Metals | 2591:Forging, pressing, stamping and roll-forming of metal; powder metallurgy | C - Manufacturing | 1bed7aa6-94cd-445e-83f2-0ac811d8be86 | ReferenceProduct | deep drawing, steel, 3500 kN press, automode | 89330: Metal forging, pressing, stamping, roll forming and powder metallurgy services | kg | This is delivering the service of 'deep drawing, steel, 3500 kN press, automode'. Deep drawing in the technology of stretching a sheet metal (called blank) into a hollow shape. A punch presses the blank through the die cavity that defines the shape. The service represents the deep drawing of steel with 3500 kN press in automode and includes energy consumption, production infrastructure and machinery, but it excludes the steel input. Degreasing is also not included, so it has to be added if necessary. Deep drawing steel is used when complex geometries with straight sides are required in the end product, like automotive industry.
a2c316d9-235f-4733-b2d5-23363e272745 | paper production, newsprint, virgin | GLO | 2000 - 2022 | ordinary transforming activity | Pulp & Paper | 1701:Manufacture of pulp, paper and paperboard | C - Manufacturing | 4495d57c-84f9-48e3-bb76-15ebc2b61d51 | ReferenceProduct | paper, newsprint | 32121: Newsprint | kg | The product 'paper, newsprint", is a type of graphic paper. The product represents a mix of newsprint produced from virgin material and newsprint paper produced from wastepaper, including some deinked pulp (DIP). In the ecoinvent database, newsprint paper production is modelled for the production at integrated paper mills. Newsprint paper is used for printing newspapers.
a2c316d9-235f-4733-b2d5-23363e272745 | paper production, newsprint, virgin | GLO | 2000 - 2022 | ordinary transforming activity | Pulp & Paper | 1701:Manufacture of pulp, paper and paperboard | C - Manufacturing | 6047c525-49b7-4a7d-baf6-a61283e5eda9 | ByProduct | hazardous waste, for underground deposit | 39: Wastes or scraps | kg | 'hazardous waste, for underground deposit' is a solid waste under the category of industrial wastes. It can be sourced in many and various ways and therefore it can belong in all waste categories (commercial and institutional, industrial and construction and demolition). It is primarily generated in a wide range of activities in different sectors. 'hazardous waste, for underground deposit' contain the following fractions: 100% inert waste meant for underground deposit. Due to lack of data, the composition of this waste is approximated with the known fraction of the municipal solid waste incineration residues. By the database default (and per unit of reference product),'hazardous waste, for underground deposit' has 0% water on wet mass basis (100% dry matter) and Carbon present is of only fossil origin (55.47% on a dry matter basis). It has no heating value. This kind of by-product (recyclable or waste) is generated from ordinary transforming activities, and as such can be considered for modelling waste outputs of comparable composition. In the ecoinvent database, treatment option/s for this by-product include: deposition (underground deposit). Based on the aforementioned treatments, this by-product receives, it is a hazardous waste. This by-product can be modelled on two levels: treatment activity and market activity. The former one refers to the specific technology treating the by-product while the latter level represents a mix of treatments. Users are encouraged to inspect the modelling assumptions of the treatment activities and when selecting the market to additionally inspect the treatment mix. Collection and transportation of this by-product is accounted in the respective market activity, users are advised to inspect and modify the average transportation distances for a case specific modelling.
a2c316d9-235f-4733-b2d5-23363e272745 | paper production, newsprint, virgin | GLO | 2000 - 2022 | ordinary transforming activity | Pulp & Paper | 1701:Manufacture of pulp, paper and paperboard | C - Manufacturing | 3a91cb7d-843b-495d-9973-33ba5efee877 | ByProduct | inert waste | 39: Wastes or scraps | kg | 'inert waste' is a solid waste under the category of construction and demolition wastes. It can be sourced in many and various ways and therefore it can belong in the following waste categories: industrial. It is primarily generated in a wide range of production, construction activities in different sectors. 'inert waste' contain the following fractions: 100% inert waste (inorganic building materials like concrete and bricks, excavation materials, similar materials). By the database default (and per unit of reference product),'inert waste' has 0% water on wet mass basis (100% dry matter) and it has no Carbon content. It has no heating value. This kind of by-product (recyclable or waste) is generated from ordinary transforming activities, and as such can be considered for modelling waste outputs of comparable composition. In the ecoinvent database, treatment option/s for this by-product include: deposition (sanitary landfill). Based on the aforementioned treatments, this by-product receives, it is a non-hazardous waste. In addition, this by-product is used in the following processes: clinker production. This by-product can be modelled on two levels: treatment activity and market activity. The former one refers to the specific technology treating the by-product while the latter level represents a mix of treatments. Users are encouraged to inspect the modelling assumptions of the treatment activities and when selecting the market to additionally inspect the treatment mix. Collection and transportation of this by-product is accounted in the respective market activity, users are advised to inspect and modify the average transportation distances for a case specific modelling.
a2c316d9-235f-4733-b2d5-23363e272745 | paper production, newsprint, virgin | GLO | 2000 - 2022 | ordinary transforming activity | Pulp & Paper | 1701:Manufacture of pulp, paper and paperboard | C - Manufacturing | 27da8130-82ba-485c-a800-b89efdcb0491 | ByProduct | municipal solid waste | 39910: Municipal waste | kg | 'municipal solid waste' is a solid waste under the category of residential wastes. It can be sourced in many and various ways and therefore it can belong in all waste categories (commercial and institutional, industrial and construction and demolition). It is primarily generated in a wide range of activities from many different sectors. 'municipal solid waste' contain the following fractions: plastics, paper, glass, metals, organic waste, textiles and potentially others. . By the database default (and per unit of reference product),'municipal solid waste' has 22.9% water on wet mass basis (77.1% dry matter) and Carbon present is of both fossil (17.15% on a dry matter basis), and non-fossil origin (26.17% on a dry matter basis). It has a lower heating value of 11.74 MJ/kg . This kind of by-product (recyclable or waste) is generated from ordinary transforming activities, and as such can be considered for modelling waste outputs of comparable composition. In the ecoinvent database, treatment option/s for this by-product include: deposition (sanitary landfill, unsanitary landfill), thermal (municipal incineration), uncontrolled forms of disposal (open dump, open burning). Based on the aforementioned treatments, this by-product receives, it is a non-hazardous waste. In addition, this by-product is used in the following processes: clinker production; treatment of municipal solid waste, incineration. This by-product can be modelled on two levels: treatment activity and market activity. The former one refers to the specific technology treating the by-product while the latter level represents a mix of treatments. Users are encouraged to inspect the modelling assumptions of the treatment activities and when selecting the market to additionally inspect the treatment mix. Collection and transportation of this by-product is accounted in the respective market activity, users are advised to inspect and modify the average transportation distances for a case specific modelling.
a2c316d9-235f-4733-b2d5-23363e272745 | paper production, newsprint, virgin | GLO | 2000 - 2022 | ordinary transforming activity | Pulp & Paper | 1701:Manufacture of pulp, paper and paperboard | C - Manufacturing | e72f7aa8-2369-4498-992e-9db51852afc6 | ByProduct | sludge from pulp and paper production | 39920: Sewage sludge | kg | 'sludge from pulp and paper production' is a solid waste under the category of industrial wastes. It is primarily generated in different kind of paper and carton production activities. 'sludge from pulp and paper production' contain the following fractions: 100% sludge from pulp and paper production. By the database default (and per unit of reference product),'sludge from pulp and paper production' has 25% water on wet mass basis (75% dry matter) and Carbon present is of only non-fossil origin (21% on a dry matter basis). It has a higher heating value of 5.032 MJ/kg . This kind of by-product (recyclable or waste) is generated from ordinary transforming activities, and as such can be considered for modelling waste outputs of comparable composition. In the ecoinvent database, treatment option/s for this by-product include: deposition (sanitary landfill, landfarming). Based on the aforementioned treatments, this by-product receives, it is a non-hazardous waste. This by-product can be modelled on two levels: treatment activity and market activity. The former one refers to the specific technology treating the by-product while the latter level represents a mix of treatments. Users are encouraged to inspect the modelling assumptions of the treatment activities and when selecting the market to additionally inspect the treatment mix. Collection and transportation of this by-product is accounted in the respective market activity, users are advised to inspect and modify the average transportation distances for a case specific modelling.
a2c316d9-235f-4733-b2d5-23363e272745 | paper production, newsprint, virgin | GLO | 2000 - 2022 | ordinary transforming activity | Pulp & Paper | 1701:Manufacture of pulp, paper and paperboard | C - Manufacturing | 6f2eb438-cde2-4d07-a770-d023a988a9c4 | ByProduct | waste wood, untreated | 3928: Sawdust and wood waste and scrap | kg | 'waste wood, untreated' is a solid waste under the category of construction and demolition wastes. It can be sourced in many and various ways and therefore it can belong in the following waste categories: industrial. It is primarily generated in construction of building infrastructure and in different industrial applications like production of chemicals, natural fibres, paper and agricultural products, ect. 'waste wood, untreated' contain the following fractions: 100 % untreated waste wood chips. By the database default (and per unit of reference product),'waste wood, untreated' has 20% water on wet mass basis (80% dry matter) and Carbon present is of only non-fossil origin (48.63% on a dry matter basis). It has a lower heating value of 13.99 MJ/kg . This kind of by-product (recyclable or waste) is generated from ordinary transforming activities, and as such can be considered for modelling waste outputs of comparable composition. In the ecoinvent database, treatment option/s for this by-product include: deposition (sanitary landfill, unsanitary landfill), thermal (municipal incineration), uncontrolled forms of disposal (open dump, open burning). Based on the aforementioned treatments, this by-product receives, it is a non-hazardous waste. In addition, this by-product is used in the following processes: clinker production; heat production, untreated waste wood, at furnace 1000-5000 kW; heat production, untreated waste wood, at furnace 1000-5000 kW, state-of-the-art 2014. This by-product can be modelled on two levels: treatment activity and market activity. The former one refers to the specific technology treating the by-product while the latter level represents a mix of treatments. Users are encouraged to inspect the modelling assumptions of the treatment activities and when selecting the market to additionally inspect the treatment mix. Collection and transportation of this by-product is accounted in the respective market activity, users are advised to inspect and modify the average transportation distances for a case specific modelling.
a2c316d9-235f-4733-b2d5-23363e272745 | paper production, newsprint, virgin | GLO | 2000 - 2022 | ordinary transforming activity | Pulp & Paper | 1701:Manufacture of pulp, paper and paperboard | C - Manufacturing | a7abd72a-4d9c-4f99-abfc-3de79d425a96 | ByProduct | wood ash mixture, pure | 3928: Sawdust and wood waste and scrap | kg | 'wood ash mixture, pure' is a solid waste under the category of industrial wastes. It is primarily generated in heat generation from wood, as well as production and processing activities from different kind of wood e.g. tissue paper, particleboard, laminated timber, hardwood board, etc. 'wood ash mixture, pure' contain the following fractions: 100% ash from combustion of wood. By the database default (and per unit of reference product),'wood ash mixture, pure' has 0% water on wet mass basis (100% dry matter) and Carbon present is of only non-fossil origin (1.2% on a dry matter basis). It has no heating value. This kind of by-product (recyclable or waste) is generated from ordinary transforming activities, and as such can be considered for modelling waste outputs of comparable composition. In the ecoinvent database, treatment option/s for this by-product include: deposition (sanitary landfill, landfarming), thermal (municipal incineration). Based on the aforementioned treatments, this by-product receives, it is a non-hazardous waste. This by-product can be modelled on two levels: treatment activity and market activity. The former one refers to the specific technology treating the by-product while the latter level represents a mix of treatments. Users are encouraged to inspect the modelling assumptions of the treatment activities and when selecting the market to additionally inspect the treatment mix. Collection and transportation of this by-product is accounted in the respective market activity, users are advised to inspect and modify the average transportation distances for a case specific modelling.
ae673fd2-9591-43d7-85bb-2984b725274f | ethylene production, pipeline system | GLO | 1999 - 2022 | ordinary transforming activity | Infrastructure & Machinery; Chemicals | 1920:Manufacture of refined petroleum products | C - Manufacturing | c7c790e7-474f-495a-911e-bb905050682d | ReferenceProduct | ethylene, pipeline system | 33421: Ethylene, propylene, butylene, butadiene | kg | The product "ethylene, pipeline system" represents the pipeline system for transporting ethylene, a product out of steam cracking of naphtha. The pipelines are made of plastic, and data are derived from the Eco-profiles of the European plastics industry (PlasticsEurope). European production sites are situated along the pipeline. The functional unit refers to 1 kg of pipeline. | 000074-85-1
ae673fd2-9591-43d7-85bb-2984b725274f | ethylene production, pipeline system | GLO | 1999 - 2022 | ordinary transforming activity | Infrastructure & Machinery; Chemicals | 1920:Manufacture of refined petroleum products | C - Manufacturing | 673ad57e-ae4c-45a0-a9c1-d7796bf30a7a | ByProduct | average incineration residue | 39990: Other wastes n.e.c. | kg | 'average incineration residue' is a solid waste under the category of industrial wastes. It is primarily generated in municipal solid waste incineration (MSWI) process. 'average incineration residue' contain the following fractions: 100% average residual materials from MSWI. By the database default (and per unit of reference product),'average incineration residue' has 0% water on wet mass basis (100% dry matter) and Carbon present is of both fossil (3.25% on a dry matter basis), and non-fossil origin (5.11% on a dry matter basis). It has no heating value. This kind of by-product (recyclable or waste) is generated from ordinary transforming activities, and as such can be considered for modelling waste outputs of comparable composition. In the ecoinvent database, treatment option/s for this by-product include: deposition (residual material landfill). Based on the aforementioned treatments, this by-product receives, it is a hazardous waste. This by-product can be modelled on two levels: treatment activity and market activity. The former one refers to the specific technology treating the by-product while the latter level represents a mix of treatments. Users are encouraged to inspect the modelling assumptions of the treatment activities and when selecting the market to additionally inspect the treatment mix. Collection and transportation of this by-product is accounted in the respective market activity, users are advised to inspect and modify the average transportation distances for a case specific modelling.
ae673fd2-9591-43d7-85bb-2984b725274f | ethylene production, pipeline system | GLO | 1999 - 2022 | ordinary transforming activity | Infrastructure & Machinery; Chemicals | 1920:Manufacture of refined petroleum products | C - Manufacturing | f5b7aa45-bb02-4a3a-8322-8a1085ac431c | ByProduct | coal slurry | 39: Wastes or scraps | kg | 'coal slurry' is a solid waste under the category of industrial wastes. It is primarily generated in a wide range of industrial activities in many different sectors. 'coal slurry' contain the following fractions: 100% average coal tailings. By the database default (and per unit of reference product),'coal slurry' has 0% water on wet mass basis (100% dry matter) and Carbon present is of only fossil origin (12.4% on a dry matter basis). It has no heating value. This kind of by-product (recyclable or waste) is generated from ordinary transforming activities, and as such can be considered for modelling waste outputs of comparable composition. In the ecoinvent database, treatment option/s for this by-product include: deposition (impoundment). Based on the aforementioned treatments, this by-product receives, it is a hazardous waste. This by-product can be modelled on two levels: treatment activity and market activity. The former one refers to the specific technology treating the by-product while the latter level represents a mix of treatments. Users are encouraged to inspect the modelling assumptions of the treatment activities and when selecting the market to additionally inspect the treatment mix. Collection and transportation of this by-product is accounted in the respective market activity, users are advised to inspect and modify the average transportation distances for a case specific modelling.
ae673fd2-9591-43d7-85bb-2984b725274f | ethylene production, pipeline system | GLO | 1999 - 2022 | ordinary transforming activity | Infrastructure & Machinery; Chemicals | 1920:Manufacture of refined petroleum products | C - Manufacturing | 45d2cf8c-a6b7-4fb2-8024-9382c321b5e3 | ByProduct | decommissioned chemical production facilities | 39990: Other wastes n.e.c. | kg | 'decommissioned chemical production facilities' is a solid waste under the category of construction and demolition wastes. It is primarily generated in the end-of-life of chemical plant. 'decommissioned chemical production facilities' contain the following fractions: concrete, steel, mineral wool, electronics. By the database default (and per unit of reference product),'decommissioned chemical production facilities' has 0% water on wet mass basis (100% dry matter) and Carbon present is of both fossil (1.69% on a dry matter basis), and non-fossil origin (0% on a dry matter basis). It has no heating value. This kind of by-product (recyclable or waste) is generated from ordinary transforming activities, and as such can be considered for modelling waste outputs of comparable composition. In the ecoinvent database, this by-product is used in the following processes: treatment of decommissioned chemical production facilities. Based on the aforementioned treatments, this by-product receives, it is a non-hazardous waste. This by-product can be modelled on two levels: treatment activity and market activity. The former one refers to the specific technology treating the by-product while the latter level represents a mix of treatments. Users are encouraged to inspect the modelling assumptions of the treatment activities and when selecting the market to additionally inspect the treatment mix. Collection and transportation of this by-product is accounted in the respective market activity, users are advised to inspect and modify the average transportation distances for a case specific modelling.
ae673fd2-9591-43d7-85bb-2984b725274f | ethylene production, pipeline system | GLO | 1999 - 2022 | ordinary transforming activity | Infrastructure & Machinery; Chemicals | 1920:Manufacture of refined petroleum products | C - Manufacturing | e5208079-1561-4537-a1f8-863db2702d0f | ByProduct | hazardous waste, for incineration | 39: Wastes or scraps | kg | 'hazardous waste, for incineration' is a solid waste under the category of industrial wastes. It can be sourced in many and various ways and therefore it can belong in all waste categories (commercial and institutional, industrial and construction and demolition). It is primarily generated in a wide range of activities in different sectors. 'hazardous waste, for incineration' contain the following fractions: 100% average hazardous waste average (e.g. soil contaminated with mineral oil, acids, solvents, emulsions with metals, oil mixtures from e.g., oil separator, non-metallic shredder residues, electrostatic precipitator ashes from waste incineration, wastes and distillation residues from organic synthesis, or road gutter sludge). By the database default (and per unit of reference product),'hazardous waste, for incineration' has 25% water on wet mass basis (75% dry matter) and Carbon present is of only fossil origin (55.47% on a dry matter basis). It has a lower heating value of 17 MJ/kg . This kind of by-product (recyclable or waste) is generated from ordinary transforming activities, and as such can be considered for modelling waste outputs of comparable composition. In the ecoinvent database, treatment option/s for this by-product include: thermal (hazardous waste incineration). Based on the aforementioned treatments, this by-product receives, it is a hazardous waste. This by-product can be modelled on two levels: treatment activity and market activity. The former one refers to the specific technology treating the by-product while the latter level represents a mix of treatments. Users are encouraged to inspect the modelling assumptions of the treatment activities and when selecting the market to additionally inspect the treatment mix. Collection and transportation of this by-product is accounted in the respective market activity, users are advised to inspect and modify the average transportation distances for a case specific modelling.
ae673fd2-9591-43d7-85bb-2984b725274f | ethylene production, pipeline system | GLO | 1999 - 2022 | ordinary transforming activity | Infrastructure & Machinery; Chemicals | 1920:Manufacture of refined petroleum products | C - Manufacturing | 27da8130-82ba-485c-a800-b89efdcb0491 | ByProduct | municipal solid waste | 39910: Municipal waste | kg | 'municipal solid waste' is a solid waste under the category of residential wastes. It can be sourced in many and various ways and therefore it can belong in all waste categories (commercial and institutional, industrial and construction and demolition). It is primarily generated in a wide range of activities from many different sectors. 'municipal solid waste' contain the following fractions: plastics, paper, glass, metals, organic waste, textiles and potentially others. . By the database default (and per unit of reference product),'municipal solid waste' has 22.9% water on wet mass basis (77.1% dry matter) and Carbon present is of both fossil (17.15% on a dry matter basis), and non-fossil origin (26.17% on a dry matter basis). It has a lower heating value of 11.74 MJ/kg . This kind of by-product (recyclable or waste) is generated from ordinary transforming activities, and as such can be considered for modelling waste outputs of comparable composition. In the ecoinvent database, treatment option/s for this by-product include: deposition (sanitary landfill, unsanitary landfill), thermal (municipal incineration), uncontrolled forms of disposal (open dump, open burning). Based on the aforementioned treatments, this by-product receives, it is a non-hazardous waste. In addition, this by-product is used in the following processes: clinker production; treatment of municipal solid waste, incineration. This by-product can be modelled on two levels: treatment activity and market activity. The former one refers to the specific technology treating the by-product while the latter level represents a mix of treatments. Users are encouraged to inspect the modelling assumptions of the treatment activities and when selecting the market to additionally inspect the treatment mix. Collection and transportation of this by-product is accounted in the respective market activity, users are advised to inspect and modify the average transportation distances for a case specific modelling.
ae673fd2-9591-43d7-85bb-2984b725274f | ethylene production, pipeline system | GLO | 1999 - 2022 | ordinary transforming activity | Infrastructure & Machinery; Chemicals | 1920:Manufacture of refined petroleum products | C - Manufacturing | 5c772de8-0e4b-4150-a43d-d4a7668434dc | ByProduct | spoil from hard coal mining | 39: Wastes or scraps | kg | 'spoil from hard coal mining' is a solid waste under the category of industrial wastes. It is primarily generated in hard coal mining and chemicals and plastics production activities. 'spoil from hard coal mining' contain the following fractions: 100% hard coal mining spoil. By the database default (and per unit of reference product),'spoil from hard coal mining' has 0% water on wet mass basis (100% dry matter) and Carbon present is of only fossil origin (0.79% on a dry matter basis). It has no heating value. This kind of by-product (recyclable or waste) is generated from ordinary transforming activities, and as such can be considered for modelling waste outputs of comparable composition. In the ecoinvent database, this by-product is used in the following processes: treatment of spoil from hard coal mining, in surface landfill. Based on the aforementioned treatments, this by-product receives, it is a non-hazardous waste. This by-product can be modelled on two levels: treatment activity and market activity. The former one refers to the specific technology treating the by-product while the latter level represents a mix of treatments. Users are encouraged to inspect the modelling assumptions of the treatment activities and when selecting the market to additionally inspect the treatment mix. Collection and transportation of this by-product is accounted in the respective market activity, users are advised to inspect and modify the average transportation distances for a case specific modelling.
ae673fd2-9591-43d7-85bb-2984b725274f | ethylene production, pipeline system | GLO | 1999 - 2022 | ordinary transforming activity | Infrastructure & Machinery; Chemicals | 1920:Manufacture of refined petroleum products | C - Manufacturing | 88afd721-07ec-4910-a004-fa3fecb6bf70 | ByProduct | waste plastic, mixture | 39270: Waste, parings and scrap of plastics | kg | 'waste plastic, mixture' is a solid waste under the category of construction and demolition wastes. It can be sourced in many and various ways and therefore it can belong in all waste categories (commercial and institutional, industrial and construction and demolition). It is primarily generated in a wide range of production activities in many different sectors, like building infrastructure, production of plastics, chemicals, aircrafts, ferries, heavy machinery, etc. 'waste plastic, mixture' contain the following fractions: 100% waste mixed plastics. By the database default (and per unit of reference product),'waste plastic, mixture' has 15.3% water on wet mass basis (84.7% dry matter) and Carbon present is of only fossil origin (74.73% on a dry matter basis). It has a higher heating value of 34.05 MJ/kg . This kind of by-product (recyclable or waste) is generated from ordinary transforming activities, and as such can be considered for modelling waste outputs of comparable composition. In the ecoinvent database, treatment option/s for this by-product include: deposition (sanitary landfill, unsanitary landfill), thermal (municipal incineration), uncontrolled forms of disposal (open dump, open burning). Based on the aforementioned treatments, this by-product receives, it is a non-hazardous waste. In addition, this by-product is used in the following processes: clinker production. This by-product can be modelled on two levels: treatment activity and market activity. The former one refers to the specific technology treating the by-product while the latter level represents a mix of treatments. Users are encouraged to inspect the modelling assumptions of the treatment activities and when selecting the market to additionally inspect the treatment mix. Collection and transportation of this by-product is accounted in the respective market activity, users are advised to inspect and modify the average transportation distances for a case specific modelling.
ae673fd2-9591-43d7-85bb-2984b725274f | ethylene production, pipeline system | GLO | 1999 - 2022 | ordinary transforming activity | Infrastructure & Machinery; Chemicals | 1920:Manufacture of refined petroleum products | C - Manufacturing | 6f2eb438-cde2-4d07-a770-d023a988a9c4 | ByProduct | waste wood, untreated | 3928: Sawdust and wood waste and scrap | kg | 'waste wood, untreated' is a solid waste under the category of construction and demolition wastes. It can be sourced in many and various ways and therefore it can belong in the following waste categories: industrial. It is primarily generated in construction of building infrastructure and in different industrial applications like production of chemicals, natural fibres, paper and agricultural products, ect. 'waste wood, untreated' contain the following fractions: 100 % untreated waste wood chips. By the database default (and per unit of reference product),'waste wood, untreated' has 20% water on wet mass basis (80% dry matter) and Carbon present is of only non-fossil origin (48.63% on a dry matter basis). It has a lower heating value of 13.99 MJ/kg . This kind of by-product (recyclable or waste) is generated from ordinary transforming activities, and as such can be considered for modelling waste outputs of comparable composition. In the ecoinvent database, treatment option/s for this by-product include: deposition (sanitary landfill, unsanitary landfill), thermal (municipal incineration), uncontrolled forms of disposal (open dump, open burning). Based on the aforementioned treatments, this by-product receives, it is a non-hazardous waste. In addition, this by-product is used in the following processes: clinker production; heat production, untreated waste wood, at furnace 1000-5000 kW; heat production, untreated waste wood, at furnace 1000-5000 kW, state-of-the-art 2014. This by-product can be modelled on two levels: treatment activity and market activity. The former one refers to the specific technology treating the by-product while the latter level represents a mix of treatments. Users are encouraged to inspect the modelling assumptions of the treatment activities and when selecting the market to additionally inspect the treatment mix. Collection and transportation of this by-product is accounted in the respective market activity, users are advised to inspect and modify the average transportation distances for a case specific modelling.
a73c91cd-1830-448f-9a59-3421a12ebd1c | treatment of sewage sludge, 97% water, WWT, WW from hard fibreboard production, landfarming | GLO | 2000 - 2022 | ordinary transforming activity | Waste Treatment & Recycling | 3821:Treatment and disposal of non-hazardous waste | E - Water supply; sewerage, waste management and remediation activities | 749ae6bc-cd22-4620-804f-148b96989e36 | ReferenceProduct | sewage sludge, 97% water, WWT, WW from hard fibreboard production | 39920: Sewage sludge | kg | 'sewage sludge, 97% water, WWT, WW from hard fibreboard production' is a liquid waste under the category of industrial wastes. This sewage sludge is produced exclusively in the wastewater treatment of 'WW from hard fibreboard production'. The composition of the sewage sludge, is specific to and dependent on the original composition of 'WW from hard fibreboard production'. 'sewage sludge, 97% water, WWT, WW from hard fibreboard production' contain the following fractions: 100% sewage sludge with 97% water content. By the database default (and per unit of reference product),'sewage sludge, 97% water, WWT, WW from hard fibreboard production' has 97% water on wet mass basis (3% dry matter) and Carbon present is of both fossil (0.59% on a dry matter basis), and non-fossil origin (54.29% on a dry matter basis). It has a higher heating value of 1.17 MJ/kg . This kind of by-product (recyclable or waste) is generated in a specific treatment process, and as such is not intended to be used as for modelling waste outputs from other activities. In the ecoinvent database, treatment option/s for this by-product include: deposition (landfarming). Based on the aforementioned treatments, this by-product receives, it is a non-hazardous waste. This by-product can be modelled on two levels: treatment activity and market activity. The former one refers to the specific technology treating the by-product while the latter level represents a mix of treatments. Users are encouraged to inspect the modelling assumptions of the treatment activities and when selecting the market to additionally inspect the treatment mix. Collection and transportation of this by-product is accounted in the respective market activity, users are advised to inspect and modify the average transportation distances for a case specific modelling. 'sewage sludge, 97% water, WWT, WW from hard fibreboard production' is a liquid waste under the category of industrial wastes. This sewage sludge is produced exclusively in the wastewater treatment of 'WW from hard fibreboard production'. The composition of the sewage sludge, is specific to and dependent on the original composition of 'WW from hard fibreboard production'. 'sewage sludge, 97% water, WWT, WW from hard fibreboard production' contain the following fractions: 100% sewage sludge with 97% water content. By the database default (and per unit of reference product),'sewage sludge, 97% water, WWT, WW from hard fibreboard production' has 97% water on wet mass basis (3% dry matter) and Carbon present is of both fossil (0.59% on a dry matter basis), and non-fossil origin (54.29% on a dry matter basis). It has a higher heating value of 1.17 MJ/kg . This kind of by-product (recyclable or waste) is generated in a specific treatment process, and as such is not intended to be used as for modelling waste outputs from other activities. In the ecoinvent database, treatment option/s for this by-product include: deposition (landfarming). Based on the aforementioned treatments, this by-product receives, it is a non-hazardous waste. This by-product can be modelled on two levels: treatment activity and market activity. The former one refers to the specific technology treating the by-product while the latter level represents a mix of treatments. Users are encouraged to inspect the modelling assumptions of the treatment activities and when selecting the market to additionally inspect the treatment mix. Collection and transportation of this by-product is accounted in the respective market activity, users are advised to inspect and modify the average transportation distances for a case specific modelling.
a73c91cd-1830-448f-9a59-3421a12ebd1c | treatment of sewage sludge, 97% water, WWT, WW from hard fibreboard production, landfarming | GLO | 2000 - 2022 | ordinary transforming activity | Waste Treatment & Recycling | 3821:Treatment and disposal of non-hazardous waste | E - Water supply; sewerage, waste management and remediation activities | 60e40c5e-8a0e-52f7-8c7f-2664ac536903 | ByProduct | organic nitrogen fertiliser, as N | 34659: Fertilizers n.e.c. | kg | 'organic nitrogen fertiliser, as N' is an organic substance with a CAS no. : . It is called 'which is supplying the nutrient of Nitrogen to plants' under IUPAC naming and its molecular formula is: . It is mostly solid (else liquid) under normal conditions of temperature and pressure. The product represents an equivalent form of Nitrogen that is present in the fertiliser and is expressed as a mass of pure nitrogen (N). Modelling this substance in a solution requires the user to add the solvent of their choice in their models. There is no publicly available information about the consumption of this substance on a consumer level. There is no publicly available information about the consumption of this substance on industrial sites. Based on EU regulations (REGULATION (EU) 2019/1009), if this substance would be used as fertiliser, it could be labelled as N-P-K of: the N-P-K can vary depending on the fertiliser.
a73c91cd-1830-448f-9a59-3421a12ebd1c | treatment of sewage sludge, 97% water, WWT, WW from hard fibreboard production, landfarming | GLO | 2000 - 2022 | ordinary transforming activity | Waste Treatment & Recycling | 3821:Treatment and disposal of non-hazardous waste | E - Water supply; sewerage, waste management and remediation activities | 6dbeade5-eb8e-5666-b681-f479757cfd86 | ByProduct | organic phosphorus fertiliser, as P2O5 | 34659: Fertilizers n.e.c. | kg | 'organic phosphorus fertiliser, as P2O5' is an organic substance with a CAS no. : . It is called 'which is supplying the nutrient of Phosphorus to the plants' under IUPAC naming and its molecular formula is: . It is mostly solid (else liquid) under normal conditions of temperature and pressure. The product represents an equivalent form of Phosphorus that is present in the fertiliser and is expressed as a mass of pure phosphorus pentoxide (P2O5). Modelling this substance in a solution requires the user to add the solvent of their choice in their models. There is no publicly available information about the consumption of this substance on a consumer level. There is no publicly available information about the consumption of this substance on industrial sites. Based on EU regulations (REGULATION (EU) 2019/1009), if this substance would be used as fertiliser, it could be labelled as N-P-K of: the N-P-K can vary depending on the fertiliser.
1dad5f55-5a5c-432c-bc64-ce7e8d33f666 | treatment of blast furnace gas, in power plant | CN-XZ | 1980 - 2022 | ordinary transforming activity | Electricity; Waste Treatment & Recycling; Heat | 3510:Electric power generation, transmission and distribution | D - Electricity, gas, steam and air conditioning supply | b254bbdf-fb2b-4878-aec9-2a7820f3f32e | ReferenceProduct | blast furnace gas | 17200: Coal gas, water gas, producer gas and similar gases, other than petroleum gases and other gaseous hydrocarbons | MJ | 'blast furnace gas' is a solid waste under the category of industrial wastes. It is primarily generated in steelmaking process during the smelting process. 'blast furnace gas' contain the following fractions: 100% blast furnace gas. By the database default (and per unit of reference product),'blast furnace gas' has 0% water on wet mass basis (100% dry matter) and Carbon present is of only fossil origin (15.66% on a dry matter basis). It has no heating value. This kind of by-product (recyclable or waste) is generated from ordinary transforming activities, and as such can be considered for modelling waste outputs of comparable composition. In the ecoinvent database, this by-product is used in the following processes: iron pellet production; treatment of blast furnace gas, in power plant. This by-product can be modelled on two levels: treatment activity and market activity. The former one refers to the specific technology treating the by-product while the latter level represents a mix of treatments. Users are encouraged to inspect the modelling assumptions of the treatment activities and when selecting the market to additionally inspect the treatment mix. Collection and transportation of this by-product is accounted in the respective market activity, users are advised to inspect and modify the average transportation distances for a case specific modelling.
1dad5f55-5a5c-432c-bc64-ce7e8d33f666 | treatment of blast furnace gas, in power plant | CN-XZ | 1980 - 2022 | ordinary transforming activity | Electricity; Waste Treatment & Recycling; Heat | 3510:Electric power generation, transmission and distribution | D - Electricity, gas, steam and air conditioning supply | 66c93e71-f32b-4591-901c-55395db5c132 | ByProduct | electricity, high voltage | 17100: Electrical energy | kWh | This product represents electrical energy measured in kWh. If electricity is taken from a market for electricity, the transmission infrastructure, country-specific losses and transformation losses (for markets for medium and low voltage) are included. Covers voltages above 24 kV.
1dad5f55-5a5c-432c-bc64-ce7e8d33f666 | treatment of blast furnace gas, in power plant | CN-XZ | 1980 - 2022 | ordinary transforming activity | Electricity; Waste Treatment & Recycling; Heat | 3510:Electric power generation, transmission and distribution | D - Electricity, gas, steam and air conditioning supply | 71e2f1db-a2c5-44d0-8337-dfff15be974d | ByProduct | heat, district or industrial, other than natural gas | 17300: Steam and hot water | MJ | This product represents heat measured in MJ. The heat is produced through various other means than natural gas. This includes burning of biomethane in gas turbine; biogas in co-gen gas engine; anthracite, coal, lignite briquettes and coke in stove; hardwood, logs, softwood, wood chips, wood pellets in furnaces and wood heaters; light fuel oil in boilers. Also contributing are heat from heat pumps and solar collectors. The dataset is targeted for district and industrial-scale heating.
a0cd4bae-ecdf-4cec-a303-8deb82c79b76 | electricity production, hydro, run-of-river | IN-RJ | 1945 - 2022 | ordinary transforming activity | Electricity | 3510:Electric power generation, transmission and distribution | D - Electricity, gas, steam and air conditioning supply | 66c93e71-f32b-4591-901c-55395db5c132 | ReferenceProduct | electricity, high voltage | 17100: Electrical energy | kWh | This product represents electrical energy measured in kWh. If electricity is taken from a market for electricity, the transmission infrastructure, country-specific losses and transformation losses (for markets for medium and low voltage) are included. Covers voltages above 24 kV.
a0cd4bae-ecdf-4cec-a303-8deb82c79b76 | electricity production, hydro, run-of-river | IN-RJ | 1945 - 2022 | ordinary transforming activity | Electricity | 3510:Electric power generation, transmission and distribution | D - Electricity, gas, steam and air conditioning supply | 1b30b018-ac39-41f4-a9e0-92057eef8bb8 | ByProduct | waste mineral oil | 39990: Other wastes n.e.c. | kg | 'waste mineral oil' is a liquid waste under the category of industrial wastes. It is primarily generated in a wide range of industrial activities in many different sectors. 'waste mineral oil' contain the following fractions: 100% waste mineral oil. By the database default (and per unit of reference product),'waste mineral oil' has 10% water on wet mass basis (90% dry matter) and Carbon present is of only fossil origin (86.44% on a dry matter basis). It has a higher heating value of 41.8 MJ/kg . This kind of by-product (recyclable or waste) is generated from ordinary transforming activities, and as such can be considered for modelling waste outputs of comparable composition. In the ecoinvent database, treatment option/s for this by-product include: thermal (hazardous waste incineration). Based on the aforementioned treatments this by-product receives, it is a hazardous waste. In addition, this by-product is used in the following processes: clinker production. This by-product can be modelled on two levels: treatment activity and market activity. The former one refers to the specific technology treating the by-product while the latter level represents a mix of treatments. Users are encouraged to inspect the modelling assumptions of the treatment activities and when selecting the market to additionally inspect the treatment mix. Collection and transportation of this by-product is accounted in the respective market activity, users are advised to inspect and modify the average transportation distances for a case specific modelling.
7a1e368f-5a1f-4647-9e55-33787b5a42f0 | treatment of used door, inner, glass-wood, collection for final disposal | CH | 2005 - 2022 | ordinary transforming activity | Waste Treatment & Recycling | 3821:Treatment and disposal of non-hazardous waste | E - Water supply; sewerage, waste management and remediation activities | 714c2889-268d-46f0-8f34-3e45255642ab | ReferenceProduct | used door, inner, glass-wood | 39: Wastes or scraps | m2 | 'used door, inner, glass-wood' is a solid waste under the category of construction and demolition wastes. It can be sourced in many and various ways and therefore it can belong in all waste categories (commercial and institutional, industrial and construction and demolition). It is primarily generated in end-of-life of hotels. 'used door, inner, glass-wood' contain the following fractions: aluminium, steel, fibreboard, emulsion paint, plastic mixture, rubber, wood and glass. By the database default (and per unit of reference product),'used door, inner, glass-wood' has 5.00000000000001% water on wet mass basis (95% dry matter) and Carbon present is of both fossil (6.65% on a dry matter basis), and non-fossil origin (56.33% on a dry matter basis). It has no heating value. This kind of by-product (recyclable or waste) is generated from ordinary transforming activities, and as such can be considered for modelling waste outputs of comparable composition. In the ecoinvent database, this by-product is used in the following processes: treatment of used door, inner, glass-wood, collection for final disposal. Based on the aforementioned treatments, this by-product receives, it is a non-hazardous waste. This by-product can be modelled on two levels: treatment activity and market activity. The former one refers to the specific technology treating the by-product while the latter level represents a mix of treatments. Users are encouraged to inspect the modelling assumptions of the treatment activities and when selecting the market to additionally inspect the treatment mix. Collection and transportation of this by-product is accounted in the respective market activity, users are advised to inspect and modify the average transportation distances for a case specific modelling.
7a1e368f-5a1f-4647-9e55-33787b5a42f0 | treatment of used door, inner, glass-wood, collection for final disposal | CH | 2005 - 2022 | ordinary transforming activity | Waste Treatment & Recycling | 3821:Treatment and disposal of non-hazardous waste | E - Water supply; sewerage, waste management and remediation activities | 618bf4eb-bee5-4d38-8e4f-78cfebf779be | ByProduct | scrap aluminium | 39363: Waste and scrap of aluminium | kg | 'scrap aluminium' is a solid waste under the category of industrial wastes. It can be sourced in many and various ways and therefore it can belong in the following waste categories: construction and demolition. It is primarily generated in a wide range of production activities in many different sectors. 'scrap aluminium' contain the following fractions: 100% aluminium. By the database default (and per unit of reference product),'scrap aluminium' has 0% water on wet mass basis (100% dry matter) and it has no Carbon content. It has no heating value. This kind of by-product (recyclable or waste) is generated from ordinary transforming activities, and as such can be considered for modelling waste outputs of comparable composition. In the ecoinvent database, treatment option/s for this by-product include: thermal (municipal incineration). Based on the aforementioned treatments, this by-product receives, it is a non-hazardous waste. This by-product can be modelled on two levels: treatment activity and market activity. The former one refers to the specific technology treating the by-product while the latter level represents a mix of treatments. Users are encouraged to inspect the modelling assumptions of the treatment activities and when selecting the market to additionally inspect the treatment mix. Collection and transportation of this by-product is accounted in the respective market activity, users are advised to inspect and modify the average transportation distances for a case specific modelling. | 007429-90-5
7a1e368f-5a1f-4647-9e55-33787b5a42f0 | treatment of used door, inner, glass-wood, collection for final disposal | CH | 2005 - 2022 | ordinary transforming activity | Waste Treatment & Recycling | 3821:Treatment and disposal of non-hazardous waste | E - Water supply; sewerage, waste management and remediation activities | d1a4a803-c563-4740-84cf-3c21a488bd74 | ByProduct | scrap steel | 39310: Slag, dross, scalings and other waste from the manufacture of iron or steel | kg | 'scrap steel' is a solid waste under the category of industrial wastes. It can be sourced in many and various ways and therefore it can belong in the following waste categories: construction and demolition. It is primarily generated in a wide range of production activities in many different sectors. 'scrap steel' contain the following fractions: 100& steel scrap. By the database default (and per unit of reference product),'scrap steel' has 0% water on wet mass basis (100% dry matter) and it has no Carbon content. It has no heating value. This kind of by-product (recyclable or waste) is generated from ordinary transforming activities, and as such can be considered for modelling waste outputs of comparable composition. In the ecoinvent database, treatment option/s for this by-product include: deposition (inert material landfill), thermal (municipal incineration). Based on the aforementioned treatments, this by-product receives, it is a non-hazardous waste. In addition, this by-product is used in the following processes: clinker production. This by-product can be modelled on two levels: treatment activity and market activity. The former one refers to the specific technology treating the by-product while the latter level represents a mix of treatments. Users are encouraged to inspect the modelling assumptions of the treatment activities and when selecting the market to additionally inspect the treatment mix. Collection and transportation of this by-product is accounted in the respective market activity, users are advised to inspect and modify the average transportation distances for a case specific modelling. | 007439-89-6
7a1e368f-5a1f-4647-9e55-33787b5a42f0 | treatment of used door, inner, glass-wood, collection for final disposal | CH | 2005 - 2022 | ordinary transforming activity | Waste Treatment & Recycling | 3821:Treatment and disposal of non-hazardous waste | E - Water supply; sewerage, waste management and remediation activities | 6935bec1-c9e9-47c3-90f4-ee65446edc92 | ByProduct | used double glazing, U<1.1W/m2K, laminated safety glass | 39: Wastes or scraps | m2 | 'used double glazing, U<1.1W/m2K, laminated safety glass' is a solid waste under the category of construction and demolition wastes. It is primarily generated in the collection of end-of-life double glazing with laminated safety glass to be disposed. 'used double glazing, U<1.1W/m2K, laminated safety glass' contain the following fractions: aluminium, glass and rubber. By the database default (and per unit of reference product),'used double glazing, U<1.1W/m2K, laminated safety glass' has 0% water on wet mass basis (100% dry matter) and Carbon present is of only fossil origin (1.75% on a dry matter basis). It has no heating value. This kind of by-product (recyclable or waste) is generated in a specific treatment process, and as such is not intended to be used as for modelling waste outputs from other activities. In the ecoinvent database, this by-product is used in the following processes: treatment of used double glazing, U<1.1W/m2K, laminated safety glass, collection for final disposal. Based on the aforementioned treatments, this by-product receives, it is a non-hazardous waste. This by-product can be modelled on two levels: treatment activity and market activity. The former one refers to the specific technology treating the by-product while the latter level represents a mix of treatments. Users are encouraged to inspect the modelling assumptions of the treatment activities and when selecting the market to additionally inspect the treatment mix. Collection and transportation of this by-product is accounted in the respective market activity, users are advised to inspect and modify the average transportation distances for a case specific modelling.
7a1e368f-5a1f-4647-9e55-33787b5a42f0 | treatment of used door, inner, glass-wood, collection for final disposal | CH | 2005 - 2022 | ordinary transforming activity | Waste Treatment & Recycling | 3821:Treatment and disposal of non-hazardous waste | E - Water supply; sewerage, waste management and remediation activities | 777bc26c-02e7-441e-a487-e4d4a87dae49 | ByProduct | waste emulsion paint | 39: Wastes or scraps | kg | 'waste emulsion paint' is a solid waste under the category of industrial wastes. It is primarily generated in a wide range of production and maintenance activities in many different sectors. 'waste emulsion paint' contain the following fractions: 100% emulsion paint. By the database default (and per unit of reference product),'waste emulsion paint' has 0% water on wet mass basis (100% dry matter) and Carbon present is of only fossil origin (27% on a dry matter basis). It has a higher heating value of 11.4 MJ/kg and a lower heating value of 10.51 MJ/kg . This kind of by-product (recyclable or waste) is generated from ordinary transforming activities, and as such can be considered for modelling waste outputs of comparable composition. In the ecoinvent database, treatment option/s for this by-product include: deposition (inert material landfill, sanitary landfill), thermal (hazardous waste incineration, municipal incineration). Based on the aforementioned treatments this by-product receives, it can be both a hazardous and a non-hazardous waste. This by-product can be modelled on two levels: treatment activity and market activity. The former one refers to the specific technology treating the by-product while the latter level represents a mix of treatments. Users are encouraged to inspect the modelling assumptions of the treatment activities and when selecting the market to additionally inspect the treatment mix. Collection and transportation of this by-product is accounted in the respective market activity, users are advised to inspect and modify the average transportation distances for a case specific modelling.
7a1e368f-5a1f-4647-9e55-33787b5a42f0 | treatment of used door, inner, glass-wood, collection for final disposal | CH | 2005 - 2022 | ordinary transforming activity | Waste Treatment & Recycling | 3821:Treatment and disposal of non-hazardous waste | E - Water supply; sewerage, waste management and remediation activities | 73059859-50e6-4bfb-b729-c9da6ed34f9d | ByProduct | waste fibreboard | 37111: Glass in the mass, in balls (except microspheres), rods or tubes, unworked; waste and scrap of glass | kg | 'waste fibreboard' is a solid waste under the category of construction and demolition wastes. It is primarily generated in construction and demolition of building infrastructure. 'waste fibreboard' contain the following fractions: 92.5 % untreated wood and 7.5 % polyurethane. By the database default (and per unit of reference product),'waste fibreboard' has 15.755% water on wet mass basis (84.245% dry matter) and Carbon present is of both fossil (7.32% on a dry matter basis), and non-fossil origin (43.92% on a dry matter basis). It has a lower heating value of 12.69 MJ/kg . This kind of by-product (recyclable or waste) is generated from ordinary transforming activities, and as such can be considered for modelling waste outputs of comparable composition. In the ecoinvent database, this by-product is used in the following processes: treatment of waste fibreboard, collection for final disposal. Based on the aforementioned treatments, this by-product receives, it is a non-hazardous waste. This by-product can be modelled on two levels: treatment activity and market activity. The former one refers to the specific technology treating the by-product while the latter level represents a mix of treatments. Users are encouraged to inspect the modelling assumptions of the treatment activities and when selecting the market to additionally inspect the treatment mix. Collection and transportation of this by-product is accounted in the respective market activity, users are advised to inspect and modify the average transportation distances for a case specific modelling.
7a1e368f-5a1f-4647-9e55-33787b5a42f0 | treatment of used door, inner, glass-wood, collection for final disposal | CH | 2005 - 2022 | ordinary transforming activity | Waste Treatment & Recycling | 3821:Treatment and disposal of non-hazardous waste | E - Water supply; sewerage, waste management and remediation activities | 88afd721-07ec-4910-a004-fa3fecb6bf70 | ByProduct | waste plastic, mixture | 39270: Waste, parings and scrap of plastics | kg | 'waste plastic, mixture' is a solid waste under the category of construction and demolition wastes. It can be sourced in many and various ways and therefore it can belong in all waste categories (commercial and institutional, industrial and construction and demolition). It is primarily generated in a wide range of production activities in many different sectors, like building infrastructure, production of plastics, chemicals, aircrafts, ferries, heavy machinery, etc. 'waste plastic, mixture' contain the following fractions: 100% waste mixed plastics. By the database default (and per unit of reference product),'waste plastic, mixture' has 15.3% water on wet mass basis (84.7% dry matter) and Carbon present is of only fossil origin (74.73% on a dry matter basis). It has a higher heating value of 34.05 MJ/kg . This kind of by-product (recyclable or waste) is generated from ordinary transforming activities, and as such can be considered for modelling waste outputs of comparable composition. In the ecoinvent database, treatment option/s for this by-product include: deposition (sanitary landfill, unsanitary landfill), thermal (municipal incineration), uncontrolled forms of disposal (open dump, open burning). Based on the aforementioned treatments, this by-product receives, it is a non-hazardous waste. In addition, this by-product is used in the following processes: clinker production. This by-product can be modelled on two levels: treatment activity and market activity. The former one refers to the specific technology treating the by-product while the latter level represents a mix of treatments. Users are encouraged to inspect the modelling assumptions of the treatment activities and when selecting the market to additionally inspect the treatment mix. Collection and transportation of this by-product is accounted in the respective market activity, users are advised to inspect and modify the average transportation distances for a case specific modelling.
7a1e368f-5a1f-4647-9e55-33787b5a42f0 | treatment of used door, inner, glass-wood, collection for final disposal | CH | 2005 - 2022 | ordinary transforming activity | Waste Treatment & Recycling | 3821:Treatment and disposal of non-hazardous waste | E - Water supply; sewerage, waste management and remediation activities | 7513d2f5-d7ee-497b-971b-a5ad34ab5c83 | ByProduct | waste rubber, unspecified | 39: Wastes or scraps | kg | 'waste rubber, unspecified' is a solid waste under the category of construction and demolition wastes. It can be sourced in many and various ways and therefore it can belong in all waste categories (commercial and institutional, industrial and construction and demolition). It is primarily generated in a wide range of production, construction and maintenance activities in many different sectors. 'waste rubber, unspecified' contain the following fractions: 100% waste rubber. By the database default (and per unit of reference product),'waste rubber, unspecified' has 0% water on wet mass basis (100% dry matter) and Carbon present is of only fossil origin (85.3% on a dry matter basis). It has a higher heating value of 29.3 MJ/kg . This kind of by-product (recyclable or waste) is generated from ordinary transforming activities, and as such can be considered for modelling waste outputs of comparable composition. In the ecoinvent database, treatment option/s for this by-product include: thermal (municipal incineration). Based on the aforementioned treatments, this by-product receives, it is a non-hazardous waste. In addition, this by-product is used in the following processes: clinker production. This by-product can be modelled on two levels: treatment activity and market activity. The former one refers to the specific technology treating the by-product while the latter level represents a mix of treatments. Users are encouraged to inspect the modelling assumptions of the treatment activities and when selecting the market to additionally inspect the treatment mix. Collection and transportation of this by-product is accounted in the respective market activity, users are advised to inspect and modify the average transportation distances for a case specific modelling.
7a1e368f-5a1f-4647-9e55-33787b5a42f0 | treatment of used door, inner, glass-wood, collection for final disposal | CH | 2005 - 2022 | ordinary transforming activity | Waste Treatment & Recycling | 3821:Treatment and disposal of non-hazardous waste | E - Water supply; sewerage, waste management and remediation activities | 6f2eb438-cde2-4d07-a770-d023a988a9c4 | ByProduct | waste wood, untreated | 3928: Sawdust and wood waste and scrap | kg | 'waste wood, untreated' is a solid waste under the category of construction and demolition wastes. It can be sourced in many and various ways and therefore it can belong in the following waste categories: industrial. It is primarily generated in construction of building infrastructure and in different industrial applications like production of chemicals, natural fibres, paper and agricultural products, ect. 'waste wood, untreated' contain the following fractions: 100 % untreated waste wood chips. By the database default (and per unit of reference product),'waste wood, untreated' has 20% water on wet mass basis (80% dry matter) and Carbon present is of only non-fossil origin (48.63% on a dry matter basis). It has a lower heating value of 13.99 MJ/kg . This kind of by-product (recyclable or waste) is generated from ordinary transforming activities, and as such can be considered for modelling waste outputs of comparable composition. In the ecoinvent database, treatment option/s for this by-product include: deposition (sanitary landfill, unsanitary landfill), thermal (municipal incineration), uncontrolled forms of disposal (open dump, open burning). Based on the aforementioned treatments, this by-product receives, it is a non-hazardous waste. In addition, this by-product is used in the following processes: clinker production; heat production, untreated waste wood, at furnace 1000-5000 kW; heat production, untreated waste wood, at furnace 1000-5000 kW, state-of-the-art 2014. This by-product can be modelled on two levels: treatment activity and market activity. The former one refers to the specific technology treating the by-product while the latter level represents a mix of treatments. Users are encouraged to inspect the modelling assumptions of the treatment activities and when selecting the market to additionally inspect the treatment mix. Collection and transportation of this by-product is accounted in the respective market activity, users are advised to inspect and modify the average transportation distances for a case specific modelling.
27880a8c-a0cb-4b6e-bd20-539694e827dd | heat and power co-generation, oil | RS | 1980 - 2022 | ordinary transforming activity | Heat; Electricity | 3510:Electric power generation, transmission and distribution | D - Electricity, gas, steam and air conditioning supply | 71e2f1db-a2c5-44d0-8337-dfff15be974d | ReferenceProduct | heat, district or industrial, other than natural gas | 17300: Steam and hot water | MJ | This product represents heat measured in MJ. The heat is produced through various other means than natural gas. This includes burning of biomethane in gas turbine; biogas in co-gen gas engine; anthracite, coal, lignite briquettes and coke in stove; hardwood, logs, softwood, wood chips, wood pellets in furnaces and wood heaters; light fuel oil in boilers. Also contributing are heat from heat pumps and solar collectors. The dataset is targeted for district and industrial-scale heating.
27880a8c-a0cb-4b6e-bd20-539694e827dd | heat and power co-generation, oil | RS | 1980 - 2022 | ordinary transforming activity | Heat; Electricity | 3510:Electric power generation, transmission and distribution | D - Electricity, gas, steam and air conditioning supply | f3f85233-f9bb-4077-a6b0-2dd7bda88072 | ByProduct | bilge oil | 39: Wastes or scraps | kg | 'bilge oil' is a liquid waste under the category of industrial wastes. It is primarily generated in heat production, electricity production, transport services and various industrial production activities. 'bilge oil' contain the following fractions: 100% bilge oil. By the database default (and per unit of reference product),'bilge oil' has 90% water on wet mass basis (10% dry matter) and Carbon present is of only fossil origin (84% on a dry matter basis). It has a higher heating value of 4.098 MJ/kg . This kind of by-product (recyclable or waste) is generated from ordinary transforming activities, and as such can be considered for modelling waste outputs of comparable composition. In the ecoinvent database, treatment option/s for this by-product include: thermal (hazardous waste incineration). Based on the aforementioned treatments, this by-product receives, it is a hazardous waste. This by-product can be modelled on two levels: treatment activity and market activity. The former one refers to the specific technology treating the by-product while the latter level represents a mix of treatments. Users are encouraged to inspect the modelling assumptions of the treatment activities and when selecting the market to additionally inspect the treatment mix. Collection and transportation of this by-product is accounted in the respective market activity, users are advised to inspect and modify the average transportation distances for a case specific modelling.
27880a8c-a0cb-4b6e-bd20-539694e827dd | heat and power co-generation, oil | RS | 1980 - 2022 | ordinary transforming activity | Heat; Electricity | 3510:Electric power generation, transmission and distribution | D - Electricity, gas, steam and air conditioning supply | 66c93e71-f32b-4591-901c-55395db5c132 | ByProduct | electricity, high voltage | 17100: Electrical energy | kWh | This product represents electrical energy measured in kWh. If electricity is taken from a market for electricity, the transmission infrastructure, country-specific losses and transformation losses (for markets for medium and low voltage) are included. Covers voltages above 24 kV.
27880a8c-a0cb-4b6e-bd20-539694e827dd | heat and power co-generation, oil | RS | 1980 - 2022 | ordinary transforming activity | Heat; Electricity | 3510:Electric power generation, transmission and distribution | D - Electricity, gas, steam and air conditioning supply | 6666335b-58fd-4687-9e8e-4235d8dd7b20 | ByProduct | fly ash and scrubber sludge | 39: Wastes or scraps | kg | 'fly ash and scrubber sludge' is a solid waste under the category of industrial wastes. It is primarily generated in a wide range of activities in electricity and heat production and metals processing. 'fly ash and scrubber sludge' contain the following fractions: 100% separator sludge. By the database default (and per unit of reference product),'fly ash and scrubber sludge' has 90% water on wet mass basis (10% dry matter) and Carbon present is of only fossil origin (16.7% on a dry matter basis). It has a higher heating value of 0.9 MJ/kg . This kind of by-product (recyclable or waste) is generated from ordinary transforming activities, and as such can be considered for modelling waste outputs of comparable composition. In the ecoinvent database, treatment option/s for this by-product include: thermal (hazardous waste incineration). Based on the aforementioned treatments, this by-product receives, it is a hazardous waste. This by-product can be modelled on two levels: treatment activity and market activity. The former one refers to the specific technology treating the by-product while the latter level represents a mix of treatments. Users are encouraged to inspect the modelling assumptions of the treatment activities and when selecting the market to additionally inspect the treatment mix. Collection and transportation of this by-product is accounted in the respective market activity, users are advised to inspect and modify the average transportation distances for a case specific modelling.
27880a8c-a0cb-4b6e-bd20-539694e827dd | heat and power co-generation, oil | RS | 1980 - 2022 | ordinary transforming activity | Heat; Electricity | 3510:Electric power generation, transmission and distribution | D - Electricity, gas, steam and air conditioning supply | d0ecfe06-9a51-4bf0-95c5-7e91e84539bb | ByProduct | lignite ash | 39: Wastes or scraps | kg | 'lignite ash' is a solid waste under the category of industrial wastes. It is primarily generated in electricity and heat production. 'lignite ash' contain the following fractions: 100% lignite ash. By the database default (and per unit of reference product),'lignite ash' has 0% water on wet mass basis (100% dry matter) and it has no Carbon content. It has no heating value. This kind of by-product (recyclable or waste) is generated from ordinary transforming activities, and as such can be considered for modelling waste outputs of comparable composition. In the ecoinvent database, treatment option/s for this by-product include: deposition (opencast refill, sanitary landfill), thermal (municipal incineration). Based on the aforementioned treatments this by-product receives, it can be both a hazardous and a non-hazardous waste. This by-product can be modelled on two levels: treatment activity and market activity. The former one refers to the specific technology treating the by-product while the latter level represents a mix of treatments. Users are encouraged to inspect the modelling assumptions of the treatment activities and when selecting the market to additionally inspect the treatment mix. Collection and transportation of this by-product is accounted in the respective market activity, users are advised to inspect and modify the average transportation distances for a case specific modelling.
27880a8c-a0cb-4b6e-bd20-539694e827dd | heat and power co-generation, oil | RS | 1980 - 2022 | ordinary transforming activity | Heat; Electricity | 3510:Electric power generation, transmission and distribution | D - Electricity, gas, steam and air conditioning supply | 27da8130-82ba-485c-a800-b89efdcb0491 | ByProduct | municipal solid waste | 39910: Municipal waste | kg | 'municipal solid waste' is a solid waste under the category of residential wastes. It can be sourced in many and various ways and therefore it can belong in all waste categories (commercial and institutional, industrial and construction and demolition). It is primarily generated in a wide range of activities from many different sectors. 'municipal solid waste' contain the following fractions: plastics, paper, glass, metals, organic waste, textiles and potentially others. . By the database default (and per unit of reference product),'municipal solid waste' has 22.9% water on wet mass basis (77.1% dry matter) and Carbon present is of both fossil (17.15% on a dry matter basis), and non-fossil origin (26.17% on a dry matter basis). It has a lower heating value of 11.74 MJ/kg . This kind of by-product (recyclable or waste) is generated from ordinary transforming activities, and as such can be considered for modelling waste outputs of comparable composition. In the ecoinvent database, treatment option/s for this by-product include: deposition (sanitary landfill, unsanitary landfill), thermal (municipal incineration), uncontrolled forms of disposal (open dump, open burning). Based on the aforementioned treatments, this by-product receives, it is a non-hazardous waste. In addition, this by-product is used in the following processes: clinker production; treatment of municipal solid waste, incineration. This by-product can be modelled on two levels: treatment activity and market activity. The former one refers to the specific technology treating the by-product while the latter level represents a mix of treatments. Users are encouraged to inspect the modelling assumptions of the treatment activities and when selecting the market to additionally inspect the treatment mix. Collection and transportation of this by-product is accounted in the respective market activity, users are advised to inspect and modify the average transportation distances for a case specific modelling.
27880a8c-a0cb-4b6e-bd20-539694e827dd | heat and power co-generation, oil | RS | 1980 - 2022 | ordinary transforming activity | Heat; Electricity | 3510:Electric power generation, transmission and distribution | D - Electricity, gas, steam and air conditioning supply | cbe9c9dc-9b5e-40c0-a513-2db2d42e1b1f | ByProduct | residue from cooling tower | 39: Wastes or scraps | kg | 'residue from cooling tower' is a solid waste under the category of industrial wastes. It is primarily generated in chemicals production and heat and electricity production. 'residue from cooling tower' contain the following fractions: 100% cooling tower residue. By the database default (and per unit of reference product),'residue from cooling tower' has 30% water on wet mass basis (70% dry matter) and Carbon present is of only fossil origin (5.44% on a dry matter basis). It has no heating value. This kind of by-product (recyclable or waste) is generated from ordinary transforming activities, and as such can be considered for modelling waste outputs of comparable composition. In the ecoinvent database, treatment option/s for this by-product include: deposition (sanitary landfill). Based on the aforementioned treatments, this by-product receives, it is a non-hazardous waste. This by-product can be modelled on two levels: treatment activity and market activity. The former one refers to the specific technology treating the by-product while the latter level represents a mix of treatments. Users are encouraged to inspect the modelling assumptions of the treatment activities and when selecting the market to additionally inspect the treatment mix. Collection and transportation of this by-product is accounted in the respective market activity, users are advised to inspect and modify the average transportation distances for a case specific modelling.
27880a8c-a0cb-4b6e-bd20-539694e827dd | heat and power co-generation, oil | RS | 1980 - 2022 | ordinary transforming activity | Heat; Electricity | 3510:Electric power generation, transmission and distribution | D - Electricity, gas, steam and air conditioning supply | 1b30b018-ac39-41f4-a9e0-92057eef8bb8 | ByProduct | waste mineral oil | 39990: Other wastes n.e.c. | kg | 'waste mineral oil' is a liquid waste under the category of industrial wastes. It is primarily generated in a wide range of industrial activities in many different sectors. 'waste mineral oil' contain the following fractions: 100% waste mineral oil. By the database default (and per unit of reference product),'waste mineral oil' has 10% water on wet mass basis (90% dry matter) and Carbon present is of only fossil origin (86.44% on a dry matter basis). It has a higher heating value of 41.8 MJ/kg . This kind of by-product (recyclable or waste) is generated from ordinary transforming activities, and as such can be considered for modelling waste outputs of comparable composition. In the ecoinvent database, treatment option/s for this by-product include: thermal (hazardous waste incineration). Based on the aforementioned treatments this by-product receives, it is a hazardous waste. In addition, this by-product is used in the following processes: clinker production. This by-product can be modelled on two levels: treatment activity and market activity. The former one refers to the specific technology treating the by-product while the latter level represents a mix of treatments. Users are encouraged to inspect the modelling assumptions of the treatment activities and when selecting the market to additionally inspect the treatment mix. Collection and transportation of this by-product is accounted in the respective market activity, users are advised to inspect and modify the average transportation distances for a case specific modelling.
69c3eaf6-f468-4f48-8c1b-4988bdd056c5 | land already in use, annual cropland to perennial crop | CO | 2010 - 2022 | ordinary transforming activity | Land Use | 0161:Support activities for crop production | A - Agriculture, forestry and fishing | 9b9edcf3-0539-4642-9516-0df642a5c41a | ReferenceProduct | land tenure, arable land, measured as carbon net primary productivity, perennial crop | 7: Financial and related services; real estate services; and rental and leasing services | kg | This is delivering the service of converting one type of land into another. Specifically here converting land to be used for perennial crop production. The service models the changes in carbon stocks due to the transformation of land. It is measured as kg of C net primary productvity (NPP) and represents the amount of land transformed to produce this NPP. There are five types of land (primary forest, secondary forest, grassland, annual crop and perennial crop) that are converted into land that is meant to be used for annual crop production. In a market, the mix of land tenure is country specific and thus users are prompted to inspect the regional composition for the specific land types converted into land for anual crop production.
163e0588-ca38-4649-a7b7-6a4b4b2ef0ff | treatment of waste reinforcement steel, sorting plant | GLO | 1994 - 2022 | ordinary transforming activity | Waste Treatment & Recycling; Metals | 3830:Materials recovery | E - Water supply; sewerage, waste management and remediation activities | 9a8c2994-7cbb-4d86-a1b7-27fc0c4e49e3 | ReferenceProduct | waste reinforcement steel | 39310: Slag, dross, scalings and other waste from the manufacture of iron or steel | kg | 'waste reinforcement steel' is a solid waste under the category of construction and demolition wastes. It can be sourced in many and various ways and therefore it can belong in the following waste categories: industrial. It is primarily generated in a wide range of construction activities in many different sectors. 'waste reinforcement steel' contain the following fractions: 100% waste steel. By the database default (and per unit of reference product),'waste reinforcement steel' has 0% water on wet mass basis (100% dry matter) and it has no Carbon content. It has no heating value. This kind of by-product (recyclable or waste) is generated from ordinary transforming activities, and as such can be considered for modelling waste outputs of comparable composition. In the ecoinvent database, this by-product is used in the following processes: treatment of waste reinforcement steel, collection for final disposal; treatment of waste reinforcement steel, recycling; treatment of waste reinforcement steel, sorting plant. Based on the aforementioned treatments, this by-product receives, it is a non-hazardous waste. This by-product can be modelled on two levels: treatment activity and market activity. The former one refers to the specific technology treating the by-product while the latter level represents a mix of treatments. Users are encouraged to inspect the modelling assumptions of the treatment activities and when selecting the market to additionally inspect the treatment mix. Collection and transportation of this by-product is accounted in the respective market activity, users are advised to inspect and modify the average transportation distances for a case specific modelling. | 007439-89-6
ba8f1939-8fff-598b-a019-26daa15d7d3d | market for urea | CN | 2016 - 2022 | market activity | Chemicals; Agriculture & Animal Husbandry | 2012:Manufacture of fertilizers and nitrogen compounds | C - Manufacturing | 9e0c9c28-7d8f-4f18-a769-bff3a4c8c1e5 | ReferenceProduct | urea | 34611: Urea | kg | urea' is an organic substance with a CAS no. : 000057-13-6. It is called 'urea' under IUPAC naming and its molecular formula is: CH4N2O. It is solid under normal conditions of temperature and pressure and has a crystalline form. It is modelled as a pure substance. Modelling this substance in a solution requires the user to add the solvent of their choice in their models. On a consumer level, is used in the following products: fertilisers, cosmetics and personal care products and pH regulators and water treatment products. This substance has an industrial use resulting in manufacture of another substance (use of intermediates). On industrial sites, the substance is used for the manufacture of products in the following sectors: pH regulators and water treatment products and laboratory chemicals. This substance is used for the synthesis of other substances (use as intermediate). Based on EU regulations (REGULATION (EU) 2019/1009), if this substance would be used as fertiliser, it could be labelled as N-P-K of: (47-0-0). | 000057-13-6
a55c7a1d-6797-5a53-95aa-3e663a82661a | boric acid production, anhydrous, powder | RER | 2000 - 2022 | ordinary transforming activity | Resource Extraction; Minerals; Chemicals | 0891:Mining of chemical and fertilizer minerals | B - Mining and quarrying | 49b0e8ea-9fe2-4790-8532-91bdb99e161f | ReferenceProduct | boric acid, anhydrous, powder | 34: Basic chemicals | kg | 'boric acid, anhydrous, powder' is an inorganic substance with a CAS no. : 010043-35-3. It is called 'boric acid' under IUPAC naming and its molecular formula is: BH3O3. It is solid under normal conditions of temperature and pressure and appears in odourless, crystalline form. It is modelled as a pure substance. Modelling this substance in a solution requires the user to add the solvent of their choice in their models. On a consumer level, is used in the following products: washing & cleaning products, lubricants and greases, adhesives and sealants, anti-freeze products and heat transfer fluids. On industrial sites, the substance is used for the manufacture of products in the following sectors: formulation of mixtures and/or re-packaging and building & construction work. This substance is used for the manufacture of: chemicals, mineral products (e.g. plasters, cement), machinery and vehicles, metals and fabricated metal products. | 010043-35-3
a55c7a1d-6797-5a53-95aa-3e663a82661a | boric acid production, anhydrous, powder | RER | 2000 - 2022 | ordinary transforming activity | Resource Extraction; Minerals; Chemicals | 0891:Mining of chemical and fertilizer minerals | B - Mining and quarrying | e8a51ec1-60cb-4ead-a948-ad1142c61918 | ByProduct | wastewater, average | 39990: Other wastes n.e.c. | m3 | 'wastewater, average' is a by-product (wastewater) produced from residential sources. It is generated from a wide range of residential, industrial and commercial activities. By the database default (and per unit of reference product),'wastewater, average' has the following physicochemical characteristics: C: 0.000000043979 kg/m3 , N: 0.031015 kg/m3 , P: 0.0044833 kg/m3. This by-product can have a regional-specific composition; users are prompted to refer to the properties of this wastewater (in activities treating them) for a detailed elemental composition. This kind of by-product (wastewater) is generated from ordinary transforming activities, and as such can be considered for modelling wastewater outputs of comparable composition. In the ecoinvent database, treatment option/s for this wastewater include: wastewater treatment plant. This by-product can be modelled on two levels: treatment activity and market activity. The former one refers to the specific technology treating the by-product while the latter level represents a mix of treatments. Users are encouraged to inspect the modelling assumptions of the treatment activities and when selecting the market to additionally inspect the treatment mix. Collection and transportation of wastewater is accounted in the respective market activity with the use of sewer infrastructure; Transportation of wastewater through a sewer grid results in losses until the wastewater enters the wastewater treatment plant. Direct emissions due to those losses are considered in the market activity. Losses are regional specific and thus users are encouraged to inspect the regional modelling assumptions.
6468e798-39eb-525b-a753-79e23555d7b5 | land already in use, perennial cropland to pasture, man made | BR-SC | 2014 - 2022 | ordinary transforming activity | Land Use | 0162:Support activities for animal production | A - Agriculture, forestry and fishing | 8931016e-3e07-5c9a-91a6-cd85b90a2aaa | ReferenceProduct | land tenure, arable land, measured as carbon net primary productivity, pasture, man made | 7: Financial and related services; real estate services; and rental and leasing services | kg | This is delivering the service of converting one type of land into another. Specifically here converting land to be used for pasture land, man made. The service models the changes in carbon stocks due to the transformation of land. It is measured as kg of C net primary productvity (NPP) and represents the amount of land transformed to produce this NPP. There are five types of land (primary forest, secondary forest, grassland, annual crop and perennial crop) that are converted into land that is meant to be used for annual crop production. In a market, the mix of land tenure is country specific and thus users are prompted to inspect the regional composition for the specific land types converted into land for anual crop production.
3dcb54f2-9ccc-4eb1-8d85-4c926f7953b6 | milking | CH | 1994 - 2022 | ordinary transforming activity | Agriculture & Animal Husbandry | 0162:Support activities for animal production | A - Agriculture, forestry and fishing | 83b9ad6d-7c88-4559-9012-a2e4fae07d59 | ReferenceProduct | milking | 86122: Support services to farm animal husbandry | kg | Milking' represents the service of milking. The module includes the use of energy and auxiliary materials for the operation of lighting, milking machine and cleaning of the milking machine, milking parlour and milk room. The functional unit is 1 kg milk.
8a49524c-c5ef-5c4e-b3b2-0a6824a6ffbd | market for electricity, high voltage | UA | 2014 - 2022 | market activity | Electricity | 3510:Electric power generation, transmission and distribution | D - Electricity, gas, steam and air conditioning supply | 66c93e71-f32b-4591-901c-55395db5c132 | ReferenceProduct | electricity, high voltage | 17100: Electrical energy | kWh | This product represents electrical energy measured in kWh. If electricity is taken from a market for electricity, the transmission infrastructure, country-specific losses and transformation losses (for markets for medium and low voltage) are included. Covers voltages above 24 kV.
2ce39d22-cc26-4247-897d-3e97ee225cc6 | treatment of coal gas, in power plant | CA-NS | 1990 - 2022 | ordinary transforming activity | Electricity; Waste Treatment & Recycling; Heat | 3510:Electric power generation, transmission and distribution | D - Electricity, gas, steam and air conditioning supply | d3d23054-a030-4284-9cfb-c464e70ec865 | ReferenceProduct | coal gas | 17200: Coal gas, water gas, producer gas and similar gases, other than petroleum gases and other gaseous hydrocarbons | MJ | coal gas' describes the use of a fossil fuel. It is used as a gaseous fuel and is sourced from gasification of wood chips (or alternative biomass) and as a by-product from coking. This exchange provides the treatment of coal gas to produce electricity.
2ce39d22-cc26-4247-897d-3e97ee225cc6 | treatment of coal gas, in power plant | CA-NS | 1990 - 2022 | ordinary transforming activity | Electricity; Waste Treatment & Recycling; Heat | 3510:Electric power generation, transmission and distribution | D - Electricity, gas, steam and air conditioning supply | 66c93e71-f32b-4591-901c-55395db5c132 | ByProduct | electricity, high voltage | 17100: Electrical energy | kWh | This product represents electrical energy measured in kWh. If electricity is taken from a market for electricity, the transmission infrastructure, country-specific losses and transformation losses (for markets for medium and low voltage) are included. Covers voltages above 24 kV.
2ce39d22-cc26-4247-897d-3e97ee225cc6 | treatment of coal gas, in power plant | CA-NS | 1990 - 2022 | ordinary transforming activity | Electricity; Waste Treatment & Recycling; Heat | 3510:Electric power generation, transmission and distribution | D - Electricity, gas, steam and air conditioning supply | 71e2f1db-a2c5-44d0-8337-dfff15be974d | ByProduct | heat, district or industrial, other than natural gas | 17300: Steam and hot water | MJ | This product represents heat measured in MJ. The heat is produced through various other means than natural gas. This includes burning of biomethane in gas turbine; biogas in co-gen gas engine; anthracite, coal, lignite briquettes and coke in stove; hardwood, logs, softwood, wood chips, wood pellets in furnaces and wood heaters; light fuel oil in boilers. Also contributing are heat from heat pumps and solar collectors. The dataset is targeted for district and industrial-scale heating.
d81ddb06-a385-556c-95bf-1b290d000040 | market for waste polyethylene terephthalate | RO | 2018 - 2022 | market activity | Waste Treatment & Recycling | 3821:Treatment and disposal of non-hazardous waste | E - Water supply; sewerage, waste management and remediation activities | dcb70fd5-e305-4920-b68b-40697cc6a206 | ReferenceProduct | waste polyethylene terephthalate | 39270: Waste, parings and scrap of plastics | kg | 'waste polyethylene terephthalate' is a solid waste under the category of industrial wastes. It can be sourced in many and various ways and therefore it can belong in all waste categories (commercial and institutional, industrial and construction and demolition). It is primarily generated in ventilation systems, textiles, primary zinc production and purification of used vegetable cooking oil. 'waste polyethylene terephthalate' contain the following fractions: 100% waste polyethylene terephthalate (PET). By the database default (and per unit of reference product),'waste polyethylene terephthalate' has 0.2% water on wet mass basis (99.8% dry matter) and Carbon present is of only fossil origin (55.41% on a dry matter basis). It has a higher heating value of 23.13 MJ/kg . This kind of by-product (recyclable or waste) is generated from ordinary transforming activities, and as such can be considered for modelling waste outputs of comparable composition. In the ecoinvent database, treatment option/s for this by-product include: deposition (sanitary landfill, unsanitary landfill), thermal (municipal incineration), uncontrolled forms of disposal (open dump, open burning). Based on the aforementioned treatments, this by-product receives, it is a non-hazardous waste. This by-product can be modelled on two levels: treatment activity and market activity. The former one refers to the specific technology treating the by-product while the latter level represents a mix of treatments. Users are encouraged to inspect the modelling assumptions of the treatment activities and when selecting the market to additionally inspect the treatment mix. Collection and transportation of this by-product is accounted in the respective market activity, users are advised to inspect and modify the average transportation distances for a case specific modelling. | 025038-59-9
d2cf622b-211e-46b7-8cde-9e79a0cd75b1 | potato seed production, Swiss integrated production, at farm | CH | 1996 - 2022 | ordinary transforming activity | Agriculture & Animal Husbandry | 0113:Growing of vegetables and melons, roots and tubers | A - Agriculture, forestry and fishing | 4ca0a33b-7bf2-4469-8586-8c8e05cc4741 | ReferenceProduct | potato seed, Swiss integrated production, at farm | 01510: Potatoes | kg | The product 'potato seed, Swiss integrated production, at farm' is a seed. It is an annual crop. Swiss integrated production refers to agriculture meeting the ecological requirements (ökologischer Leistungsnachweis, ÖLN) defined by the Swiss regulation on direct payments to agriculture (Direktzahlungsverordnung).
9900dd60-aca4-412b-9223-9a5779416179 | market for casting, aluminium, lost-wax | GLO | 2012 - 2022 | market activity | Metals | 2432:Casting of non-ferrous metals | C - Manufacturing | 8ad0b079-38b6-4700-8462-74648a4edd7d | ReferenceProduct | casting, aluminium, lost-wax | 89320: Non-ferrous metal casting services | kg | This is delivering the service of 'casting, aluminium, lost-wax'. Lost-wax casting is a process for creating objects, from simple to complex, for a variety of metals (such as gold, silver, brass, or bronze) by casting an original model or pattern. This dataset represents the casting of 1 kg of aluminium and aluminum low-alloy parts by lost-wax casting. The service includes the input of aluminium ingots and alloys, along with their melting, casting, dewaxing, cutting, grinding, straightening, machining, and non-destructive testing. It also includes water and energy consumption, emissions and materials` end-of-life. However, it excludes the final product material and alloying additives. Lost-wax casted aluminium is used in industries requiring mass produced metal parts with a high level of dimensional accuracy, producing critical components for aerospace, automotive, and medical applications.
79c5ca0a-62c5-4f17-bd8f-16fab14b5aec | market for sodium dithionite, anhydrous | GLO | 2011 - 2022 | market activity | Chemicals | 2011:Manufacture of basic chemicals | C - Manufacturing | 4cea5cea-49c2-4065-a851-02e75e561ec4 | ReferenceProduct | sodium dithionite, anhydrous | 342: Basic inorganic chemicals n.e.c. | kg | sodium dithionite, anhydrous' is an inorganic substance with a CAS no. : 007775-14-6. It is called 'sodium dithionite, anhydrous' under IUPAC naming and its molecular formula is: Na2O4S2. It is solid under normal conditions of temperature and pressure and appears as a grayish-white crystalline powder with a weak sulfurous odor. It is soluble in water. It is modelled as a pure substance. Modelling this substance in a solution requires the user to add the solvent of their choice in their models. On a consumer level, is used in the following products: textile treatment products and dyes. There is no publicly available information about the consumption of this substance on industrial sites. | 007775-14-6
7c8dbb9a-0650-4cd3-8ee9-7e417ae32b1b | electricity, high voltage, import from IN-Eastern grid | IN-North-eastern grid | 2012 - 2022 | ordinary transforming activity | Electricity | 3510:Electric power generation, transmission and distribution | D - Electricity, gas, steam and air conditioning supply | 66c93e71-f32b-4591-901c-55395db5c132 | ReferenceProduct | electricity, high voltage | 17100: Electrical energy | kWh | This product represents electrical energy measured in kWh. If electricity is taken from a market for electricity, the transmission infrastructure, country-specific losses and transformation losses (for markets for medium and low voltage) are included. Covers voltages above 24 kV.
de924c8d-34bd-48d8-aabb-fc2e4746bc40 | electricity production, wind, 1-3MW turbine, onshore | TW | 2005 - 2022 | ordinary transforming activity | Electricity | 3510:Electric power generation, transmission and distribution | D - Electricity, gas, steam and air conditioning supply | 66c93e71-f32b-4591-901c-55395db5c132 | ReferenceProduct | electricity, high voltage | 17100: Electrical energy | kWh | This product represents electrical energy measured in kWh. If electricity is taken from a market for electricity, the transmission infrastructure, country-specific losses and transformation losses (for markets for medium and low voltage) are included. Covers voltages above 24 kV.
de924c8d-34bd-48d8-aabb-fc2e4746bc40 | electricity production, wind, 1-3MW turbine, onshore | TW | 2005 - 2022 | ordinary transforming activity | Electricity | 3510:Electric power generation, transmission and distribution | D - Electricity, gas, steam and air conditioning supply | 1b30b018-ac39-41f4-a9e0-92057eef8bb8 | ByProduct | waste mineral oil | 39990: Other wastes n.e.c. | kg | 'waste mineral oil' is a liquid waste under the category of industrial wastes. It is primarily generated in a wide range of industrial activities in many different sectors. 'waste mineral oil' contain the following fractions: 100% waste mineral oil. By the database default (and per unit of reference product),'waste mineral oil' has 10% water on wet mass basis (90% dry matter) and Carbon present is of only fossil origin (86.44% on a dry matter basis). It has a higher heating value of 41.8 MJ/kg . This kind of by-product (recyclable or waste) is generated from ordinary transforming activities, and as such can be considered for modelling waste outputs of comparable composition. In the ecoinvent database, treatment option/s for this by-product include: thermal (hazardous waste incineration). Based on the aforementioned treatments this by-product receives, it is a hazardous waste. In addition, this by-product is used in the following processes: clinker production. This by-product can be modelled on two levels: treatment activity and market activity. The former one refers to the specific technology treating the by-product while the latter level represents a mix of treatments. Users are encouraged to inspect the modelling assumptions of the treatment activities and when selecting the market to additionally inspect the treatment mix. Collection and transportation of this by-product is accounted in the respective market activity, users are advised to inspect and modify the average transportation distances for a case specific modelling.
49bc4951-f3d4-5320-9e70-3bb6b24f6570 | irrigation, sprinkler | GLO | 2015 - 2022 | ordinary transforming activity | Agriculture & Animal Husbandry | 0161:Support activities for crop production | A - Agriculture, forestry and fishing | 3f5f5aef-3833-43d4-8b81-44123105afd7 | ReferenceProduct | irrigation | 86119: Other support services to crop production | m3 | This item is delivering the service of "irrigation". The service can be supplied with a mix of three different technologies: a) irrigation, drip with 90% efficiency, b) irrigation, sprinkler with 75% efficiency and c) irrigation, surface with 45% efficiency. The efficiency of the system depends on a) the field application efficiency, meaning the amount of water that is made available to the plant compared to the total amount being introduced in the irrigation system and b) the conveyance efficiency representing the efficiency of water transport in canals and depends on the canal length, the soil type, etc. The process includes the water input (from surface and ground water sources), water pumping, energy use and infrastructure. Only the surface irrigation excludes infrastructure as in this case water flows by gravity. Water emissions of irrigation are not included; thus, they should be considered in the crop production dataset. Sources of water have regional variations, so users are prompted to check the individual regional activities.
49bc4951-f3d4-5320-9e70-3bb6b24f6570 | irrigation, sprinkler | GLO | 2015 - 2022 | ordinary transforming activity | Agriculture & Animal Husbandry | 0161:Support activities for crop production | A - Agriculture, forestry and fishing | d5030bb7-d19b-4fe8-a7c3-acf28641bdb6 | ByProduct | bronze scrap, post-consumer | 3936: Waste and scrap of other metals | kg | 'bronze scrap, post-consumer' is a solid waste under the category of industrial wastes. It is primarily generated in means of transport and infrastructure manufacturing. 'bronze scrap, post-consumer' contain the following fractions: 100% bronze fraction with potential impurities. By the database default (and per unit of reference product),'bronze scrap, post-consumer' has 0% water on wet mass basis (100% dry matter) and it has no Carbon content. It has no heating value. This kind of by-product (recyclable or waste) is generated from ordinary transforming activities, and as such can be considered for modelling waste outputs of comparable composition. In the ecoinvent database, this by-product is used in the following processes: bronze scrap, post-consumer to generic market for bronze. This by-product can be modelled on two levels: treatment activity and market activity. The former one refers to the specific technology treating the by-product while the latter level represents a mix of treatments. Users are encouraged to inspect the modelling assumptions of the treatment activities and when selecting the market to additionally inspect the treatment mix. Collection and transportation of this by-product is accounted in the respective market activity, users are advised to inspect and modify the average transportation distances for a case specific modelling.
49bc4951-f3d4-5320-9e70-3bb6b24f6570 | irrigation, sprinkler | GLO | 2015 - 2022 | ordinary transforming activity | Agriculture & Animal Husbandry | 0161:Support activities for crop production | A - Agriculture, forestry and fishing | 240c1a3c-1aba-4528-afc3-3f27f56583be | ByProduct | inert waste, for final disposal | 39: Wastes or scraps | kg | 'inert waste, for final disposal' is a solid waste under the category of construction and demolition wastes. It can be sourced in many and various ways and therefore it can belong in the following waste categories: industrial. It is primarily generated in a wide range of production, construction activities in different sectors. 'inert waste, for final disposal' contain the following fractions: 100% inert waste (inorganic building materials like concrete and bricks, excavation materials, similar materials). By the database default (and per unit of reference product),'inert waste, for final disposal' has 0.5% water on wet mass basis (99.5% dry matter) and it has no Carbon content. It has no heating value. This kind of by-product (recyclable or waste) is generated from ordinary transforming activities, and as such can be considered for modelling waste outputs of comparable composition. In the ecoinvent database, treatment option/s for this by-product include: deposition (inert material landfill). Based on the aforementioned treatments, this by-product receives, it is a non-hazardous waste. This by-product can be modelled on two levels: treatment activity and market activity. The former one refers to the specific technology treating the by-product while the latter level represents a mix of treatments. Users are encouraged to inspect the modelling assumptions of the treatment activities and when selecting the market to additionally inspect the treatment mix. Collection and transportation of this by-product is accounted in the respective market activity, users are advised to inspect and modify the average transportation distances for a case specific modelling.
49bc4951-f3d4-5320-9e70-3bb6b24f6570 | irrigation, sprinkler | GLO | 2015 - 2022 | ordinary transforming activity | Agriculture & Animal Husbandry | 0161:Support activities for crop production | A - Agriculture, forestry and fishing | 1c17413f-82b0-4ddb-beef-63854b1a8e1f | ByProduct | waste bulk iron, excluding reinforcement | 39310: Slag, dross, scalings and other waste from the manufacture of iron or steel | kg | 'waste bulk iron, excluding reinforcement' is a solid waste under the category of construction and demolition wastes. It can be sourced in many and various ways and therefore it can belong in the following waste categories: industrial. It is primarily generated in a wide range of production activities in many different sectors and in the demolition of building infrastructure. 'waste bulk iron, excluding reinforcement' contain the following fractions: 100% waste steel. By the database default (and per unit of reference product),'waste bulk iron, excluding reinforcement' has 0% water on wet mass basis (100% dry matter) and it has no Carbon content. It has no heating value. This kind of by-product (recyclable or waste) is generated from ordinary transforming activities, and as such can be considered for modelling waste outputs of comparable composition. In the ecoinvent database, this by-product is used in the following processes: treatment of waste bulk iron, excluding reinforcement, sorting plant. Based on the aforementioned treatments, this by-product receives, it is a non-hazardous waste. This by-product can be modelled on two levels: treatment activity and market activity. The former one refers to the specific technology treating the by-product while the latter level represents a mix of treatments. Users are encouraged to inspect the modelling assumptions of the treatment activities and when selecting the market to additionally inspect the treatment mix. Collection and transportation of this by-product is accounted in the respective market activity, users are advised to inspect and modify the average transportation distances for a case specific modelling. | 007439-89-6
49bc4951-f3d4-5320-9e70-3bb6b24f6570 | irrigation, sprinkler | GLO | 2015 - 2022 | ordinary transforming activity | Agriculture & Animal Husbandry | 0161:Support activities for crop production | A - Agriculture, forestry and fishing | 7ee0ddc3-924d-4339-b9bf-7856af6a698f | ByProduct | waste polyethylene | 39270: Waste, parings and scrap of plastics | kg | 'waste polyethylene' is a solid waste under the category of construction and demolition wastes. It can be sourced in many and various ways and therefore it can belong in all waste categories (commercial and institutional, industrial and construction and demolition). It is primarily generated in a wide range of production and construction activities in many different sectors. 'waste polyethylene' contain the following fractions: 100% waste polyethylene. By the database default (and per unit of reference product),'waste polyethylene' has 0.4% water on wet mass basis (99.6% dry matter) and Carbon present is of only fossil origin (82.53% on a dry matter basis). It has a higher heating value of 42.82 MJ/kg . This kind of by-product (recyclable or waste) is generated from ordinary transforming activities, and as such can be considered for modelling waste outputs of comparable composition. In the ecoinvent database, treatment option/s for this by-product include: deposition (sanitary landfill, unsanitary landfill), thermal (municipal incineration), uncontrolled forms of disposal (open dump, open burning). Based on the aforementioned treatments, this by-product receives, it is a non-hazardous waste. This by-product can be modelled on two levels: treatment activity and market activity. The former one refers to the specific technology treating the by-product while the latter level represents a mix of treatments. Users are encouraged to inspect the modelling assumptions of the treatment activities and when selecting the market to additionally inspect the treatment mix. Collection and transportation of this by-product is accounted in the respective market activity, users are advised to inspect and modify the average transportation distances for a case specific modelling. | 009002-88-4
49bc4951-f3d4-5320-9e70-3bb6b24f6570 | irrigation, sprinkler | GLO | 2015 - 2022 | ordinary transforming activity | Agriculture & Animal Husbandry | 0161:Support activities for crop production | A - Agriculture, forestry and fishing | 00478901-732f-4bf4-81cc-2255f9874512 | ByProduct | waste polypropylene | 39270: Waste, parings and scrap of plastics | kg | 'waste polypropylene' is a solid waste under the category of construction and demolition wastes. It can be sourced in many and various ways and therefore it can belong in all waste categories (commercial and institutional, industrial and construction and demolition). It is primarily generated in a wide range of activities in many different sectors like building infrastructure, production of plastics, electric apparatuses, textiles, ect. 'waste polypropylene' contain the following fractions: 100% waste polypropylene. By the database default (and per unit of reference product),'waste polypropylene' has 15.9% water on wet mass basis (84.1% dry matter) and Carbon present is of only fossil origin (82.52% on a dry matter basis). It has a higher heating value of 36.16 MJ/kg . This kind of by-product (recyclable or waste) is generated from ordinary transforming activities, and as such can be considered for modelling waste outputs of comparable composition. In the ecoinvent database, treatment option/s for this by-product include: deposition (sanitary landfill, unsanitary landfill), thermal (municipal incineration), uncontrolled forms of disposal (open dump, open burning). Based on the aforementioned treatments, this by-product receives, it is a non-hazardous waste. This by-product can be modelled on two levels: treatment activity and market activity. The former one refers to the specific technology treating the by-product while the latter level represents a mix of treatments. Users are encouraged to inspect the modelling assumptions of the treatment activities and when selecting the market to additionally inspect the treatment mix. Collection and transportation of this by-product is accounted in the respective market activity, users are advised to inspect and modify the average transportation distances for a case specific modelling. | 009003-07-0
49bc4951-f3d4-5320-9e70-3bb6b24f6570 | irrigation, sprinkler | GLO | 2015 - 2022 | ordinary transforming activity | Agriculture & Animal Husbandry | 0161:Support activities for crop production | A - Agriculture, forestry and fishing | 9219c94a-7a25-4a4c-b25d-c096fdd50d47 | ByProduct | waste polyvinylchloride | 39270: Waste, parings and scrap of plastics | kg | 'waste polyvinylchloride' is a solid waste under the category of construction and demolition wastes. It can be sourced in many and various ways and therefore it can belong in all waste categories (commercial and institutional, industrial and construction and demolition). It is primarily generated in a wide range of production activities in many different sectors, like building infrastructure, metal processing, electric apparatuses, heavy machinery, etc. 'waste polyvinylchloride' contain the following fractions: 100% waste polyvinylchloride (PVC). By the database default (and per unit of reference product),'waste polyvinylchloride' has 0.2% water on wet mass basis (99.8% dry matter) and Carbon present is of only fossil origin (44.09% on a dry matter basis). It has a higher heating value of 21.67 MJ/kg . This kind of by-product (recyclable or waste) is generated from ordinary transforming activities, and as such can be considered for modelling waste outputs of comparable composition. In the ecoinvent database, treatment option/s for this by-product include: deposition (sanitary landfill, unsanitary landfill), thermal (municipal incineration), uncontrolled forms of disposal (open dump, open burning). Based on the aforementioned treatments, this by-product receives, it is a non-hazardous waste. This by-product can be modelled on two levels: treatment activity and market activity. The former one refers to the specific technology treating the by-product while the latter level represents a mix of treatments. Users are encouraged to inspect the modelling assumptions of the treatment activities and when selecting the market to additionally inspect the treatment mix. Collection and transportation of this by-product is accounted in the respective market activity, users are advised to inspect and modify the average transportation distances for a case specific modelling. | 009002-86-2
2aad2952-43d2-49f4-8b0b-afbf2b2709d6 | weaned calves production on native and planted pasture, Pantanal | BR | 2006 - 2022 | ordinary transforming activity | Agriculture & Animal Husbandry | 0141:Raising of cattle and buffaloes | A - Agriculture, forestry and fishing | 5c5d0acc-fe59-4c21-ab51-6690a4bbae8a | ReferenceProduct | weaned calves, live weight | 02111: Cattle | kg | The product 'weaned calves, live weight' is an animal farmed for meat. Beef cattle are typically farmed for 1-2 years. A calf is a juvenile bovine, male or female. The product represents the animal alive before transferring and processing in a slaughterhouse.
2aad2952-43d2-49f4-8b0b-afbf2b2709d6 | weaned calves production on native and planted pasture, Pantanal | BR | 2006 - 2022 | ordinary transforming activity | Agriculture & Animal Husbandry | 0141:Raising of cattle and buffaloes | A - Agriculture, forestry and fishing | 49719318-578e-40fe-b359-0780c8df9221 | ByProduct | cattle for slaughtering, live weight | 02111: Cattle | kg | The product 'cattle for slaughtering, live weight' is an animal farmed for meat. Beef cattle are typically farmed for 1-2 years. The product represents the animal alive before transferring and processing in a slaughterhouse.
2aad2952-43d2-49f4-8b0b-afbf2b2709d6 | weaned calves production on native and planted pasture, Pantanal | BR | 2006 - 2022 | ordinary transforming activity | Agriculture & Animal Husbandry | 0141:Raising of cattle and buffaloes | A - Agriculture, forestry and fishing | d7432632-40dc-4af8-8125-cb70dd9742c5 | ByProduct | iron scrap, unsorted | 39310: Slag, dross, scalings and other waste from the manufacture of iron or steel | kg | 'iron scrap, unsorted' is a solid waste under the category of industrial wastes. It can be sourced in many and various ways and therefore it can belong in the following waste categories: construction and demolition. It is primarily generated in construction activities and metal production. 'iron scrap, unsorted' contain the following fractions: 100% unsorted iron scrap. By the database default (and per unit of reference product),'iron scrap, unsorted' has 0% water on wet mass basis (100% dry matter) and it has no Carbon content. It has no heating value. This kind of by-product (recyclable or waste) is generated from ordinary transforming activities, and as such can be considered for modelling waste outputs of comparable composition. In the ecoinvent database, this by-product is used in the following processes: iron(III) chloride production, without water, in 12% iron solution state; iron(III) chloride production, without water, in 14% iron solution state; sorting and pressing of iron scrap; steel production, electric, low-alloyed. This by-product can be modelled on two levels: treatment activity and market activity. The former one refers to the specific technology treating the by-product while the latter level represents a mix of treatments. Users are encouraged to inspect the modelling assumptions of the treatment activities and when selecting the market to additionally inspect the treatment mix. Collection and transportation of this by-product is accounted in the respective market activity, users are advised to inspect and modify the average transportation distances for a case specific modelling.
2aad2952-43d2-49f4-8b0b-afbf2b2709d6 | weaned calves production on native and planted pasture, Pantanal | BR | 2006 - 2022 | ordinary transforming activity | Agriculture & Animal Husbandry | 0141:Raising of cattle and buffaloes | A - Agriculture, forestry and fishing | 7ef961a9-b8c2-425f-8b79-9ad184c86c00 | ByProduct | waste wood pole, chrome preserved | 3928: Sawdust and wood waste and scrap | kg | 'waste wood pole, chrome preserved' is a solid waste under the category of construction and demolition wastes. It can be sourced in many and various ways and therefore it can belong in the following waste categories: industrial. It is primarily generated in construction of transmission network for electricity and in livestock activities. 'waste wood pole, chrome preserved' contain the following fractions: 100% waste chrome-preserved wood electricity pole. By the database default (and per unit of reference product),'waste wood pole, chrome preserved' has 20% water on wet mass basis (80% dry matter) and Carbon present is of only non-fossil origin (48.37% on a dry matter basis). It has a higher heating value of 15.36 MJ/kg . This kind of by-product (recyclable or waste) is generated from ordinary transforming activities, and as such can be considered for modelling waste outputs of comparable composition. In the ecoinvent database, treatment option/s for this by-product include: thermal (municipal incineration). Based on the aforementioned treatments, this by-product receives, it is a non-hazardous waste. This by-product can be modelled on two levels: treatment activity and market activity. The former one refers to the specific technology treating the by-product while the latter level represents a mix of treatments. Users are encouraged to inspect the modelling assumptions of the treatment activities and when selecting the market to additionally inspect the treatment mix. Collection and transportation of this by-product is accounted in the respective market activity, users are advised to inspect and modify the average transportation distances for a case specific modelling.
2aad2952-43d2-49f4-8b0b-afbf2b2709d6 | weaned calves production on native and planted pasture, Pantanal | BR | 2006 - 2022 | ordinary transforming activity | Agriculture & Animal Husbandry | 0141:Raising of cattle and buffaloes | A - Agriculture, forestry and fishing | 4a62806e-17d6-473e-95fc-394ac760261e | ByProduct | weaned heifers, live weight | 02111: Cattle | kg | The product 'weaned heifers, live weight' is an animal farmed for meat. Beef cattle are typically farmed for 1-2 years. A heifer is an adult female bovine that has not yet given birth to a calf. The product represents the animal alive before transferring and processing in a slaughterhouse.
046d7b0a-5964-4195-910c-63d08a07900f | machine operation, diesel, >= 74.57 kW, high load factor | GLO | 2014 - 2022 | ordinary transforming activity | Infrastructure & Machinery | 4312:Site preparation | F - Construction | 02c2d195-aace-48ca-87ce-5c29315465ab | ReferenceProduct | machine operation, diesel, >= 74.57 kW, high load factor | 543: Site preparation services | hour | The 'machine operation, diesel, >= 74.57 kW, high load factor' is delivering the service of operation of a high load factor machine used in construction, industry, airport terminal or logging. It operates with diesel and it has an engine power equal or higher of 74.57 kW. The operation includes infrastructure, lubricating oil, fuel consumption, air emissions and waste.
046d7b0a-5964-4195-910c-63d08a07900f | machine operation, diesel, >= 74.57 kW, high load factor | GLO | 2014 - 2022 | ordinary transforming activity | Infrastructure & Machinery | 4312:Site preparation | F - Construction | 1b30b018-ac39-41f4-a9e0-92057eef8bb8 | ByProduct | waste mineral oil | 39990: Other wastes n.e.c. | kg | 'waste mineral oil' is a liquid waste under the category of industrial wastes. It is primarily generated in a wide range of industrial activities in many different sectors. 'waste mineral oil' contain the following fractions: 100% waste mineral oil. By the database default (and per unit of reference product),'waste mineral oil' has 10% water on wet mass basis (90% dry matter) and Carbon present is of only fossil origin (86.44% on a dry matter basis). It has a higher heating value of 41.8 MJ/kg . This kind of by-product (recyclable or waste) is generated from ordinary transforming activities, and as such can be considered for modelling waste outputs of comparable composition. In the ecoinvent database, treatment option/s for this by-product include: thermal (hazardous waste incineration). Based on the aforementioned treatments this by-product receives, it is a hazardous waste. In addition, this by-product is used in the following processes: clinker production. This by-product can be modelled on two levels: treatment activity and market activity. The former one refers to the specific technology treating the by-product while the latter level represents a mix of treatments. Users are encouraged to inspect the modelling assumptions of the treatment activities and when selecting the market to additionally inspect the treatment mix. Collection and transportation of this by-product is accounted in the respective market activity, users are advised to inspect and modify the average transportation distances for a case specific modelling.
20247738-aab8-52a3-8c30-a13522650dcd | nutrient supply from calcium nitrate | GLO | 2016 - 2022 | ordinary transforming activity | Agriculture & Animal Husbandry | 2012:Manufacture of fertilizers and nitrogen compounds | C - Manufacturing | f5707bdf-f7e2-479b-b3ea-99c04de8a927 | ReferenceProduct | inorganic nitrogen fertiliser, as N | 3461: Mineral or chemical fertilizers, nitrogenous | kg | 'inorganic nitrogen fertiliser, as N' is an inorganic substance with a CAS no. : . It is called 'which is supplying the nutrient of Nitrogen to plants' under IUPAC naming and its molecular formula is: . It is mostly solid (else liquid) under normal conditions of temperature and pressure. The product represents an equivalent form of Nitrogen that is present in the fertiliser and is expressed as a mass of pure nitrogen (N). Modelling this substance in a solution requires the user to add the solvent of their choice in their models. There is no publicly available information about the consumption of this substance on a consumer level. There is no publicly available information about the consumption of this substance on industrial sites. Based on EU regulations (REGULATION (EU) 2019/1009), if this substance would be used as fertiliser, it could be labelled as N-P-K of: the N-P-K can vary depending on the fertiliser.
86075a74-3419-4c81-bd1d-c75b1635f1be | electricity production, wind, >3MW turbine, onshore | SI | 2016 - 2022 | ordinary transforming activity | Electricity | 3510:Electric power generation, transmission and distribution | D - Electricity, gas, steam and air conditioning supply | 66c93e71-f32b-4591-901c-55395db5c132 | ReferenceProduct | electricity, high voltage | 17100: Electrical energy | kWh | This product represents electrical energy measured in kWh. If electricity is taken from a market for electricity, the transmission infrastructure, country-specific losses and transformation losses (for markets for medium and low voltage) are included. Covers voltages above 24 kV.
86075a74-3419-4c81-bd1d-c75b1635f1be | electricity production, wind, >3MW turbine, onshore | SI | 2016 - 2022 | ordinary transforming activity | Electricity | 3510:Electric power generation, transmission and distribution | D - Electricity, gas, steam and air conditioning supply | 1b30b018-ac39-41f4-a9e0-92057eef8bb8 | ByProduct | waste mineral oil | 39990: Other wastes n.e.c. | kg | 'waste mineral oil' is a liquid waste under the category of industrial wastes. It is primarily generated in a wide range of industrial activities in many different sectors. 'waste mineral oil' contain the following fractions: 100% waste mineral oil. By the database default (and per unit of reference product),'waste mineral oil' has 10% water on wet mass basis (90% dry matter) and Carbon present is of only fossil origin (86.44% on a dry matter basis). It has a higher heating value of 41.8 MJ/kg . This kind of by-product (recyclable or waste) is generated from ordinary transforming activities, and as such can be considered for modelling waste outputs of comparable composition. In the ecoinvent database, treatment option/s for this by-product include: thermal (hazardous waste incineration). Based on the aforementioned treatments this by-product receives, it is a hazardous waste. In addition, this by-product is used in the following processes: clinker production. This by-product can be modelled on two levels: treatment activity and market activity. The former one refers to the specific technology treating the by-product while the latter level represents a mix of treatments. Users are encouraged to inspect the modelling assumptions of the treatment activities and when selecting the market to additionally inspect the treatment mix. Collection and transportation of this by-product is accounted in the respective market activity, users are advised to inspect and modify the average transportation distances for a case specific modelling.
e48135ae-ed12-43ea-810e-6b03d27fb990 | market for printed wiring board, surface mounted, unspecified, Pb containing | GLO | 2011 - 2022 | market activity | Electronics | 2610:Manufacture of electronic components and boards | C - Manufacturing | b2fa2d26-3e11-43c8-aa62-ad15665dac59 | ReferenceProduct | printed wiring board, surface mounted, unspecified, Pb containing | 47130: Printed circuits | kg | This product represents 1 kg of a mounted printed wiring board (also printed circuit board) for unspecified applications. The product is a mounted printed wiring board, meaning the electronic components such as capacitors, resistors etc. have been soldered to the board. The solder and surface used for mounting the components is lead containing.
9c6f5b2f-9baf-4316-b1f2-dd7c3f0cc6f3 | market for zinc slag | GLO | 2018 - 2022 | market activity | Metals | 3822:Treatment and disposal of hazardous waste | E - Water supply; sewerage, waste management and remediation activities | 2840620c-e40b-430e-b7b6-b46e9faf410b | ReferenceProduct | zinc slag | 39365: Waste and scrap of zinc | kg | 'zinc slag' is a solid waste under the category of industrial wastes. It is primarily generated in zinc smelting. 'zinc slag' contain the following fractions: 100% zinc slag. By the database default (and per unit of reference product),'zinc slag' has 0% water on wet mass basis (100% dry matter) and it has no Carbon content. It has no heating value. This kind of by-product (recyclable or waste) is generated from ordinary transforming activities, and as such can be considered for modelling waste outputs of comparable composition. In the ecoinvent database, treatment option/s for this by-product include: deposition (residual material landfill). Based on the aforementioned treatments, this by-product receives, it is a hazardous waste. This by-product can be modelled on two levels: treatment activity and market activity. The former one refers to the specific technology treating the by-product while the latter level represents a mix of treatments. Users are encouraged to inspect the modelling assumptions of the treatment activities and when selecting the market to additionally inspect the treatment mix. Collection and transportation of this by-product is accounted in the respective market activity, users are advised to inspect and modify the average transportation distances for a case specific modelling.
a7957e45-ea82-4125-aa6a-a97c1b922e9a | hard coal briquettes production | GLO | 1980 - 2022 | ordinary transforming activity | Fuels | 1920:Manufacture of refined petroleum products | C - Manufacturing | e1b213d0-3e18-470d-845b-8b336dd4950f | ReferenceProduct | hard coal briquettes | 11020: Patent fuel and similar solid fuels manufactured from hard coal | MJ | hard coal briquettes' is a fossil fuel with a calorific value of 31.4 MJ/kg. It is used as a solid fuel and is produced by brick making from hard coal using bitumen as binder. Its main applications are in the following sectors: domestic and industrial power source. 1 MJ equals 0.0318 kg of hard coal.
a7957e45-ea82-4125-aa6a-a97c1b922e9a | hard coal briquettes production | GLO | 1980 - 2022 | ordinary transforming activity | Fuels | 1920:Manufacture of refined petroleum products | C - Manufacturing | 76ab0018-e176-43e0-b42c-12e82b937fef | ByProduct | hard coal ash | 39: Wastes or scraps | kg | 'hard coal ash' is a solid waste under the category of industrial wastes. It is primarily generated in heat and elrctricity production but it is also generated in a wide range of activities in different sectors like chemicals production, minerals extraction, etc. 'hard coal ash' contain the following fractions: 100% ash from combustion of hard coal. By the database default (and per unit of reference product),'hard coal ash' has 0% water on wet mass basis (100% dry matter) and it has no Carbon content. It has no heating value. This kind of by-product (recyclable or waste) is generated from ordinary transforming activities, and as such can be considered for modelling waste outputs of comparable composition. In the ecoinvent database, treatment option/s for this by-product include: deposition (sanitary landfill, residual material landfill), thermal (municipal incineration). Based on the aforementioned treatments, this by-product receives, it can be both a hazardous and a non-hazardous waste. In addition, this by-product is used in the following processes: autoclaved aerated concrete block production; cement production, alternative constituents 21-35%; cement production, alternative constituents 45%; cement production, alternative constituents 6-20%; cement production, blast furnace slag 18-30% and 18-30% other alternative constituents; cement production, blast furnace slag 31-50% and 31-50% other alternative constituents; cement production, fly ash 21-35%; cement production, fly ash 6-20%; cement production, limestone 21-35%; cement production, pozzolana and fly ash 11-35%; cement production, pozzolana and fly ash 15-40%; cement production, pozzolana and fly ash 15-50%; cement production, pozzolana and fly ash 25-35%; cement production, pozzolana and fly ash 36-55%; cement production, pozzolana and fly ash 5-15%; cement production, pozzolana and fly ash 6-14%; cement production, sulphate resistant; clinker production; concrete production, 25MPa, ready-mix, exposure class XC1; concrete production, 25MPa, ready-mix, exposure class XC2; concrete production, 30MPa, ready-mix, exposure class XC3; concrete production, 30MPa, ready-mix, exposure classes XC3/XD2/XF1/XA1; flyash brick production. This by-product can be modelled on two levels: treatment activity and market activity. The former one refers to the specific technology treating the by-product while the latter level represents a mix of treatments. Users are encouraged to inspect the modelling assumptions of the treatment activities and when selecting the market to additionally inspect the treatment mix. Collection and transportation of this by-product is accounted in the respective market activity, users are advised to inspect and modify the average transportation distances for a case specific modelling.
7db2c218-1ba9-4178-90ee-d42751ba4f7a | transmission network construction, electricity, high voltage direct current land cable | RER | 1998 - 2022 | ordinary transforming activity | Infrastructure & Machinery; Electricity | 4220a: Construction of utility projects for electricity production, except for liquid fuels | F - Construction | dab8287f-6c56-4307-8231-216fee0e55c1 | ReferenceProduct | transmission network, electricity, high voltage direct current land cable | 53242: Long-distance communication and power lines (cables) | km | high voltage direct current land cable (Cu conductor 400 kV); service life: 40 a
7db2c218-1ba9-4178-90ee-d42751ba4f7a | transmission network construction, electricity, high voltage direct current land cable | RER | 1998 - 2022 | ordinary transforming activity | Infrastructure & Machinery; Electricity | 4220a: Construction of utility projects for electricity production, except for liquid fuels | F - Construction | cc0d4252-6207-41d6-8567-bcbad58a7bef | ByProduct | copper scrap, sorted, pressed | 39361: Waste and scrap of copper | kg | 'copper scrap, sorted, pressed' is a solid waste under the category of industrial wastes. It can be sourced in many and various ways and therefore it can belong in the following waste categories: construction and demolition. It is primarily generated in construction activities and during waste treatment processes. 'copper scrap, sorted, pressed' contain the following fractions: 100% copper scrap. By the database default (and per unit of reference product),'copper scrap, sorted, pressed' has 0% water on wet mass basis (100% dry matter) and it has no Carbon content. It has no heating value. This kind of by-product (recyclable or waste) is generated from ordinary transforming activities, and as such can be considered for modelling waste outputs of comparable composition. In the ecoinvent database, this by-product is used in the following processes: treatment of copper scrap by electrolytic refining. This by-product can be modelled on two levels: treatment activity and market activity. The former one refers to the specific technology treating the by-product while the latter level represents a mix of treatments. Users are encouraged to inspect the modelling assumptions of the treatment activities and when selecting the market to additionally inspect the treatment mix. Collection and transportation of this by-product is accounted in the respective market activity, users are advised to inspect and modify the average transportation distances for a case specific modelling.
7db2c218-1ba9-4178-90ee-d42751ba4f7a | transmission network construction, electricity, high voltage direct current land cable | RER | 1998 - 2022 | ordinary transforming activity | Infrastructure & Machinery; Electricity | 4220a: Construction of utility projects for electricity production, except for liquid fuels | F - Construction | d7432632-40dc-4af8-8125-cb70dd9742c5 | ByProduct | iron scrap, unsorted | 39310: Slag, dross, scalings and other waste from the manufacture of iron or steel | kg | 'iron scrap, unsorted' is a solid waste under the category of industrial wastes. It can be sourced in many and various ways and therefore it can belong in the following waste categories: construction and demolition. It is primarily generated in construction activities and metal production. 'iron scrap, unsorted' contain the following fractions: 100% unsorted iron scrap. By the database default (and per unit of reference product),'iron scrap, unsorted' has 0% water on wet mass basis (100% dry matter) and it has no Carbon content. It has no heating value. This kind of by-product (recyclable or waste) is generated from ordinary transforming activities, and as such can be considered for modelling waste outputs of comparable composition. In the ecoinvent database, this by-product is used in the following processes: iron(III) chloride production, without water, in 12% iron solution state; iron(III) chloride production, without water, in 14% iron solution state; sorting and pressing of iron scrap; steel production, electric, low-alloyed. This by-product can be modelled on two levels: treatment activity and market activity. The former one refers to the specific technology treating the by-product while the latter level represents a mix of treatments. Users are encouraged to inspect the modelling assumptions of the treatment activities and when selecting the market to additionally inspect the treatment mix. Collection and transportation of this by-product is accounted in the respective market activity, users are advised to inspect and modify the average transportation distances for a case specific modelling.
7db2c218-1ba9-4178-90ee-d42751ba4f7a | transmission network construction, electricity, high voltage direct current land cable | RER | 1998 - 2022 | ordinary transforming activity | Infrastructure & Machinery; Electricity | 4220a: Construction of utility projects for electricity production, except for liquid fuels | F - Construction | adb8247d-8bbd-45aa-b111-289d0e5e2307 | ByProduct | scrap copper | 39361: Waste and scrap of copper | kg | 'scrap copper' is a solid waste under the category of industrial wastes. It can be sourced in many and various ways and therefore it can belong in the following waste categories: construction and demolition. It is primarily generated in a wide range of production activities in many different sectors. 'scrap copper' contain the following fractions: 100% wiring copper. By the database default (and per unit of reference product),'scrap copper' has 0% water on wet mass basis (100% dry matter) and it has no Carbon content. It has no heating value. This kind of by-product (recyclable or waste) is generated from ordinary transforming activities, and as such can be considered for modelling waste outputs of comparable composition. In the ecoinvent database, treatment option/s for this by-product include: thermal (municipal incineration). Based on the aforementioned treatments, this by-product receives, it is a non-hazardous waste. This by-product can be modelled on two levels: treatment activity and market activity. The former one refers to the specific technology treating the by-product while the latter level represents a mix of treatments. Users are encouraged to inspect the modelling assumptions of the treatment activities and when selecting the market to additionally inspect the treatment mix. Collection and transportation of this by-product is accounted in the respective market activity, users are advised to inspect and modify the average transportation distances for a case specific modelling. | 007440-50-8
7db2c218-1ba9-4178-90ee-d42751ba4f7a | transmission network construction, electricity, high voltage direct current land cable | RER | 1998 - 2022 | ordinary transforming activity | Infrastructure & Machinery; Electricity | 4220a: Construction of utility projects for electricity production, except for liquid fuels | F - Construction | d1a4a803-c563-4740-84cf-3c21a488bd74 | ByProduct | scrap steel | 39310: Slag, dross, scalings and other waste from the manufacture of iron or steel | kg | 'scrap steel' is a solid waste under the category of industrial wastes. It can be sourced in many and various ways and therefore it can belong in the following waste categories: construction and demolition. It is primarily generated in a wide range of production activities in many different sectors. 'scrap steel' contain the following fractions: 100& steel scrap. By the database default (and per unit of reference product),'scrap steel' has 0% water on wet mass basis (100% dry matter) and it has no Carbon content. It has no heating value. This kind of by-product (recyclable or waste) is generated from ordinary transforming activities, and as such can be considered for modelling waste outputs of comparable composition. In the ecoinvent database, treatment option/s for this by-product include: deposition (inert material landfill), thermal (municipal incineration). Based on the aforementioned treatments, this by-product receives, it is a non-hazardous waste. In addition, this by-product is used in the following processes: clinker production. This by-product can be modelled on two levels: treatment activity and market activity. The former one refers to the specific technology treating the by-product while the latter level represents a mix of treatments. Users are encouraged to inspect the modelling assumptions of the treatment activities and when selecting the market to additionally inspect the treatment mix. Collection and transportation of this by-product is accounted in the respective market activity, users are advised to inspect and modify the average transportation distances for a case specific modelling. | 007439-89-6
7db2c218-1ba9-4178-90ee-d42751ba4f7a | transmission network construction, electricity, high voltage direct current land cable | RER | 1998 - 2022 | ordinary transforming activity | Infrastructure & Machinery; Electricity | 4220a: Construction of utility projects for electricity production, except for liquid fuels | F - Construction | 1b30b018-ac39-41f4-a9e0-92057eef8bb8 | ByProduct | waste mineral oil | 39990: Other wastes n.e.c. | kg | 'waste mineral oil' is a liquid waste under the category of industrial wastes. It is primarily generated in a wide range of industrial activities in many different sectors. 'waste mineral oil' contain the following fractions: 100% waste mineral oil. By the database default (and per unit of reference product),'waste mineral oil' has 10% water on wet mass basis (90% dry matter) and Carbon present is of only fossil origin (86.44% on a dry matter basis). It has a higher heating value of 41.8 MJ/kg . This kind of by-product (recyclable or waste) is generated from ordinary transforming activities, and as such can be considered for modelling waste outputs of comparable composition. In the ecoinvent database, treatment option/s for this by-product include: thermal (hazardous waste incineration). Based on the aforementioned treatments this by-product receives, it is a hazardous waste. In addition, this by-product is used in the following processes: clinker production. This by-product can be modelled on two levels: treatment activity and market activity. The former one refers to the specific technology treating the by-product while the latter level represents a mix of treatments. Users are encouraged to inspect the modelling assumptions of the treatment activities and when selecting the market to additionally inspect the treatment mix. Collection and transportation of this by-product is accounted in the respective market activity, users are advised to inspect and modify the average transportation distances for a case specific modelling.
7db2c218-1ba9-4178-90ee-d42751ba4f7a | transmission network construction, electricity, high voltage direct current land cable | RER | 1998 - 2022 | ordinary transforming activity | Infrastructure & Machinery; Electricity | 4220a: Construction of utility projects for electricity production, except for liquid fuels | F - Construction | f70c1877-6db5-4024-b260-69f50314b40c | ByProduct | waste paper, unsorted | 39240: Waste and scrap of paper or paperboard | kg | 'waste paper, unsorted' is a solid waste under the category of industrial wastes. It is primarily generated in paper production, plastic production, electricity production activities. 'waste paper, unsorted' contain the following fractions: 100% unsorted waste paper. By the database default (and per unit of reference product),'waste paper, unsorted' has 0% water on wet mass basis (90% dry matter) and it has no Carbon content. It has a lower heating value of 14.11 MJ/kg . This kind of by-product (recyclable or waste) is generated from ordinary transforming activities, and as such can be considered for modelling waste outputs of comparable composition. In the ecoinvent database, this by-product is used in the following processes: fibre cement corrugated slab production; fibre cement roof slate production; graphic paper production, 100% recycled; treatment of waste paper to pulp, wet lap, totally chlorine free bleached; treatment of waste paper, unsorted, sorting. This by-product can be modelled on two levels: treatment activity and market activity. The former one refers to the specific technology treating the by-product while the latter level represents a mix of treatments. Users are encouraged to inspect the modelling assumptions of the treatment activities and when selecting the market to additionally inspect the treatment mix. Collection and transportation of this by-product is accounted in the respective market activity, users are advised to inspect and modify the average transportation distances for a case specific modelling.
7db2c218-1ba9-4178-90ee-d42751ba4f7a | transmission network construction, electricity, high voltage direct current land cable | RER | 1998 - 2022 | ordinary transforming activity | Infrastructure & Machinery; Electricity | 4220a: Construction of utility projects for electricity production, except for liquid fuels | F - Construction | 5fb6a985-faa0-44cc-b183-f0b549833357 | ByProduct | waste wire plastic | 39270: Waste, parings and scrap of plastics | kg | 'waste wire plastic' is a solid waste under the category of construction and demolition wastes. It can be sourced in many and various ways and therefore it can belong in the following waste categories: industrial. It is primarily generated in construction of wind turbines connection network and in the collection process of end-of-life waste electric wiring for final disposal. 'waste wire plastic' contain the following fractions: 100% waste wiring plastic. By the database default (and per unit of reference product),'waste wire plastic' has 3.55% water on wet mass basis (96.45% dry matter) and Carbon present is of only fossil origin (54.95% on a dry matter basis). It has a higher heating value of 26.81 MJ/kg . This kind of by-product (recyclable or waste) is generated from ordinary transforming activities, and as such can be considered for modelling waste outputs of comparable composition. In the ecoinvent database, treatment option/s for this by-product include: thermal (municipal incineration). Based on the aforementioned treatments, this by-product receives, it is a non-hazardous waste. This by-product can be modelled on two levels: treatment activity and market activity. The former one refers to the specific technology treating the by-product while the latter level represents a mix of treatments. Users are encouraged to inspect the modelling assumptions of the treatment activities and when selecting the market to additionally inspect the treatment mix. Collection and transportation of this by-product is accounted in the respective market activity, users are advised to inspect and modify the average transportation distances for a case specific modelling.
8633eddf-f845-5bc8-9310-7f286ed3e0fc | market for residues, MSWI[F]-WWT, heat carrier liquid, 40% C3H8O2 | CH | 2010 - 2022 | market activity | Waste Treatment & Recycling | 3821:Treatment and disposal of non-hazardous waste | E - Water supply; sewerage, waste management and remediation activities | b9fc63ac-22e8-48ed-8f3c-18cf9404886a | ReferenceProduct | residues, MSWI[F]-WWT, heat carrier liquid, 40% C3H8O2 | 3932: Ash and residue (except from the manufacture of iron or steel), containing metals or metallic compounds, except[…] | kg | 'residues, MSWI[F]-WWT, heat carrier liquid, 40% C3H8O2' is a solid waste under the category of industrial wastes. These residues are produced exclusively in the incineration (with fly ash extraxtion) of 'sewage sludge, 70% water, WWT, heat carrier liquid, 40% C3H8O2' that in turn is produced exclusively from the wastewater treatment of 'heat carrier liquid, 40% C3H8O2'. The composition of the residues, is specific and dependent on the original composition of 'heat carrier liquid, 40% C3H8O2'. 'residues, MSWI[F]-WWT, heat carrier liquid, 40% C3H8O2' contain the following fractions: 100% incineration residues. By the database default (and per unit of reference product),'residues, MSWI[F]-WWT, heat carrier liquid, 40% C3H8O2' has 0% water on wet mass basis (100% dry matter) and Carbon present is of only fossil origin (33.33% on a dry matter basis). It has no heating value. This kind of by-product (recyclable or waste) is generated in a specific treatment process, and as such is not intended to be used as for modelling waste outputs from other activities. In the ecoinvent database, treatment option/s for this by-product include: deposition (residual material landfill). Based on the aforementioned treatments, this by-product receives, it is a hazardous waste. This by-product can be modelled on two levels: treatment activity and market activity. The former one refers to the specific technology treating the by-product while the latter level represents a mix of treatments. Users are encouraged to inspect the modelling assumptions of the treatment activities and when selecting the market to additionally inspect the treatment mix. Collection and transportation of this by-product is accounted in the respective market activity, users are advised to inspect and modify the average transportation distances for a case specific modelling. 'residues, MSWI[F]-WWT, heat carrier liquid, 40% C3H8O2' is a solid waste under the category of industrial wastes. These residues are produced exclusively in the incineration (with fly ash extraxtion) of 'sewage sludge, 70% water, WWT, heat carrier liquid, 40% C3H8O2' that in turn is produced exclusively from the wastewater treatment of 'heat carrier liquid, 40% C3H8O2'. The composition of the residues, is specific and dependent on the original composition of 'heat carrier liquid, 40% C3H8O2'. 'residues, MSWI[F]-WWT, heat carrier liquid, 40% C3H8O2' contain the following fractions: 100% incineration residues. By the database default (and per unit of reference product),'residues, MSWI[F]-WWT, heat carrier liquid, 40% C3H8O2' has 0% water on wet mass basis (100% dry matter) and Carbon present is of only fossil origin (33.33% on a dry matter basis). It has no heating value. This kind of by-product (recyclable or waste) is generated in a specific treatment process, and as such is not intended to be used as for modelling waste outputs from other activities. In the ecoinvent database, treatment option/s for this by-product include: deposition (residual material landfill). Based on the aforementioned treatments, this by-product receives, it is a hazardous waste. This by-product can be modelled on two levels: treatment activity and market activity. The former one refers to the specific technology treating the by-product while the latter level represents a mix of treatments. Users are encouraged to inspect the modelling assumptions of the treatment activities and when selecting the market to additionally inspect the treatment mix. Collection and transportation of this by-product is accounted in the respective market activity, users are advised to inspect and modify the average transportation distances for a case specific modelling.
d8d59f06-140a-44a6-aeb1-2cf265a72aaf | electricity production, hydro, pumped storage | NO | 1945 - 2022 | ordinary transforming activity | Electricity | 3510:Electric power generation, transmission and distribution | D - Electricity, gas, steam and air conditioning supply | 66c93e71-f32b-4591-901c-55395db5c132 | ReferenceProduct | electricity, high voltage | 17100: Electrical energy | kWh | This product represents electrical energy measured in kWh. If electricity is taken from a market for electricity, the transmission infrastructure, country-specific losses and transformation losses (for markets for medium and low voltage) are included. Covers voltages above 24 kV.
d8d59f06-140a-44a6-aeb1-2cf265a72aaf | electricity production, hydro, pumped storage | NO | 1945 - 2022 | ordinary transforming activity | Electricity | 3510:Electric power generation, transmission and distribution | D - Electricity, gas, steam and air conditioning supply | 1b30b018-ac39-41f4-a9e0-92057eef8bb8 | ByProduct | waste mineral oil | 39990: Other wastes n.e.c. | kg | 'waste mineral oil' is a liquid waste under the category of industrial wastes. It is primarily generated in a wide range of industrial activities in many different sectors. 'waste mineral oil' contain the following fractions: 100% waste mineral oil. By the database default (and per unit of reference product),'waste mineral oil' has 10% water on wet mass basis (90% dry matter) and Carbon present is of only fossil origin (86.44% on a dry matter basis). It has a higher heating value of 41.8 MJ/kg . This kind of by-product (recyclable or waste) is generated from ordinary transforming activities, and as such can be considered for modelling waste outputs of comparable composition. In the ecoinvent database, treatment option/s for this by-product include: thermal (hazardous waste incineration). Based on the aforementioned treatments this by-product receives, it is a hazardous waste. In addition, this by-product is used in the following processes: clinker production. This by-product can be modelled on two levels: treatment activity and market activity. The former one refers to the specific technology treating the by-product while the latter level represents a mix of treatments. Users are encouraged to inspect the modelling assumptions of the treatment activities and when selecting the market to additionally inspect the treatment mix. Collection and transportation of this by-product is accounted in the respective market activity, users are advised to inspect and modify the average transportation distances for a case specific modelling.
0b4646e4-b31b-417a-a81c-9ec79a8c4da8 | electricity production, oil | US-ASCC | 1980 - 2022 | ordinary transforming activity | Electricity | 3510:Electric power generation, transmission and distribution | D - Electricity, gas, steam and air conditioning supply | 66c93e71-f32b-4591-901c-55395db5c132 | ReferenceProduct | electricity, high voltage | 17100: Electrical energy | kWh | This product represents electrical energy measured in kWh. If electricity is taken from a market for electricity, the transmission infrastructure, country-specific losses and transformation losses (for markets for medium and low voltage) are included. Covers voltages above 24 kV.
0b4646e4-b31b-417a-a81c-9ec79a8c4da8 | electricity production, oil | US-ASCC | 1980 - 2022 | ordinary transforming activity | Electricity | 3510:Electric power generation, transmission and distribution | D - Electricity, gas, steam and air conditioning supply | f3f85233-f9bb-4077-a6b0-2dd7bda88072 | ByProduct | bilge oil | 39: Wastes or scraps | kg | 'bilge oil' is a liquid waste under the category of industrial wastes. It is primarily generated in heat production, electricity production, transport services and various industrial production activities. 'bilge oil' contain the following fractions: 100% bilge oil. By the database default (and per unit of reference product),'bilge oil' has 90% water on wet mass basis (10% dry matter) and Carbon present is of only fossil origin (84% on a dry matter basis). It has a higher heating value of 4.098 MJ/kg . This kind of by-product (recyclable or waste) is generated from ordinary transforming activities, and as such can be considered for modelling waste outputs of comparable composition. In the ecoinvent database, treatment option/s for this by-product include: thermal (hazardous waste incineration). Based on the aforementioned treatments, this by-product receives, it is a hazardous waste. This by-product can be modelled on two levels: treatment activity and market activity. The former one refers to the specific technology treating the by-product while the latter level represents a mix of treatments. Users are encouraged to inspect the modelling assumptions of the treatment activities and when selecting the market to additionally inspect the treatment mix. Collection and transportation of this by-product is accounted in the respective market activity, users are advised to inspect and modify the average transportation distances for a case specific modelling.
0b4646e4-b31b-417a-a81c-9ec79a8c4da8 | electricity production, oil | US-ASCC | 1980 - 2022 | ordinary transforming activity | Electricity | 3510:Electric power generation, transmission and distribution | D - Electricity, gas, steam and air conditioning supply | 6666335b-58fd-4687-9e8e-4235d8dd7b20 | ByProduct | fly ash and scrubber sludge | 39: Wastes or scraps | kg | 'fly ash and scrubber sludge' is a solid waste under the category of industrial wastes. It is primarily generated in a wide range of activities in electricity and heat production and metals processing. 'fly ash and scrubber sludge' contain the following fractions: 100% separator sludge. By the database default (and per unit of reference product),'fly ash and scrubber sludge' has 90% water on wet mass basis (10% dry matter) and Carbon present is of only fossil origin (16.7% on a dry matter basis). It has a higher heating value of 0.9 MJ/kg . This kind of by-product (recyclable or waste) is generated from ordinary transforming activities, and as such can be considered for modelling waste outputs of comparable composition. In the ecoinvent database, treatment option/s for this by-product include: thermal (hazardous waste incineration). Based on the aforementioned treatments, this by-product receives, it is a hazardous waste. This by-product can be modelled on two levels: treatment activity and market activity. The former one refers to the specific technology treating the by-product while the latter level represents a mix of treatments. Users are encouraged to inspect the modelling assumptions of the treatment activities and when selecting the market to additionally inspect the treatment mix. Collection and transportation of this by-product is accounted in the respective market activity, users are advised to inspect and modify the average transportation distances for a case specific modelling.
0b4646e4-b31b-417a-a81c-9ec79a8c4da8 | electricity production, oil | US-ASCC | 1980 - 2022 | ordinary transforming activity | Electricity | 3510:Electric power generation, transmission and distribution | D - Electricity, gas, steam and air conditioning supply | d0ecfe06-9a51-4bf0-95c5-7e91e84539bb | ByProduct | lignite ash | 39: Wastes or scraps | kg | 'lignite ash' is a solid waste under the category of industrial wastes. It is primarily generated in electricity and heat production. 'lignite ash' contain the following fractions: 100% lignite ash. By the database default (and per unit of reference product),'lignite ash' has 0% water on wet mass basis (100% dry matter) and it has no Carbon content. It has no heating value. This kind of by-product (recyclable or waste) is generated from ordinary transforming activities, and as such can be considered for modelling waste outputs of comparable composition. In the ecoinvent database, treatment option/s for this by-product include: deposition (opencast refill, sanitary landfill), thermal (municipal incineration). Based on the aforementioned treatments this by-product receives, it can be both a hazardous and a non-hazardous waste. This by-product can be modelled on two levels: treatment activity and market activity. The former one refers to the specific technology treating the by-product while the latter level represents a mix of treatments. Users are encouraged to inspect the modelling assumptions of the treatment activities and when selecting the market to additionally inspect the treatment mix. Collection and transportation of this by-product is accounted in the respective market activity, users are advised to inspect and modify the average transportation distances for a case specific modelling.
0b4646e4-b31b-417a-a81c-9ec79a8c4da8 | electricity production, oil | US-ASCC | 1980 - 2022 | ordinary transforming activity | Electricity | 3510:Electric power generation, transmission and distribution | D - Electricity, gas, steam and air conditioning supply | 27da8130-82ba-485c-a800-b89efdcb0491 | ByProduct | municipal solid waste | 39910: Municipal waste | kg | 'municipal solid waste' is a solid waste under the category of residential wastes. It can be sourced in many and various ways and therefore it can belong in all waste categories (commercial and institutional, industrial and construction and demolition). It is primarily generated in a wide range of activities from many different sectors. 'municipal solid waste' contain the following fractions: plastics, paper, glass, metals, organic waste, textiles and potentially others. . By the database default (and per unit of reference product),'municipal solid waste' has 22.9% water on wet mass basis (77.1% dry matter) and Carbon present is of both fossil (17.15% on a dry matter basis), and non-fossil origin (26.17% on a dry matter basis). It has a lower heating value of 11.74 MJ/kg . This kind of by-product (recyclable or waste) is generated from ordinary transforming activities, and as such can be considered for modelling waste outputs of comparable composition. In the ecoinvent database, treatment option/s for this by-product include: deposition (sanitary landfill, unsanitary landfill), thermal (municipal incineration), uncontrolled forms of disposal (open dump, open burning). Based on the aforementioned treatments, this by-product receives, it is a non-hazardous waste. In addition, this by-product is used in the following processes: clinker production; treatment of municipal solid waste, incineration. This by-product can be modelled on two levels: treatment activity and market activity. The former one refers to the specific technology treating the by-product while the latter level represents a mix of treatments. Users are encouraged to inspect the modelling assumptions of the treatment activities and when selecting the market to additionally inspect the treatment mix. Collection and transportation of this by-product is accounted in the respective market activity, users are advised to inspect and modify the average transportation distances for a case specific modelling.
0b4646e4-b31b-417a-a81c-9ec79a8c4da8 | electricity production, oil | US-ASCC | 1980 - 2022 | ordinary transforming activity | Electricity | 3510:Electric power generation, transmission and distribution | D - Electricity, gas, steam and air conditioning supply | cbe9c9dc-9b5e-40c0-a513-2db2d42e1b1f | ByProduct | residue from cooling tower | 39: Wastes or scraps | kg | 'residue from cooling tower' is a solid waste under the category of industrial wastes. It is primarily generated in chemicals production and heat and electricity production. 'residue from cooling tower' contain the following fractions: 100% cooling tower residue. By the database default (and per unit of reference product),'residue from cooling tower' has 30% water on wet mass basis (70% dry matter) and Carbon present is of only fossil origin (5.44% on a dry matter basis). It has no heating value. This kind of by-product (recyclable or waste) is generated from ordinary transforming activities, and as such can be considered for modelling waste outputs of comparable composition. In the ecoinvent database, treatment option/s for this by-product include: deposition (sanitary landfill). Based on the aforementioned treatments, this by-product receives, it is a non-hazardous waste. This by-product can be modelled on two levels: treatment activity and market activity. The former one refers to the specific technology treating the by-product while the latter level represents a mix of treatments. Users are encouraged to inspect the modelling assumptions of the treatment activities and when selecting the market to additionally inspect the treatment mix. Collection and transportation of this by-product is accounted in the respective market activity, users are advised to inspect and modify the average transportation distances for a case specific modelling.
0b4646e4-b31b-417a-a81c-9ec79a8c4da8 | electricity production, oil | US-ASCC | 1980 - 2022 | ordinary transforming activity | Electricity | 3510:Electric power generation, transmission and distribution | D - Electricity, gas, steam and air conditioning supply | 1b30b018-ac39-41f4-a9e0-92057eef8bb8 | ByProduct | waste mineral oil | 39990: Other wastes n.e.c. | kg | 'waste mineral oil' is a liquid waste under the category of industrial wastes. It is primarily generated in a wide range of industrial activities in many different sectors. 'waste mineral oil' contain the following fractions: 100% waste mineral oil. By the database default (and per unit of reference product),'waste mineral oil' has 10% water on wet mass basis (90% dry matter) and Carbon present is of only fossil origin (86.44% on a dry matter basis). It has a higher heating value of 41.8 MJ/kg . This kind of by-product (recyclable or waste) is generated from ordinary transforming activities, and as such can be considered for modelling waste outputs of comparable composition. In the ecoinvent database, treatment option/s for this by-product include: thermal (hazardous waste incineration). Based on the aforementioned treatments this by-product receives, it is a hazardous waste. In addition, this by-product is used in the following processes: clinker production. This by-product can be modelled on two levels: treatment activity and market activity. The former one refers to the specific technology treating the by-product while the latter level represents a mix of treatments. Users are encouraged to inspect the modelling assumptions of the treatment activities and when selecting the market to additionally inspect the treatment mix. Collection and transportation of this by-product is accounted in the respective market activity, users are advised to inspect and modify the average transportation distances for a case specific modelling.
776692c6-efbe-44e2-93c4-e9e2fc017cbb | concentrated solar power plant construction, solar tower power plant, 20 MW | ZA | 2010 - 2022 | ordinary transforming activity | Infrastructure & Machinery; Electricity | 4220:Construction of utility projects | F - Construction | 73e2ac74-b55b-48e0-937b-b8c9aa56042a | ReferenceProduct | concentrated solar power plant, solar tower, 20 MW | 53262: Power plants | unit | This is an immobile infrastructure, representing the construction of a concentrated solar power plant, solar tower, 20 MW. The process represents the construction a power plant for electricity production, with five different units: collector field area, receiver system, thermal storage unit, steam generation system and a power block unit. The infrastructure has a capacity of 20 MW and a lifetime of 30 years. Further, site preparation activities are also included in the dataset (e.g. clearing shrubs, construction of roads, fences, providing water connectivity).
776692c6-efbe-44e2-93c4-e9e2fc017cbb | concentrated solar power plant construction, solar tower power plant, 20 MW | ZA | 2010 - 2022 | ordinary transforming activity | Infrastructure & Machinery; Electricity | 4220:Construction of utility projects | F - Construction | 581b14fc-174e-403e-b7a7-e326301cce00 | ByProduct | decommissioned road | 39990: Other wastes n.e.c. | m*year | 'decommissioned road' is a solid waste under the category of construction and demolition wastes. It is primarily generated in the end-of-life of road infrastructure. 'decommissioned road' contain the following fractions: 100% inert waste. By the database default (and per unit of reference product),'decommissioned road' has 0% water on wet mass basis (100% dry matter) and Carbon present is of only fossil origin (2.21% on a dry matter basis). It has no heating value. This kind of by-product (recyclable or waste) is generated from ordinary transforming activities, and as such can be considered for modelling waste outputs of comparable composition. In the ecoinvent database, this by-product is used in the following processes: treatment of decommissioned road. Based on the aforementioned treatments, this by-product receives, it is a non-hazardous waste. This by-product can be modelled on two levels: treatment activity and market activity. The former one refers to the specific technology treating the by-product while the latter level represents a mix of treatments. Users are encouraged to inspect the modelling assumptions of the treatment activities and when selecting the market to additionally inspect the treatment mix. Collection and transportation of this by-product is accounted in the respective market activity, users are advised to inspect and modify the average transportation distances for a case specific modelling.
776692c6-efbe-44e2-93c4-e9e2fc017cbb | concentrated solar power plant construction, solar tower power plant, 20 MW | ZA | 2010 - 2022 | ordinary transforming activity | Infrastructure & Machinery; Electricity | 4220:Construction of utility projects | F - Construction | 9a8c2994-7cbb-4d86-a1b7-27fc0c4e49e3 | ByProduct | waste reinforcement steel | 39310: Slag, dross, scalings and other waste from the manufacture of iron or steel | kg | 'waste reinforcement steel' is a solid waste under the category of construction and demolition wastes. It can be sourced in many and various ways and therefore it can belong in the following waste categories: industrial. It is primarily generated in a wide range of construction activities in many different sectors. 'waste reinforcement steel' contain the following fractions: 100% waste steel. By the database default (and per unit of reference product),'waste reinforcement steel' has 0% water on wet mass basis (100% dry matter) and it has no Carbon content. It has no heating value. This kind of by-product (recyclable or waste) is generated from ordinary transforming activities, and as such can be considered for modelling waste outputs of comparable composition. In the ecoinvent database, this by-product is used in the following processes: treatment of waste reinforcement steel, collection for final disposal; treatment of waste reinforcement steel, recycling; treatment of waste reinforcement steel, sorting plant. Based on the aforementioned treatments, this by-product receives, it is a non-hazardous waste. This by-product can be modelled on two levels: treatment activity and market activity. The former one refers to the specific technology treating the by-product while the latter level represents a mix of treatments. Users are encouraged to inspect the modelling assumptions of the treatment activities and when selecting the market to additionally inspect the treatment mix. Collection and transportation of this by-product is accounted in the respective market activity, users are advised to inspect and modify the average transportation distances for a case specific modelling. | 007439-89-6
776692c6-efbe-44e2-93c4-e9e2fc017cbb | concentrated solar power plant construction, solar tower power plant, 20 MW | ZA | 2010 - 2022 | ordinary transforming activity | Infrastructure & Machinery; Electricity | 4220:Construction of utility projects | F - Construction | 9a8c2994-7cbb-4d86-a1b7-27fc0c4e49e3 | ByProduct | waste reinforcement steel | 39310: Slag, dross, scalings and other waste from the manufacture of iron or steel | kg | 'waste reinforcement steel' is a solid waste under the category of construction and demolition wastes. It can be sourced in many and various ways and therefore it can belong in the following waste categories: industrial. It is primarily generated in a wide range of construction activities in many different sectors. 'waste reinforcement steel' contain the following fractions: 100% waste steel. By the database default (and per unit of reference product),'waste reinforcement steel' has 0% water on wet mass basis (100% dry matter) and it has no Carbon content. It has no heating value. This kind of by-product (recyclable or waste) is generated from ordinary transforming activities, and as such can be considered for modelling waste outputs of comparable composition. In the ecoinvent database, this by-product is used in the following processes: treatment of waste reinforcement steel, collection for final disposal; treatment of waste reinforcement steel, recycling; treatment of waste reinforcement steel, sorting plant. Based on the aforementioned treatments, this by-product receives, it is a non-hazardous waste. This by-product can be modelled on two levels: treatment activity and market activity. The former one refers to the specific technology treating the by-product while the latter level represents a mix of treatments. Users are encouraged to inspect the modelling assumptions of the treatment activities and when selecting the market to additionally inspect the treatment mix. Collection and transportation of this by-product is accounted in the respective market activity, users are advised to inspect and modify the average transportation distances for a case specific modelling. | 007439-89-6
3f0f32df-97df-4c2f-a90a-7682816ec416 | operation, housing system, cattle, tied | GLO | 1994 - 2022 | ordinary transforming activity | Agriculture & Animal Husbandry | 0141:Raising of cattle and buffaloes | A - Agriculture, forestry and fishing | 729005c5-811f-42a1-b599-fac315af9f3a | ReferenceProduct | operation, housing system, cattle, tied, per animal unit | 8612: Animal husbandry services | unit | This is delivering the service of infrastructure operation of a tied cattle housing system. The operation is scaled to 1 livestock unit (LU) during 1 year. The process includes the use of energy and auxiliary materials for the operation of lighting, storage and drying of roughage, slurry agitator, milking machine, milk cooling, cleaning, drinking water.
5f112664-dea9-4d34-9edd-dff9c67a8f16 | land already in use, annual cropland to annual crop | HU | 2010 - 2022 | ordinary transforming activity | Land Use | 0161:Support activities for crop production | A - Agriculture, forestry and fishing | 4c2bb0f0-422d-4fb3-bcfe-a36ef1b55874 | ReferenceProduct | land tenure, arable land, measured as carbon net primary productivity, annual crop | 7: Financial and related services; real estate services; and rental and leasing services | kg | This is delivering the service of converting one type of land into another. Specifically here converting land to be used for annual crop production. The service models the changes in carbon stocks due to the transformation of land. It is measured as kg of C net primary productvity (NPP) and represents the amount of land transformed to produce this NPP. There are five types of land (primary forest, secondary forest, grassland, annual crop and perennial crop) that are converted into land that is meant to be used for annual crop production. In a market, the mix of land tenure is country specific and thus users are prompted to inspect the regional composition for the specific land types converted into land for annual crop production.
195d77b4-0cad-4217-acc5-572a0ea76c36 | gravel and sand quarry operation | CH | 1997 - 2022 | ordinary transforming activity | Resource Extraction; Minerals | 0810:Quarrying of stone, sand and clay | B - Mining and quarrying | fd3ee522-16db-41e4-967f-8bffe0b0ea87 | ReferenceProduct | gravel, round | 15320: Pebbles, gravel, broken or crushed stone, macadam; granules, chippings and powder of stone | kg | The product "gravel, round" represents round gravel, which is co-produced with sand in the same process. The module corresponds to the production of 1 kg of sand (35%) and gravel (65%). The largest use of construction sand and gravel is as aggregate for the production of concrete. The second largest use is as foundation material for highways, railways, runways, etc. Other major uses include aggregate for hot mix asphalt, and filler for highway, dam, and other back-filling. Smaller volumes of construction sand and gravel are used in plaster and gunite sands, snow and ice control, and railroad ballast. The amounts of reference products were expressed relative to the production volumes.
195d77b4-0cad-4217-acc5-572a0ea76c36 | gravel and sand quarry operation | CH | 1997 - 2022 | ordinary transforming activity | Resource Extraction; Minerals | 0810:Quarrying of stone, sand and clay | B - Mining and quarrying | f51d7ccf-0bee-430d-98a3-8334adbe39fc | ReferenceProduct | sand | 15310: Natural sands | kg | The product "sand" represents an average type of sand extracted. Sand is co-produced with gravel where production of 1 kg represents 35% sand and 65% gravel. The largest use of construction sand and gravel is as aggregate for the production of concrete. The second largest use is as foundation material for highways, railways, runways, etc. Other major uses include aggregate for hot mix asphalt, and filler for highway, dam, and other back-filling. Smaller volumes of construction sand and gravel are used in plaster and gunite sands, snow and ice control, and railroad ballast.
195d77b4-0cad-4217-acc5-572a0ea76c36 | gravel and sand quarry operation | CH | 1997 - 2022 | ordinary transforming activity | Resource Extraction; Minerals | 0810:Quarrying of stone, sand and clay | B - Mining and quarrying | 27da8130-82ba-485c-a800-b89efdcb0491 | ByProduct | municipal solid waste | 39910: Municipal waste | kg | 'municipal solid waste' is a solid waste under the category of residential wastes. It can be sourced in many and various ways and therefore it can belong in all waste categories (commercial and institutional, industrial and construction and demolition). It is primarily generated in a wide range of activities from many different sectors. 'municipal solid waste' contain the following fractions: plastics, paper, glass, metals, organic waste, textiles and potentially others. . By the database default (and per unit of reference product),'municipal solid waste' has 22.9% water on wet mass basis (77.1% dry matter) and Carbon present is of both fossil (17.15% on a dry matter basis), and non-fossil origin (26.17% on a dry matter basis). It has a lower heating value of 11.74 MJ/kg . This kind of by-product (recyclable or waste) is generated from ordinary transforming activities, and as such can be considered for modelling waste outputs of comparable composition. In the ecoinvent database, treatment option/s for this by-product include: deposition (sanitary landfill, unsanitary landfill), thermal (municipal incineration), uncontrolled forms of disposal (open dump, open burning). Based on the aforementioned treatments, this by-product receives, it is a non-hazardous waste. In addition, this by-product is used in the following processes: clinker production; treatment of municipal solid waste, incineration. This by-product can be modelled on two levels: treatment activity and market activity. The former one refers to the specific technology treating the by-product while the latter level represents a mix of treatments. Users are encouraged to inspect the modelling assumptions of the treatment activities and when selecting the market to additionally inspect the treatment mix. Collection and transportation of this by-product is accounted in the respective market activity, users are advised to inspect and modify the average transportation distances for a case specific modelling.
195d77b4-0cad-4217-acc5-572a0ea76c36 | gravel and sand quarry operation | CH | 1997 - 2022 | ordinary transforming activity | Resource Extraction; Minerals | 0810:Quarrying of stone, sand and clay | B - Mining and quarrying | 1b30b018-ac39-41f4-a9e0-92057eef8bb8 | ByProduct | waste mineral oil | 39990: Other wastes n.e.c. | kg | 'waste mineral oil' is a liquid waste under the category of industrial wastes. It is primarily generated in a wide range of industrial activities in many different sectors. 'waste mineral oil' contain the following fractions: 100% waste mineral oil. By the database default (and per unit of reference product),'waste mineral oil' has 10% water on wet mass basis (90% dry matter) and Carbon present is of only fossil origin (86.44% on a dry matter basis). It has a higher heating value of 41.8 MJ/kg . This kind of by-product (recyclable or waste) is generated from ordinary transforming activities, and as such can be considered for modelling waste outputs of comparable composition. In the ecoinvent database, treatment option/s for this by-product include: thermal (hazardous waste incineration). Based on the aforementioned treatments this by-product receives, it is a hazardous waste. In addition, this by-product is used in the following processes: clinker production. This by-product can be modelled on two levels: treatment activity and market activity. The former one refers to the specific technology treating the by-product while the latter level represents a mix of treatments. Users are encouraged to inspect the modelling assumptions of the treatment activities and when selecting the market to additionally inspect the treatment mix. Collection and transportation of this by-product is accounted in the respective market activity, users are advised to inspect and modify the average transportation distances for a case specific modelling.
00099673-669b-47df-8dd5-dfb3daba7cdf | electricity production, hydro, reservoir, non-alpine region | IN-AP | 1945 - 2022 | ordinary transforming activity | Electricity | 3510:Electric power generation, transmission and distribution | D - Electricity, gas, steam and air conditioning supply | 66c93e71-f32b-4591-901c-55395db5c132 | ReferenceProduct | electricity, high voltage | 17100: Electrical energy | kWh | This product represents electrical energy measured in kWh. If electricity is taken from a market for electricity, the transmission infrastructure, country-specific losses and transformation losses (for markets for medium and low voltage) are included. Covers voltages above 24 kV.
00099673-669b-47df-8dd5-dfb3daba7cdf | electricity production, hydro, reservoir, non-alpine region | IN-AP | 1945 - 2022 | ordinary transforming activity | Electricity | 3510:Electric power generation, transmission and distribution | D - Electricity, gas, steam and air conditioning supply | 1b30b018-ac39-41f4-a9e0-92057eef8bb8 | ByProduct | waste mineral oil | 39990: Other wastes n.e.c. | kg | 'waste mineral oil' is a liquid waste under the category of industrial wastes. It is primarily generated in a wide range of industrial activities in many different sectors. 'waste mineral oil' contain the following fractions: 100% waste mineral oil. By the database default (and per unit of reference product),'waste mineral oil' has 10% water on wet mass basis (90% dry matter) and Carbon present is of only fossil origin (86.44% on a dry matter basis). It has a higher heating value of 41.8 MJ/kg . This kind of by-product (recyclable or waste) is generated from ordinary transforming activities, and as such can be considered for modelling waste outputs of comparable composition. In the ecoinvent database, treatment option/s for this by-product include: thermal (hazardous waste incineration). Based on the aforementioned treatments this by-product receives, it is a hazardous waste. In addition, this by-product is used in the following processes: clinker production. This by-product can be modelled on two levels: treatment activity and market activity. The former one refers to the specific technology treating the by-product while the latter level represents a mix of treatments. Users are encouraged to inspect the modelling assumptions of the treatment activities and when selecting the market to additionally inspect the treatment mix. Collection and transportation of this by-product is accounted in the respective market activity, users are advised to inspect and modify the average transportation distances for a case specific modelling.
f26d7b46-8d8a-48af-87de-5fa08d74cafc | canal construction | GLO | 1993 - 2022 | ordinary transforming activity | Infrastructure & Machinery | 4290:Construction of other civil engineering projects | F - Construction | 9f999529-6d68-45a6-b35f-dffc79a362df | ReferenceProduct | canal | 53232: Harbours, waterways and related facilities | m*year | This is an immobile infrastructure, representing the construction of a "canal". The infrastructure is characterised by a width of 42 m, an average depth of 4m and a canal bed area of 42m2/m, while every 10 meters at each edge is modelled as road traffic area. It also has a lifetime of 118 years. The process includes construction material input, electricity consumption for the construction, land use and maintenance, but it excludes the end-of-life of the canal.
6126da3e-050d-55c3-ae4d-fefa2bf52c61 | land use change, perennial crop | BR-RJ | 2014 - 2022 | ordinary transforming activity | Land Use | 0161:Support activities for crop production | A - Agriculture, forestry and fishing | f372d4c2-7310-4fb9-8bb6-bee214fd08d1 | ReferenceProduct | land use change, perennial crop | 7: Financial and related services; real estate services; and rental and leasing services | ha | This represents the service of "land use change, perennial crop". It models the air emissions associated with transforming and occupying 1 ha of land to be used for a perennial crop production. The transformation can be split between change from annual cropland, perennial cropland, primary forest, secondary forest and grassland to perennial crop. The transformation data (split) have regional variation so users are prompted to examine the relevant geographies that are of interested.
c70aef83-d7b6-43a6-8d2d-b2586c71eb83 | packaging glass production, white | GLO | 2000 - 2022 | ordinary transforming activity | Minerals | 2310:Manufacture of glass and glass products | C - Manufacturing | c3fd9530-3e9b-44b5-8833-9e544937a6e9 | ReferenceProduct | packaging glass, white | 37191: Bottles, jars, phials and other containers, of glass, of a kind used for the conveyance or packing of goods, e[…] | kg | This product is a white glass that is used as a packaging material. Its production can be of virgin input materials or a mix of primary and secondary raw materials.
c70aef83-d7b6-43a6-8d2d-b2586c71eb83 | packaging glass production, white | GLO | 2000 - 2022 | ordinary transforming activity | Minerals | 2310:Manufacture of glass and glass products | C - Manufacturing | 27da8130-82ba-485c-a800-b89efdcb0491 | ByProduct | municipal solid waste | 39910: Municipal waste | kg | 'municipal solid waste' is a solid waste under the category of residential wastes. It can be sourced in many and various ways and therefore it can belong in all waste categories (commercial and institutional, industrial and construction and demolition). It is primarily generated in a wide range of activities from many different sectors. 'municipal solid waste' contain the following fractions: plastics, paper, glass, metals, organic waste, textiles and potentially others. . By the database default (and per unit of reference product),'municipal solid waste' has 22.9% water on wet mass basis (77.1% dry matter) and Carbon present is of both fossil (17.15% on a dry matter basis), and non-fossil origin (26.17% on a dry matter basis). It has a lower heating value of 11.74 MJ/kg . This kind of by-product (recyclable or waste) is generated from ordinary transforming activities, and as such can be considered for modelling waste outputs of comparable composition. In the ecoinvent database, treatment option/s for this by-product include: deposition (sanitary landfill, unsanitary landfill), thermal (municipal incineration), uncontrolled forms of disposal (open dump, open burning). Based on the aforementioned treatments, this by-product receives, it is a non-hazardous waste. In addition, this by-product is used in the following processes: clinker production; treatment of municipal solid waste, incineration. This by-product can be modelled on two levels: treatment activity and market activity. The former one refers to the specific technology treating the by-product while the latter level represents a mix of treatments. Users are encouraged to inspect the modelling assumptions of the treatment activities and when selecting the market to additionally inspect the treatment mix. Collection and transportation of this by-product is accounted in the respective market activity, users are advised to inspect and modify the average transportation distances for a case specific modelling.
c70aef83-d7b6-43a6-8d2d-b2586c71eb83 | packaging glass production, white | GLO | 2000 - 2022 | ordinary transforming activity | Minerals | 2310:Manufacture of glass and glass products | C - Manufacturing | 5f76b417-1046-4e6b-9c68-04206209253a | ByProduct | wastewater from glass production | 39990: Other wastes n.e.c. | m3 | 'wastewater from glass production' is a by-product (wastewater) produced from industrial sources. It is generated from production activities of different types of glass. By the database default (and per unit of reference product),'wastewater from glass production' has the following physicochemical characteristics: C: 0 kg/m3 , N: 0.009 kg/m3 , P: 0 kg/m3. This by-product can have a regional-specific composition; users are prompted to refer to the properties of this wastewater (in activities treating them) for a detailed elemental composition. This kind of by-product (wastewater) is generated from ordinary transforming activities, and as such can be considered for modelling wastewater outputs of comparable composition. In the ecoinvent database, treatment option/s for this wastewater include: wastewater treatment plant. This by-product can be modelled on two levels: treatment activity and market activity. The former one refers to the specific technology treating the by-product while the latter level represents a mix of treatments. Users are encouraged to inspect the modelling assumptions of the treatment activities and when selecting the market to additionally inspect the treatment mix. Collection and transportation of wastewater is accounted in the respective market activity with the use of sewer infrastructure; Transportation of wastewater through a sewer grid results in losses until the wastewater enters the wastewater treatment plant. Direct emissions due to those losses are considered in the market activity. Losses are regional specific and thus users are encouraged to inspect the regional modelling assumptions.
8ed77588-a52e-471d-aa6f-6f0959ac31bd | hardwood forestry, oak, sustainable forest management | DE | 2010 - 2022 | ordinary transforming activity | Forestry; Wood | 0220:Logging | A - Agriculture, forestry and fishing | 1fb2e33c-efb6-42f9-99e0-f9024ace9fcc | ReferenceProduct | cleft timber, measured as dry mass | 031: Wood in the rough | kg | The product 'cleft timber, measured as dry mass' represents a mix of cleft timber produced from residual softwood and hardwood from forestry activities as well as cleft timber produced as the sole reference product from planted eucalyptus forest management activities. The amount is expressed as dry mass, including bark. Production takes place in the forest. When produced from residual softwood and hardwood, the wood is cut into one-meter-long log pieces. The logs are split along the grain with a mobile, tractor-powered clefting device. When produced from eucalyptus hardwood, the production of cleft timber includes the use of a grapple saw or a chain saw. Cleft timber is used as wood fuel with a lower heating value of circa 14.46 MJ/kg.
8ed77588-a52e-471d-aa6f-6f0959ac31bd | hardwood forestry, oak, sustainable forest management | DE | 2010 - 2022 | ordinary transforming activity | Forestry; Wood | 0220:Logging | A - Agriculture, forestry and fishing | aed42e37-62bc-4f3f-a527-b92f5187c0e8 | ReferenceProduct | pulpwood, hardwood, measured as solid wood under bark | 031: Wood in the rough | m3 | The product 'pulpwood, hardwood, measured as solid wood under bark' represents wood used to make wood pulp for paper production. The amount is expressed as solid wood including bark. Production takes place in the forest.
8ed77588-a52e-471d-aa6f-6f0959ac31bd | hardwood forestry, oak, sustainable forest management | DE | 2010 - 2022 | ordinary transforming activity | Forestry; Wood | 0220:Logging | A - Agriculture, forestry and fishing | c00cac00-a885-42b0-88f5-fb5dce2a9a6f | ReferenceProduct | sawlog and veneer log, hardwood, measured as solid wood under bark | 031: Wood in the rough | m3 | The product 'sawlog and veneer log, hardwood, measured as solid wood under bark' represents roundwood from hardwood species such as beech, birch, and oak. The amount is expressed as solid wood including bark. Production takes place in the forest. In the ecoinvent database, hardwood sawlogs are used for process such as the production of sawn hardwood and the production of plywood.
8ed77588-a52e-471d-aa6f-6f0959ac31bd | hardwood forestry, oak, sustainable forest management | DE | 2010 - 2022 | ordinary transforming activity | Forestry; Wood | 0220:Logging | A - Agriculture, forestry and fishing | 7fe99768-d571-4bc2-a272-7df585bd0d48 | ReferenceProduct | wood chips, wet, measured as dry mass | 31230: Wood in chips or particles | kg | The product 'wood chips, wet, measured as dry mass' represent wood chips produced from residual wood (slab and sidings) and logs at the sawmill site as well as wood chips produced in forestry activities. The weight is expressed as dry mass. Wood chips are produced by chopping larger pieces of softwood or hardwood into chips. 'Wood chips, wet, measured as dry mass' are produced with a stationary electric chipper (at the sawmill), with a mobile chipper (at forest road), or with a diesel terrain chipper (in the stand). Wood chips, wet are mostly used as wood fuel.
33774174-c400-4ddd-bddc-991c45b3ac1f | tillage, ploughing | CA-QC | 1991 - 2022 | ordinary transforming activity | Agriculture & Animal Husbandry | 0161:Support activities for crop production | A - Agriculture, forestry and fishing | 318df8f5-f490-436c-8f93-23ccfa15e60a | ReferenceProduct | tillage, ploughing | 86119: Other support services to crop production | ha | This is delivering the service of 'tillage, ploughing' on an area of one hectare. It includes the use of diesel powered mobile infrastructure (tractors, machinery). Diesel combustion linearly affects direct emissions. Hence, a user can model the right amount of this service by using information on diesel consumption. For example: If within the user's model diesel consumption is 30 kg/ha while in this service it is 15 kg/ha, the user can model with 2 ha of this service.
9e249129-7044-4006-839c-902a0eb9d235 | electricity production, hydro, run-of-river | GLO | 1945 - 2022 | ordinary transforming activity | Electricity | 3510:Electric power generation, transmission and distribution | D - Electricity, gas, steam and air conditioning supply | 66c93e71-f32b-4591-901c-55395db5c132 | ReferenceProduct | electricity, high voltage | 17100: Electrical energy | kWh | This product represents electrical energy measured in kWh. If electricity is taken from a market for electricity, the transmission infrastructure, country-specific losses and transformation losses (for markets for medium and low voltage) are included. Covers voltages above 24 kV.
9e249129-7044-4006-839c-902a0eb9d235 | electricity production, hydro, run-of-river | GLO | 1945 - 2022 | ordinary transforming activity | Electricity | 3510:Electric power generation, transmission and distribution | D - Electricity, gas, steam and air conditioning supply | 1b30b018-ac39-41f4-a9e0-92057eef8bb8 | ByProduct | waste mineral oil | 39990: Other wastes n.e.c. | kg | 'waste mineral oil' is a liquid waste under the category of industrial wastes. It is primarily generated in a wide range of industrial activities in many different sectors. 'waste mineral oil' contain the following fractions: 100% waste mineral oil. By the database default (and per unit of reference product),'waste mineral oil' has 10% water on wet mass basis (90% dry matter) and Carbon present is of only fossil origin (86.44% on a dry matter basis). It has a higher heating value of 41.8 MJ/kg . This kind of by-product (recyclable or waste) is generated from ordinary transforming activities, and as such can be considered for modelling waste outputs of comparable composition. In the ecoinvent database, treatment option/s for this by-product include: thermal (hazardous waste incineration). Based on the aforementioned treatments this by-product receives, it is a hazardous waste. In addition, this by-product is used in the following processes: clinker production. This by-product can be modelled on two levels: treatment activity and market activity. The former one refers to the specific technology treating the by-product while the latter level represents a mix of treatments. Users are encouraged to inspect the modelling assumptions of the treatment activities and when selecting the market to additionally inspect the treatment mix. Collection and transportation of this by-product is accounted in the respective market activity, users are advised to inspect and modify the average transportation distances for a case specific modelling.
2e01cf59-44bd-4c4d-afba-3484f327419c | land use change, perennial crop | GH | 2010 - 2022 | ordinary transforming activity | Land Use | 0161:Support activities for crop production | A - Agriculture, forestry and fishing | f372d4c2-7310-4fb9-8bb6-bee214fd08d1 | ReferenceProduct | land use change, perennial crop | 7: Financial and related services; real estate services; and rental and leasing services | ha | This represents the service of "land use change, perennial crop". It models the air emissions associated with transforming and occupying 1 ha of land to be used for a perennial crop production. The transformation can be split between change from annual cropland, perennial cropland, primary forest, secondary forest and grassland to perennial crop. The transformation data (split) have regional variation so users are prompted to examine the relevant geographies that are of interested.
ee242bce-fd98-4449-8311-15839555b873 | iron(III) chloride production, without water, in 14% iron solution state | GLO | 2013 - 2022 | ordinary transforming activity | Chemicals | 2011:Manufacture of basic chemicals | C - Manufacturing | b4ad5cda-b0ec-49ae-a032-a15388e71455 | ReferenceProduct | iron(III) chloride, without water, in 14% iron solution state | 34240: Phosphates of triammonium; salts and peroxysalts of inorganic acids and metals n.e.c. | kg | 'iron(III) chloride, without water, in 14% iron solution state' is an inorganic substance with a CAS no. : 007705-08-0. It is called 'trichloroiron' under IUPAC naming and its molecular formula is: Cl3Fe. It is solid under normal conditions of temperature and pressure and appears as a crystalline powder with a pungent odor. This dataset represents a pure substance (100% active substance). Industrially, this product is mostly used in 14% iron solution state. Modelling this substance in a solution requires the user to add the solvent of their choice in their models. On a consumer level, is used in the following products: plant protection products, metal surface treatment products, fertilisers, fillers, putties, plasters, modelling clay and adhesives and sealants. There is no publicly available information about the consumption of this substance on industrial sites. | 007705-08-0
d1a9776f-2a7d-4d1e-831a-d3b316dfe7ea | energy saving, from ventilation system, 1 x 720 m3/h, polyethylene ducts, with earth tube heat exchanger | CH | 2003 - 2022 | ordinary transforming activity | Infrastructure & Machinery; Heat; Electricity | 4322:Plumbing, heat and air-conditioning installation | F - Construction | c1d6d100-e442-4e1e-a307-4c5afb894a4c | ReferenceProduct | energy saving | 17100: Electrical energy | MJ | energy saving' describes the energy savings in MJ by ventilation using ventilation systems with different air exchange rates.
1b83eeac-77ce-4710-a44d-7da0623ffe60 | tillage, rotary cultivator | CA-QC | 1991 - 2022 | ordinary transforming activity | Agriculture & Animal Husbandry | 0161:Support activities for crop production | A - Agriculture, forestry and fishing | 8cf5de7a-4796-4cfc-bd53-9b7148841b20 | ReferenceProduct | tillage, rotary cultivator | 86119: Other support services to crop production | ha | This is delivering the service of 'tillage, rotary cultivator' on an area of one hectare. It includes the use of diesel powered mobile infrastructure (tractors, machinery). Diesel combustion linearly affects direct emissions. Hence, a user can model the right amount of this service by using information on diesel consumption. For example: If within the user's model diesel consumption is 30 kg/ha while in this service it is 15 kg/ha, the user can model with 2 ha of this service.
0bd4753f-06bb-4163-9488-69303cff4853 | skidder production | GLO | 2012 - 2022 | ordinary transforming activity | Infrastructure & Machinery; Forestry | 2821:Manufacture of agricultural and forestry machinery | C - Manufacturing | 960bec1c-d3f1-496a-86d8-f8168245e465 | ReferenceProduct | skidder | 441: Agricultural or forestry machinery and parts thereof | unit | This is an infrastructure, representing the product of a skidde, a heavy vehicle used in a logging operation for pulling cut trees out of a forest. It has a lifetime of 6.8182 year and a lifetime capacity of 12,000 hour. The process includes all input materials, their end-of-life and the energy required for the production and maintenance of the forest machinery.
0bd4753f-06bb-4163-9488-69303cff4853 | skidder production | GLO | 2012 - 2022 | ordinary transforming activity | Infrastructure & Machinery; Forestry | 2821:Manufacture of agricultural and forestry machinery | C - Manufacturing | adb8247d-8bbd-45aa-b111-289d0e5e2307 | ByProduct | scrap copper | 39361: Waste and scrap of copper | kg | 'scrap copper' is a solid waste under the category of industrial wastes. It can be sourced in many and various ways and therefore it can belong in the following waste categories: construction and demolition. It is primarily generated in a wide range of production activities in many different sectors. 'scrap copper' contain the following fractions: 100% wiring copper. By the database default (and per unit of reference product),'scrap copper' has 0% water on wet mass basis (100% dry matter) and it has no Carbon content. It has no heating value. This kind of by-product (recyclable or waste) is generated from ordinary transforming activities, and as such can be considered for modelling waste outputs of comparable composition. In the ecoinvent database, treatment option/s for this by-product include: thermal (municipal incineration). Based on the aforementioned treatments, this by-product receives, it is a non-hazardous waste. This by-product can be modelled on two levels: treatment activity and market activity. The former one refers to the specific technology treating the by-product while the latter level represents a mix of treatments. Users are encouraged to inspect the modelling assumptions of the treatment activities and when selecting the market to additionally inspect the treatment mix. Collection and transportation of this by-product is accounted in the respective market activity, users are advised to inspect and modify the average transportation distances for a case specific modelling. | 007440-50-8
0bd4753f-06bb-4163-9488-69303cff4853 | skidder production | GLO | 2012 - 2022 | ordinary transforming activity | Infrastructure & Machinery; Forestry | 2821:Manufacture of agricultural and forestry machinery | C - Manufacturing | 23ee4d75-9e07-43ca-98f4-ee291dd9744f | ByProduct | scrap lead acid battery | 39364: Waste and scrap of lead | kg | 'scrap lead acid battery' is a solid waste under the category of industrial wastes. It is primarily generated in battery production and agricultural machinery production. 'scrap lead acid battery' contain the following fractions: 100% lead acid battery. By the database default (and per unit of reference product),'scrap lead acid battery' has 0% water on wet mass basis (100% dry matter) and it has no Carbon content. It has no heating value. This kind of by-product (recyclable or waste) is generated from ordinary transforming activities, and as such can be considered for modelling waste outputs of comparable composition. In the ecoinvent database, this by-product is used in the following processes: treatment of scrap lead acid battery, remelting. This by-product can be modelled on two levels: treatment activity and market activity. The former one refers to the specific technology treating the by-product while the latter level represents a mix of treatments. Users are encouraged to inspect the modelling assumptions of the treatment activities and when selecting the market to additionally inspect the treatment mix. Collection and transportation of this by-product is accounted in the respective market activity, users are advised to inspect and modify the average transportation distances for a case specific modelling.
0bd4753f-06bb-4163-9488-69303cff4853 | skidder production | GLO | 2012 - 2022 | ordinary transforming activity | Infrastructure & Machinery; Forestry | 2821:Manufacture of agricultural and forestry machinery | C - Manufacturing | d1a4a803-c563-4740-84cf-3c21a488bd74 | ByProduct | scrap steel | 39310: Slag, dross, scalings and other waste from the manufacture of iron or steel | kg | 'scrap steel' is a solid waste under the category of industrial wastes. It can be sourced in many and various ways and therefore it can belong in the following waste categories: construction and demolition. It is primarily generated in a wide range of production activities in many different sectors. 'scrap steel' contain the following fractions: 100& steel scrap. By the database default (and per unit of reference product),'scrap steel' has 0% water on wet mass basis (100% dry matter) and it has no Carbon content. It has no heating value. This kind of by-product (recyclable or waste) is generated from ordinary transforming activities, and as such can be considered for modelling waste outputs of comparable composition. In the ecoinvent database, treatment option/s for this by-product include: deposition (inert material landfill), thermal (municipal incineration). Based on the aforementioned treatments, this by-product receives, it is a non-hazardous waste. In addition, this by-product is used in the following processes: clinker production. This by-product can be modelled on two levels: treatment activity and market activity. The former one refers to the specific technology treating the by-product while the latter level represents a mix of treatments. Users are encouraged to inspect the modelling assumptions of the treatment activities and when selecting the market to additionally inspect the treatment mix. Collection and transportation of this by-product is accounted in the respective market activity, users are advised to inspect and modify the average transportation distances for a case specific modelling. | 007439-89-6
0bd4753f-06bb-4163-9488-69303cff4853 | skidder production | GLO | 2012 - 2022 | ordinary transforming activity | Infrastructure & Machinery; Forestry | 2821:Manufacture of agricultural and forestry machinery | C - Manufacturing | 7df87cd6-22cd-4010-ab95-b1a02917bbfe | ByProduct | waste aluminium | 39363: Waste and scrap of aluminium | kg | 'waste aluminium' is a solid waste under the category of industrial wastes. It can be sourced in many and various ways and therefore it can belong in all waste categories (commercial and institutional, industrial and construction and demolition). It is primarily generated in a wide range of production activities in many different sectors. 'waste aluminium' contain the following fractions: 100% waste aluminium. By the database default (and per unit of reference product),'waste aluminium' has 0% water on wet mass basis (100% dry matter) and it has no Carbon content. It has no heating value. This kind of by-product (recyclable or waste) is generated from ordinary transforming activities, and as such can be considered for modelling waste outputs of comparable composition. In the ecoinvent database, treatment option/s for this by-product include: deposition (sanitary landfill). Based on the aforementioned treatments, this by-product receives, it is a non-hazardous waste. This by-product can be modelled on two levels: treatment activity and market activity. The former one refers to the specific technology treating the by-product while the latter level represents a mix of treatments. Users are encouraged to inspect the modelling assumptions of the treatment activities and when selecting the market to additionally inspect the treatment mix. Collection and transportation of this by-product is accounted in the respective market activity, users are advised to inspect and modify the average transportation distances for a case specific modelling. | 007429-90-5
0bd4753f-06bb-4163-9488-69303cff4853 | skidder production | GLO | 2012 - 2022 | ordinary transforming activity | Infrastructure & Machinery; Forestry | 2821:Manufacture of agricultural and forestry machinery | C - Manufacturing | 344760e2-b9c0-43b0-b9b0-11c2342c8d2b | ByProduct | waste electric and electronic equipment | 39990: Other wastes n.e.c. | kg | 'waste electric and electronic equipment' is a solid waste under the category of construction and demolition wastes. It can be sourced in many and various ways and therefore it can belong in the following waste categories: industrial. It is primarily generated in construction and demolition of building infrastructure, as well as in the production of agricultural machinery and means of transport e.g. ferry. 'waste electric and electronic equipment' contain the following fractions: single fraction of electric and electronic equipment. By the database default (and per unit of reference product),'waste electric and electronic equipment' has 0% water on wet mass basis (100% dry matter) and Carbon present is of both fossil (8.78% on a dry matter basis), and non-fossil origin (0.05% on a dry matter basis). It has no heating value. This kind of by-product (recyclable or waste) is generated from ordinary transforming activities, and as such can be considered for modelling waste outputs of comparable composition. In the ecoinvent database, treatment option/s for this by-product include: mechanical (shredding). Based on the aforementioned treatments, this by-product receives, it is a hazardous waste. This by-product can be modelled on two levels: treatment activity and market activity. The former one refers to the specific technology treating the by-product while the latter level represents a mix of treatments. Users are encouraged to inspect the modelling assumptions of the treatment activities and when selecting the market to additionally inspect the treatment mix. Collection and transportation of this by-product is accounted in the respective market activity, users are advised to inspect and modify the average transportation distances for a case specific modelling.
0bd4753f-06bb-4163-9488-69303cff4853 | skidder production | GLO | 2012 - 2022 | ordinary transforming activity | Infrastructure & Machinery; Forestry | 2821:Manufacture of agricultural and forestry machinery | C - Manufacturing | 42b1c202-8308-422e-bfb7-3efe54dfcef6 | ByProduct | waste glass sheet | 37111: Glass in the mass, in balls (except microspheres), rods or tubes, unworked; waste and scrap of glass | kg | 'waste glass sheet' is a solid waste under the category of construction and demolition wastes. It can be sourced in many and various ways and therefore it can belong in the following waste categories: industrial. It is primarily generated in construction of building infrastructure and in the production of agricultural machinery. 'waste glass sheet' contain the following fractions: 100% inert waste (glass). By the database default (and per unit of reference product),'waste glass sheet' has 0% water on wet mass basis (100% dry matter) and it has no Carbon content. It has no heating value. This kind of by-product (recyclable or waste) is generated from ordinary transforming activities, and as such can be considered for modelling waste outputs of comparable composition. In the ecoinvent database, this by-product is used in the following processes: treatment of waste glass sheet, collection for final disposal; treatment of waste glass sheet, sorting plant. Based on the aforementioned treatments, this by-product receives, it is a non-hazardous waste. This by-product can be modelled on two levels: treatment activity and market activity. The former one refers to the specific technology treating the by-product while the latter level represents a mix of treatments. Users are encouraged to inspect the modelling assumptions of the treatment activities and when selecting the market to additionally inspect the treatment mix. Collection and transportation of this by-product is accounted in the respective market activity, users are advised to inspect and modify the average transportation distances for a case specific modelling.
0bd4753f-06bb-4163-9488-69303cff4853 | skidder production | GLO | 2012 - 2022 | ordinary transforming activity | Infrastructure & Machinery; Forestry | 2821:Manufacture of agricultural and forestry machinery | C - Manufacturing | 00478901-732f-4bf4-81cc-2255f9874512 | ByProduct | waste polypropylene | 39270: Waste, parings and scrap of plastics | kg | 'waste polypropylene' is a solid waste under the category of construction and demolition wastes. It can be sourced in many and various ways and therefore it can belong in all waste categories (commercial and institutional, industrial and construction and demolition). It is primarily generated in a wide range of activities in many different sectors like building infrastructure, production of plastics, electric apparatuses, textiles, ect. 'waste polypropylene' contain the following fractions: 100% waste polypropylene. By the database default (and per unit of reference product),'waste polypropylene' has 15.9% water on wet mass basis (84.1% dry matter) and Carbon present is of only fossil origin (82.52% on a dry matter basis). It has a higher heating value of 36.16 MJ/kg . This kind of by-product (recyclable or waste) is generated from ordinary transforming activities, and as such can be considered for modelling waste outputs of comparable composition. In the ecoinvent database, treatment option/s for this by-product include: deposition (sanitary landfill, unsanitary landfill), thermal (municipal incineration), uncontrolled forms of disposal (open dump, open burning). Based on the aforementioned treatments, this by-product receives, it is a non-hazardous waste. This by-product can be modelled on two levels: treatment activity and market activity. The former one refers to the specific technology treating the by-product while the latter level represents a mix of treatments. Users are encouraged to inspect the modelling assumptions of the treatment activities and when selecting the market to additionally inspect the treatment mix. Collection and transportation of this by-product is accounted in the respective market activity, users are advised to inspect and modify the average transportation distances for a case specific modelling. | 009003-07-0
0bd4753f-06bb-4163-9488-69303cff4853 | skidder production | GLO | 2012 - 2022 | ordinary transforming activity | Infrastructure & Machinery; Forestry | 2821:Manufacture of agricultural and forestry machinery | C - Manufacturing | 7513d2f5-d7ee-497b-971b-a5ad34ab5c83 | ByProduct | waste rubber, unspecified | 39: Wastes or scraps | kg | 'waste rubber, unspecified' is a solid waste under the category of construction and demolition wastes. It can be sourced in many and various ways and therefore it can belong in all waste categories (commercial and institutional, industrial and construction and demolition). It is primarily generated in a wide range of production, construction and maintenance activities in many different sectors. 'waste rubber, unspecified' contain the following fractions: 100% waste rubber. By the database default (and per unit of reference product),'waste rubber, unspecified' has 0% water on wet mass basis (100% dry matter) and Carbon present is of only fossil origin (85.3% on a dry matter basis). It has a higher heating value of 29.3 MJ/kg . This kind of by-product (recyclable or waste) is generated from ordinary transforming activities, and as such can be considered for modelling waste outputs of comparable composition. In the ecoinvent database, treatment option/s for this by-product include: thermal (municipal incineration). Based on the aforementioned treatments, this by-product receives, it is a non-hazardous waste. In addition, this by-product is used in the following processes: clinker production. This by-product can be modelled on two levels: treatment activity and market activity. The former one refers to the specific technology treating the by-product while the latter level represents a mix of treatments. Users are encouraged to inspect the modelling assumptions of the treatment activities and when selecting the market to additionally inspect the treatment mix. Collection and transportation of this by-product is accounted in the respective market activity, users are advised to inspect and modify the average transportation distances for a case specific modelling.
0bd4753f-06bb-4163-9488-69303cff4853 | skidder production | GLO | 2012 - 2022 | ordinary transforming activity | Infrastructure & Machinery; Forestry | 2821:Manufacture of agricultural and forestry machinery | C - Manufacturing | b213e655-7359-4519-a362-5a43dc35183f | ByProduct | wastewater from lorry production | 39990: Other wastes n.e.c. | m3 | 'wastewater from lorry production' is a by-product (wastewater) produced from industrial sources. It is generated from vehicle (lorry, bus, etc) and forestry machinery production activities. By the database default (and per unit of reference product),'wastewater from lorry production' has the following physicochemical characteristics: C: 0 kg/m3 , N: 0 kg/m3 , P: 0 kg/m3. This by-product can have a regional-specific composition; users are prompted to refer to the properties of this wastewater (in activities treating them) for a detailed elemental composition. This kind of by-product (wastewater) is generated from ordinary transforming activities, and as such can be considered for modelling wastewater outputs of comparable composition. In the ecoinvent database, treatment option/s for this wastewater include: wastewater treatment plant. This by-product can be modelled on two levels: treatment activity and market activity. The former one refers to the specific technology treating the by-product while the latter level represents a mix of treatments. Users are encouraged to inspect the modelling assumptions of the treatment activities and when selecting the market to additionally inspect the treatment mix. Collection and transportation of wastewater is accounted in the respective market activity with the use of sewer infrastructure; Transportation of wastewater through a sewer grid results in losses until the wastewater enters the wastewater treatment plant. Direct emissions due to those losses are considered in the market activity. Losses are regional specific and thus users are encouraged to inspect the regional modelling assumptions.
0bd4753f-06bb-4163-9488-69303cff4853 | skidder production | GLO | 2012 - 2022 | ordinary transforming activity | Infrastructure & Machinery; Forestry | 2821:Manufacture of agricultural and forestry machinery | C - Manufacturing | e8a51ec1-60cb-4ead-a948-ad1142c61918 | ByProduct | wastewater, average | 39990: Other wastes n.e.c. | m3 | 'wastewater, average' is a by-product (wastewater) produced from residential sources. It is generated from a wide range of residential, industrial and commercial activities. By the database default (and per unit of reference product),'wastewater, average' has the following physicochemical characteristics: C: 0.000000043979 kg/m3 , N: 0.031015 kg/m3 , P: 0.0044833 kg/m3. This by-product can have a regional-specific composition; users are prompted to refer to the properties of this wastewater (in activities treating them) for a detailed elemental composition. This kind of by-product (wastewater) is generated from ordinary transforming activities, and as such can be considered for modelling wastewater outputs of comparable composition. In the ecoinvent database, treatment option/s for this wastewater include: wastewater treatment plant. This by-product can be modelled on two levels: treatment activity and market activity. The former one refers to the specific technology treating the by-product while the latter level represents a mix of treatments. Users are encouraged to inspect the modelling assumptions of the treatment activities and when selecting the market to additionally inspect the treatment mix. Collection and transportation of wastewater is accounted in the respective market activity with the use of sewer infrastructure; Transportation of wastewater through a sewer grid results in losses until the wastewater enters the wastewater treatment plant. Direct emissions due to those losses are considered in the market activity. Losses are regional specific and thus users are encouraged to inspect the regional modelling assumptions.
c3baf588-ab2f-4cae-9641-95be084e2137 | transport, freight, aircraft, belly-freight, very short haul | GLO | 2016 - 2022 | ordinary transforming activity | Transport | 5110:Passenger air transport | H - Transportation and storage | 02db23d4-0c70-4c90-98b6-2aa65ef4b268 | ReferenceProduct | transport, freight, aircraft, very short haul | 6531: Air transport services of freight | metric ton*km | This is delivering the service of transportation of 1 metric ton across the distance of 1 km. This service only considers the transportation of goods. The vehicle operates with kerosene. Its operation is an average flight of a very short-haul aircraft for distance less than 800 km. The transport node indirectly considers empty trips (if any) by taking into account the total amount of freight transported throughout the lifetime of the mobile infrastructure.
da09ed5f-114e-411d-b390-549be03ca159 | natural gas liquids fractionation | GLO | 2008 - 2022 | ordinary transforming activity | Chemicals; Fuels | 2011:Manufacture of basic chemicals | C - Manufacturing | aaa1fb85-4e0e-426e-808a-35987bd8d486 | ReferenceProduct | butane | 341: Basic organic chemicals | kg | butane' is an organic substance with a CAS no. : 000106-97-8. It is called 'butane' under IUPAC naming and its molecular formula is: C4H10. It is gas under normal conditions of temperature and pressure and appears odourless. It is modelled as a pure substance. Modelling this substance in a solution requires the user to add the solvent of their choice in their models. On a consumer level, is used in the following products: anti-freeze products, adhesives and sealants, polishes and waxes, fuels, air care products, washing & cleaning products and cosmetics and personal care products. On industrial sites, the substance is used for the manufacture of products in the following sectors: formulation of mixtures and/or re-packaging. This substance is used for the manufacture of: chemicals. | 000106-97-8
da09ed5f-114e-411d-b390-549be03ca159 | natural gas liquids fractionation | GLO | 2008 - 2022 | ordinary transforming activity | Chemicals; Fuels | 2011:Manufacture of basic chemicals | C - Manufacturing | 88b55703-3dd1-44c5-8a55-3d89d5019e5d | ReferenceProduct | ethane | 34: Basic chemicals | kg | ethane' is an organic substance with a CAS no. : 000074-84-0. It is called 'ethane' under IUPAC naming and its molecular formula is: C2H6. It is gas under normal conditions of temperature and pressure and it has no odor. It is modelled as a pure substance. Modelling this substance in a solution requires the user to add the solvent of their choice in their models. On a consumer level, is used in the following products: fuels, air care products, anti-freeze products, washing & cleaning products, adhesives and sealants, adsorbents, polishes and waxes and cosmetics and personal care products. There is no publicly available information about the consumption of this substance on industrial sites. | 000074-84-0
da09ed5f-114e-411d-b390-549be03ca159 | natural gas liquids fractionation | GLO | 2008 - 2022 | ordinary transforming activity | Chemicals; Fuels | 2011:Manufacture of basic chemicals | C - Manufacturing | 8a107433-7284-4997-9d3b-17a04e0eb00e | ReferenceProduct | isobutane | 33410: Propane and butanes, liquefied | kg | Isobutane is an organic substance with a CAS no.: 000075-28-5. It is called '2-methylpropane' under IUPAC naming and its molecular formula is: C4H10. It is gaseous under normal conditions of temperature and pressure and appears as a colorless gas with no distinct odor. It is modelled as a pure substance. Modelling this substance in a solution requires the user to add the solvent of their choice in their models. On a consumer level, is used in the following products: anti-freeze products, adhesives and sealants, polishes and waxes, air care products, washing & cleaning products, cosmetics and personal care products, fuels and adsorbents. On industrial sites, the substance is used for the manufacture of products in the following sectors: fuels and chemicals. | 000075-28-5
da09ed5f-114e-411d-b390-549be03ca159 | natural gas liquids fractionation | GLO | 2008 - 2022 | ordinary transforming activity | Chemicals; Fuels | 2011:Manufacture of basic chemicals | C - Manufacturing | a300dfb2-454a-4bb1-aabc-257cc84994c3 | ReferenceProduct | pentane | 333: Petroleum oils and oils obtained from bituminous materials, other than crude; preparations n.e.c. containing by […] | kg | pentane is an organic substance with a CAS no. : 109-66-0. It is called 'pentane' under IUPAC naming and its molecular formula is: C5H12. It is liquid under normal conditions of temperature and pressure with a faint odour. It is modelled as a pure substance. Modelling this substance in a solution requires the user to add the solvent of their choice in their models. On a consumer level, is used in the following products: coating products, fillers, putties, plasters, modelling clay, lubricants and greases, anti-freeze products, finger paints, adhesives and sealants, washing & cleaning products, air care products and polishes and waxes. On industrial sites, the substance is used for the manufacture of products in the following sectors: pH regulators and water treatment products, laboratory chemicals, adhesives and sealants, coating products, fillers, putties, plasters, modelling clay and paper chemicals, dyes, rubbers and plastics. If used as a fuel, it has a calorific value of 45.37 MJ/kg and is a fossil fuel, sourced from the distillation of oil. | 000109-66-0
da09ed5f-114e-411d-b390-549be03ca159 | natural gas liquids fractionation | GLO | 2008 - 2022 | ordinary transforming activity | Chemicals; Fuels | 2011:Manufacture of basic chemicals | C - Manufacturing | 28a32250-3ba9-4556-9505-8841cff28aa2 | ReferenceProduct | propane | 33410: Propane and butanes, liquefied | kg | propane is an organic substance with a CAS no. : 74-98-6. It is called 'propane' under IUPAC naming and its molecular formula is: C3H8. It is a gas under normal conditions of temperature and pressure with no distinct odour. It is modelled as a pure substance. Modelling this substance in a solution requires the user to add the solvent of their choice in their models. On a consumer level, is used in the following products: anti-freeze products, adhesives and sealants, polishes and waxes, washing & cleaning products, air care products, cosmetics and personal care products, fuels and adsorbents. On industrial sites, the substance is used for the manufacture of products in the following sectors: fuels and chemicals. If used as a fuel, it has a calorific value of 46.40 MJ/kg and is a fossil fuel, sourced from extraction from natural gas. | 000074-98-6
a347860c-f4dc-5320-a43c-af59dc2cf6b9 | market for cork slab | RER | 2019 - 2022 | market activity | Wood | 0230:Gathering of non-wood forest products | A - Agriculture, forestry and fishing | 344057fa-e494-4211-86f4-8538590fd559 | ReferenceProduct | cork slab | 31921: Natural cork, debacked or roughly squared, or in blocks, plates, sheets or strip; crushed, granulated or groun[…] | kg | The product 'cork slab' represents cork agglomerates glued together with melamine, urea-formaldehyde, and phenolic resin. The cork for the agglomerated slab is triturated and sieved. The cork granules are pressed to a slab together with the agglomeration resin. This can be done in a continuous or in a batch process. Finally, the slab is sanded and stored for stabilisation. Cork slab is used e. g. as underlay for floating floorings or as insulation material. This product represents an average of different cork floorings and cork underlays.
901e2a32-1a24-456f-8edb-fe27d5ffa6bb | planing, board, softwood, u=20% | CH | 2011 - 2022 | ordinary transforming activity | Wood | 1610:Sawmilling and planing of wood | C - Manufacturing | fcbf6c72-3a99-453b-b384-658e3423b0dc | ReferenceProduct | sawnwood, board, softwood, dried (u=20%), planed | 31101: Wood, sawn or chipped lengthwise, sliced or peeled, of a thickness exceeding 6 mm, of coniferous wood | m3 | The product 'sawnwood, board, softwood, dried (u=20%), planed' represents sawn, planed, softwood which has been kiln or air dried to a water content (water in wet mass [kg] / dry mass [kg]) of 20 %. Boards are flat wooden construction elements with a cross section of 40mm or less x 120mm ore more. Production takes place at a sawmill. Sawnwood is used as a construction material, for the production of wooden furniture, glued laminated timber, and wooden boards. Boards are used for scaffolding (low quality elements), and stairs (high quality elements).
901e2a32-1a24-456f-8edb-fe27d5ffa6bb | planing, board, softwood, u=20% | CH | 2011 - 2022 | ordinary transforming activity | Wood | 1610:Sawmilling and planing of wood | C - Manufacturing | aa447135-9cc5-4f34-9385-ca2a0ae70d3c | ByProduct | shavings, softwood, loose, measured as dry mass | 39283: Non-agglomerated wood waste and scrap | kg | Shavings are a by-product of the planing process where they are generated as loose shavings. The amount is expressed as dry mass. The planing process takes place at the sawmill site. Loose shavings are further transported via aspiration (suction) and collected at a silo at the sawmill site.
9f637139-81d2-5d58-aeca-6a7a164e5134 | electricity voltage transformation from high to medium voltage | GH | 2012 - 2022 | ordinary transforming activity | Electricity | 3510:Electric power generation, transmission and distribution | D - Electricity, gas, steam and air conditioning supply | 759b89bd-3aa6-42ad-b767-5bb9ef5d331d | ReferenceProduct | electricity, medium voltage | 17100: Electrical energy | kWh | This product represents electrical energy measured in kWh. If electricity is taken from a market for electricity, the transmission infrastructure, country-specific losses and transformation losses (for markets for medium and low voltage) are included. Covers voltages between 1kV and 24 kV.
e2937467-9687-476d-9bd6-8f4722662103 | market group for heat, central or small-scale, natural gas | GLO | 2015 - 2022 | market group | Heat | 3530:Steam and air conditioning supply | D - Electricity, gas, steam and air conditioning supply | b3c58f5d-5815-487c-8b9c-4366e00d22dc | ReferenceProduct | heat, central or small-scale, natural gas | 17300: Steam and hot water | MJ | This product represents heat measured in MJ. The heat is produced through the burning of natural gas in heat and power co-generation units and several types of boilers. The dataset is targeted for central or small-scale heating.
d5c9bc10-c473-4784-aa82-dd9bf23b9b71 | electricity, high voltage, import from UA | MD | 2012 - 2022 | ordinary transforming activity | Electricity | 3510:Electric power generation, transmission and distribution | D - Electricity, gas, steam and air conditioning supply | 66c93e71-f32b-4591-901c-55395db5c132 | ReferenceProduct | electricity, high voltage | 17100: Electrical energy | kWh | This product represents electrical energy measured in kWh. If electricity is taken from a market for electricity, the transmission infrastructure, country-specific losses and transformation losses (for markets for medium and low voltage) are included. Covers voltages above 24 kV.
f47e9824-18c6-4897-8385-f5c2d8d746c5 | operation, computer, desktop, with cathode ray tube display, off mode | CH | 2001 - 2022 | ordinary transforming activity | Electronics | 8219:Photocopying, document preparation and other specialized office support act | N - Administrative and support service activities | 479205fc-ee9f-45ec-9859-0f05b803147f | ReferenceProduct | operation, computer, desktop, with cathode ray tube display, off mode | 85: Support services | hour | The 'operation, computer, desktop, with cathode ray tube display, off mode' is delivering the service of operation of desktop computer with a cathode ray tube (CRT) display, for one hour of use at the office, in off mode. The computer is in off mode for 16.5 hours per day and it has a lifetime of 4 years, while the CRT has a lifetime of 6 years. The operation includes share the computer equipment (CPU, keyboard, mouse, CRT) and the energy consumption.
cb87db45-2142-477f-a303-648675e72709 | technical wood drying facility construction | RER | 2002 - 2022 | ordinary transforming activity | Infrastructure & Machinery; Wood | 4290:Construction of other civil engineering projects | F - Construction | d7c09d5a-06c8-4f5c-9f85-fcb472109ac2 | ReferenceProduct | technical wood drying facility | 53269: Other constructions for manufacturing | unit | This is an immobile infrastructure, representing the construction of technical wood drying facility. The facility includes a kiln with a capacity of 30 m3 wood per charge and a drying time depending on the wood type. The service life is assumed to be 50 years. The process includes land area, building materials, decommission of a kiln, but land used for storage is excluded.
cb87db45-2142-477f-a303-648675e72709 | technical wood drying facility construction | RER | 2002 - 2022 | ordinary transforming activity | Infrastructure & Machinery; Wood | 4290:Construction of other civil engineering projects | F - Construction | 5c4faf46-9460-4f23-8811-4d8e06712030 | ByProduct | waste polystyrene isolation, flame-retardant | 39270: Waste, parings and scrap of plastics | kg | 'waste polystyrene isolation, flame-retardant' is a solid waste under the category of construction and demolition wastes. It can be sourced in many and various ways and therefore it can belong in the following waste categories: industrial. It is primarily generated in the production of building infrastructure, photovoltaic modules and heat generating furnaces. 'waste polystyrene isolation, flame-retardant' contain the following fractions: 100% waste flame retarded Expandable Polystyrene (EPS). By the database default (and per unit of reference product),'waste polystyrene isolation, flame-retardant' has 0.198835399999997% water on wet mass basis (99.8011646% dry matter) and Carbon present is of only fossil origin (91.81% on a dry matter basis). It has a lower heating value of 38.67 MJ/kg . This kind of by-product (recyclable or waste) is generated from ordinary transforming activities, and as such can be considered for modelling waste outputs of comparable composition. In the ecoinvent database, this by-product is used in the following processes: treatment of waste polystyrene isolation, flame-retardant, collection for final disposal. Based on the aforementioned treatments, this by-product receives, it is a non-hazardous waste. This by-product can be modelled on two levels: treatment activity and market activity. The former one refers to the specific technology treating the by-product while the latter level represents a mix of treatments. Users are encouraged to inspect the modelling assumptions of the treatment activities and when selecting the market to additionally inspect the treatment mix. Collection and transportation of this by-product is accounted in the respective market activity, users are advised to inspect and modify the average transportation distances for a case specific modelling. | 009003-53-6
cb87db45-2142-477f-a303-648675e72709 | technical wood drying facility construction | RER | 2002 - 2022 | ordinary transforming activity | Infrastructure & Machinery; Wood | 4290:Construction of other civil engineering projects | F - Construction | 5357a067-f798-46fb-97b0-fa18f723341b | ByProduct | waste reinforced concrete | 39: Wastes or scraps | kg | 'waste reinforced concrete' is a solid waste under the category of construction and demolition wastes. It is primarily generated in construction of building infrastructure. 'waste reinforced concrete' contain the following fractions: 97 % inert material and 3 % steel. By the database default (and per unit of reference product),'waste reinforced concrete' has 0.582000000000005% water on wet mass basis (99.418% dry matter) and it has no Carbon content. It has no heating value. This kind of by-product (recyclable or waste) is generated from ordinary transforming activities, and as such can be considered for modelling waste outputs of comparable composition. In the ecoinvent database, this by-product is used in the following processes: treatment of waste reinforced concrete, collection for final disposal; treatment of waste reinforced concrete, recycling; treatment of waste reinforced concrete, sorting plant. Based on the aforementioned treatments, this by-product receives, it is a non-hazardous waste. This by-product can be modelled on two levels: treatment activity and market activity. The former one refers to the specific technology treating the by-product while the latter level represents a mix of treatments. Users are encouraged to inspect the modelling assumptions of the treatment activities and when selecting the market to additionally inspect the treatment mix. Collection and transportation of this by-product is accounted in the respective market activity, users are advised to inspect and modify the average transportation distances for a case specific modelling.
809a451b-1f80-5a47-a2c5-1802e8d09603 | land use change, pasture, man made | BR-MA | 2014 - 2022 | ordinary transforming activity | Land Use | 0162:Support activities for animal production | A - Agriculture, forestry and fishing | 85086b85-ef0a-55c6-be1f-66e45e7aeaaa | ReferenceProduct | land use change, pasture, man made | 7: Financial and related services; real estate services; and rental and leasing services | ha | This represents the service of "land use change, pasture, man made". It models the air emissions associated with transforming and occupying 1 ha of land to be used for pasture land, man made. The transformation can be split between change from annual cropland, perennial cropland, primary forest, secondary forest and grassland to pasture, man made. The transformation data (split) have regional variation so users are prompted to examine the relevant geographies that are of interested.
5266fdd9-149c-4419-894f-4a53ac105ba9 | electricity production, wind, >3MW turbine, onshore | CN-HU | 2012 - 2022 | ordinary transforming activity | Electricity | 3510:Electric power generation, transmission and distribution | D - Electricity, gas, steam and air conditioning supply | 66c93e71-f32b-4591-901c-55395db5c132 | ReferenceProduct | electricity, high voltage | 17100: Electrical energy | kWh | This product represents electrical energy measured in kWh. If electricity is taken from a market for electricity, the transmission infrastructure, country-specific losses and transformation losses (for markets for medium and low voltage) are included. Covers voltages above 24 kV.
5266fdd9-149c-4419-894f-4a53ac105ba9 | electricity production, wind, >3MW turbine, onshore | CN-HU | 2012 - 2022 | ordinary transforming activity | Electricity | 3510:Electric power generation, transmission and distribution | D - Electricity, gas, steam and air conditioning supply | 1b30b018-ac39-41f4-a9e0-92057eef8bb8 | ByProduct | waste mineral oil | 39990: Other wastes n.e.c. | kg | 'waste mineral oil' is a liquid waste under the category of industrial wastes. It is primarily generated in a wide range of industrial activities in many different sectors. 'waste mineral oil' contain the following fractions: 100% waste mineral oil. By the database default (and per unit of reference product),'waste mineral oil' has 10% water on wet mass basis (90% dry matter) and Carbon present is of only fossil origin (86.44% on a dry matter basis). It has a higher heating value of 41.8 MJ/kg . This kind of by-product (recyclable or waste) is generated from ordinary transforming activities, and as such can be considered for modelling waste outputs of comparable composition. In the ecoinvent database, treatment option/s for this by-product include: thermal (hazardous waste incineration). Based on the aforementioned treatments this by-product receives, it is a hazardous waste. In addition, this by-product is used in the following processes: clinker production. This by-product can be modelled on two levels: treatment activity and market activity. The former one refers to the specific technology treating the by-product while the latter level represents a mix of treatments. Users are encouraged to inspect the modelling assumptions of the treatment activities and when selecting the market to additionally inspect the treatment mix. Collection and transportation of this by-product is accounted in the respective market activity, users are advised to inspect and modify the average transportation distances for a case specific modelling.
58bb8ebc-82ad-5baa-8deb-50cdd76b4c84 | land already in use, perennial cropland to perennial crop | BR-MA | 2014 - 2022 | ordinary transforming activity | Land Use | 0161:Support activities for crop production | A - Agriculture, forestry and fishing | 9b9edcf3-0539-4642-9516-0df642a5c41a | ReferenceProduct | land tenure, arable land, measured as carbon net primary productivity, perennial crop | 7: Financial and related services; real estate services; and rental and leasing services | kg | This is delivering the service of converting one type of land into another. Specifically here converting land to be used for perennial crop production. The service models the changes in carbon stocks due to the transformation of land. It is measured as kg of C net primary productvity (NPP) and represents the amount of land transformed to produce this NPP. There are five types of land (primary forest, secondary forest, grassland, annual crop and perennial crop) that are converted into land that is meant to be used for annual crop production. In a market, the mix of land tenure is country specific and thus users are prompted to inspect the regional composition for the specific land types converted into land for anual crop production.
8946f76f-b116-46fa-b57f-05bbc00646f5 | electricity production, compressed air energy storage | GLO | 1998 - 2022 | ordinary transforming activity | Electricity | 3510:Electric power generation, transmission and distribution | D - Electricity, gas, steam and air conditioning supply | 66c93e71-f32b-4591-901c-55395db5c132 | ReferenceProduct | electricity, high voltage | 17100: Electrical energy | kWh | This product represents electrical energy measured in kWh. If electricity is taken from a market for electricity, the transmission infrastructure, country-specific losses and transformation losses (for markets for medium and low voltage) are included. Covers voltages above 24 kV.
7cb1ee40-9c20-4d23-93a5-740c2bd0b919 | 2,3-dimethylbutan to generic market for solvent, organic | GLO | 2012 - 2022 | ordinary transforming activity | Chemicals | 20:Manufacture of chemicals and chemical products | C - Manufacturing | c6c77fb4-9850-4849-be9e-71fc9656bc03 | ReferenceProduct | solvent, organic | 341: Basic organic chemicals | kg | 'solvent, organic' describes an arithmetic mixture of 15 of the most used organic solvents. The mix contains pure liquid chemicals. Modelling this substance in a solution requires the user to add the solvent of their choice in their models. They are used as solvents in chemical production processes.
0365f3ef-0c49-4651-91b7-f9b9bc467f00 | iron sulfate production | CA-QC | 1993 - 2022 | ordinary transforming activity | Chemicals | 2011:Manufacture of basic chemicals | C - Manufacturing | c614ee4a-ee63-4b51-b129-8a18a5e458fe | ReferenceProduct | iron sulfate | 34240: Phosphates of triammonium; salts and peroxysalts of inorganic acids and metals n.e.c. | kg | 'iron sulfate' is an inorganic substance with a CAS no. : 007720-78-7. It is called 'iron(2+)sulfate' under IUPAC naming and its molecular formula is: FeSO4. It is solid under normal conditions of temperature and pressure. It is modelled as a pure substance. Modelling this substance in a solution requires the user to add the solvent of their choice in their models. On a consumer level, is used in the following products: fertilisers, fillers, putties, plasters, modelling clay, plant protection products, adhesives and sealants and metal surface treatment products. On industrial sites, the substance is used for the manufacture of products in the following sectors: pH regulators and water treatment products, water treatment chemicals, laboratory chemicals and fillers, putties, plasters, modelling clay. | 007720-78-7
f3de8b04-a50a-486d-9841-756045a29072 | heat and power co-generation, lignite | RO | 1980 - 2022 | ordinary transforming activity | Heat; Electricity | 3510:Electric power generation, transmission and distribution | D - Electricity, gas, steam and air conditioning supply | 71e2f1db-a2c5-44d0-8337-dfff15be974d | ReferenceProduct | heat, district or industrial, other than natural gas | 17300: Steam and hot water | MJ | This product represents heat measured in MJ. The heat is produced through various other means than natural gas. This includes burning of biomethane in gas turbine; biogas in co-gen gas engine; anthracite, coal, lignite briquettes and coke in stove; hardwood, logs, softwood, wood chips, wood pellets in furnaces and wood heaters; light fuel oil in boilers. Also contributing are heat from heat pumps and solar collectors. The dataset is targeted for district and industrial-scale heating.
f3de8b04-a50a-486d-9841-756045a29072 | heat and power co-generation, lignite | RO | 1980 - 2022 | ordinary transforming activity | Heat; Electricity | 3510:Electric power generation, transmission and distribution | D - Electricity, gas, steam and air conditioning supply | 66c93e71-f32b-4591-901c-55395db5c132 | ByProduct | electricity, high voltage | 17100: Electrical energy | kWh | This product represents electrical energy measured in kWh. If electricity is taken from a market for electricity, the transmission infrastructure, country-specific losses and transformation losses (for markets for medium and low voltage) are included. Covers voltages above 24 kV.
f3de8b04-a50a-486d-9841-756045a29072 | heat and power co-generation, lignite | RO | 1980 - 2022 | ordinary transforming activity | Heat; Electricity | 3510:Electric power generation, transmission and distribution | D - Electricity, gas, steam and air conditioning supply | d0ecfe06-9a51-4bf0-95c5-7e91e84539bb | ByProduct | lignite ash | 39: Wastes or scraps | kg | 'lignite ash' is a solid waste under the category of industrial wastes. It is primarily generated in electricity and heat production. 'lignite ash' contain the following fractions: 100% lignite ash. By the database default (and per unit of reference product),'lignite ash' has 0% water on wet mass basis (100% dry matter) and it has no Carbon content. It has no heating value. This kind of by-product (recyclable or waste) is generated from ordinary transforming activities, and as such can be considered for modelling waste outputs of comparable composition. In the ecoinvent database, treatment option/s for this by-product include: deposition (opencast refill, sanitary landfill), thermal (municipal incineration). Based on the aforementioned treatments this by-product receives, it can be both a hazardous and a non-hazardous waste. This by-product can be modelled on two levels: treatment activity and market activity. The former one refers to the specific technology treating the by-product while the latter level represents a mix of treatments. Users are encouraged to inspect the modelling assumptions of the treatment activities and when selecting the market to additionally inspect the treatment mix. Collection and transportation of this by-product is accounted in the respective market activity, users are advised to inspect and modify the average transportation distances for a case specific modelling.
f3de8b04-a50a-486d-9841-756045a29072 | heat and power co-generation, lignite | RO | 1980 - 2022 | ordinary transforming activity | Heat; Electricity | 3510:Electric power generation, transmission and distribution | D - Electricity, gas, steam and air conditioning supply | cbe9c9dc-9b5e-40c0-a513-2db2d42e1b1f | ByProduct | residue from cooling tower | 39: Wastes or scraps | kg | 'residue from cooling tower' is a solid waste under the category of industrial wastes. It is primarily generated in chemicals production and heat and electricity production. 'residue from cooling tower' contain the following fractions: 100% cooling tower residue. By the database default (and per unit of reference product),'residue from cooling tower' has 30% water on wet mass basis (70% dry matter) and Carbon present is of only fossil origin (5.44% on a dry matter basis). It has no heating value. This kind of by-product (recyclable or waste) is generated from ordinary transforming activities, and as such can be considered for modelling waste outputs of comparable composition. In the ecoinvent database, treatment option/s for this by-product include: deposition (sanitary landfill). Based on the aforementioned treatments, this by-product receives, it is a non-hazardous waste. This by-product can be modelled on two levels: treatment activity and market activity. The former one refers to the specific technology treating the by-product while the latter level represents a mix of treatments. Users are encouraged to inspect the modelling assumptions of the treatment activities and when selecting the market to additionally inspect the treatment mix. Collection and transportation of this by-product is accounted in the respective market activity, users are advised to inspect and modify the average transportation distances for a case specific modelling.
0341d7b1-d9f3-419d-9bf8-abfa11483306 | treatment of waste graphical paper, open dump, dry infiltration class (100mm) | GLO | 2006 - 2022 | ordinary transforming activity | Waste Treatment & Recycling | 3821:Treatment and disposal of non-hazardous waste | E - Water supply; sewerage, waste management and remediation activities | d51e5a32-c20a-4da6-8d58-31f344b50c00 | ReferenceProduct | waste graphical paper | 39990: Other wastes n.e.c. | kg | 'waste graphical paper' is a solid waste under the category of industrial wastes. It is primarily generated in the production and treament activities of different type of paper, as well as metals and minerals processing. 'waste graphical paper' contain the following fractions: 100% waste graphical paper. By the database default (and per unit of reference product),'waste graphical paper' has 11.2% water on wet mass basis (88.8% dry matter) and Carbon present is of only non-fossil origin (45.5% on a dry matter basis). It has a higher heating value of 16.61 MJ/kg . This kind of by-product (recyclable or waste) is generated from ordinary transforming activities, and as such can be considered for modelling waste outputs of comparable composition. In the ecoinvent database, treatment option/s for this by-product include: deposition (sanitary landfill, unsanitary landfill), thermal (municipal incineration), uncontrolled forms of disposal (open dump, open burning). Based on the aforementioned treatments, this by-product receives, it is a non-hazardous waste. This by-product can be modelled on two levels: treatment activity and market activity. The former one refers to the specific technology treating the by-product while the latter level represents a mix of treatments. Users are encouraged to inspect the modelling assumptions of the treatment activities and when selecting the market to additionally inspect the treatment mix. Collection and transportation of this by-product is accounted in the respective market activity, users are advised to inspect and modify the average transportation distances for a case specific modelling.
9edd3eb4-f787-4490-bc36-085d8dad6dfa | market for wood chips, wet, measured as dry mass | CA-QC | 2014 - 2022 | market activity | Wood | 0220:Logging | A - Agriculture, forestry and fishing | 7fe99768-d571-4bc2-a272-7df585bd0d48 | ReferenceProduct | wood chips, wet, measured as dry mass | 31230: Wood in chips or particles | kg | The product 'wood chips, wet, measured as dry mass' represent wood chips produced from residual wood (slab and sidings) and logs at the sawmill site as well as wood chips produced in forestry activities. The weight is expressed as dry mass. Wood chips are produced by chopping larger pieces of softwood or hardwood into chips. 'Wood chips, wet, measured as dry mass' are produced with a stationary electric chipper (at the sawmill), with a mobile chipper (at forest road), or with a diesel terrain chipper (in the stand). Wood chips, wet are mostly used as wood fuel.
14636bb6-0038-524a-94a3-5a49765fe7d8 | petroleum and gas production, onshore | IR | 2019 - 2022 | ordinary transforming activity | Resource Extraction; Fuels | 06:Extraction of crude petroleum and natural gas | B - Mining and quarrying | a9007f10-7e39-4d50-8f4a-d6d03ce3d673 | ReferenceProduct | natural gas, high pressure | 12020: Natural gas, liquefied or in the gaseous state | m3 | ‘natural gas, high pressure' is a fossil fuel, for which a generic gross calorific value (GCV) of 40MJ/m3, a net calorific value (NCV) of 36.0 MJ/m3 and a density of 0.735kg/m3 for natural gas are applied, in line with the global statistics (referring to standard cubic meters, Sm3, measured at 15°C and 1013 mbar). It is used as a gaseous fuel and is sourced from oil and gas production and evaporation of liquid natural gas. The initial overpressure of the gas is 1-5 bar (1000-5000 hPa). Natural gas supplied at high pressure is predominantly used by large consumers, e.g., power plants and industries. | 014493-06-2
14636bb6-0038-524a-94a3-5a49765fe7d8 | petroleum and gas production, onshore | IR | 2019 - 2022 | ordinary transforming activity | Resource Extraction; Fuels | 06:Extraction of crude petroleum and natural gas | B - Mining and quarrying | e6aad2de-0b1b-49c3-a0c4-797ba34d87e5 | ReferenceProduct | petroleum | 12010: Petroleum oils and oils obtained from bituminous minerals, crude | kg | Crude 'petroleum' oil is a fossil fuel with a net calorific value of 43.4 MJ/kg. The density of petroleum set to 858.1 kg/m3. Its main application is as the feedstock for petroleum refineries, for the production of various fuels and petrochemicals. | 008002-05-9
14636bb6-0038-524a-94a3-5a49765fe7d8 | petroleum and gas production, onshore | IR | 2019 - 2022 | ordinary transforming activity | Resource Extraction; Fuels | 06:Extraction of crude petroleum and natural gas | B - Mining and quarrying | 6047c525-49b7-4a7d-baf6-a61283e5eda9 | ByProduct | hazardous waste, for underground deposit | 39: Wastes or scraps | kg | 'hazardous waste, for underground deposit' is a solid waste under the category of industrial wastes. It can be sourced in many and various ways and therefore it can belong in all waste categories (commercial and institutional, industrial and construction and demolition). It is primarily generated in a wide range of activities in different sectors. 'hazardous waste, for underground deposit' contain the following fractions: 100% inert waste meant for underground deposit. Due to lack of data, the composition of this waste is approximated with the known fraction of the municipal solid waste incineration residues. By the database default (and per unit of reference product),'hazardous waste, for underground deposit' has 0% water on wet mass basis (100% dry matter) and Carbon present is of only fossil origin (55.47% on a dry matter basis). It has no heating value. This kind of by-product (recyclable or waste) is generated from ordinary transforming activities, and as such can be considered for modelling waste outputs of comparable composition. In the ecoinvent database, treatment option/s for this by-product include: deposition (underground deposit). Based on the aforementioned treatments, this by-product receives, it is a hazardous waste. This by-product can be modelled on two levels: treatment activity and market activity. The former one refers to the specific technology treating the by-product while the latter level represents a mix of treatments. Users are encouraged to inspect the modelling assumptions of the treatment activities and when selecting the market to additionally inspect the treatment mix. Collection and transportation of this by-product is accounted in the respective market activity, users are advised to inspect and modify the average transportation distances for a case specific modelling.
14636bb6-0038-524a-94a3-5a49765fe7d8 | petroleum and gas production, onshore | IR | 2019 - 2022 | ordinary transforming activity | Resource Extraction; Fuels | 06:Extraction of crude petroleum and natural gas | B - Mining and quarrying | 27da8130-82ba-485c-a800-b89efdcb0491 | ByProduct | municipal solid waste | 39910: Municipal waste | kg | 'municipal solid waste' is a solid waste under the category of residential wastes. It can be sourced in many and various ways and therefore it can belong in all waste categories (commercial and institutional, industrial and construction and demolition). It is primarily generated in a wide range of activities from many different sectors. 'municipal solid waste' contain the following fractions: plastics, paper, glass, metals, organic waste, textiles and potentially others. . By the database default (and per unit of reference product),'municipal solid waste' has 22.9% water on wet mass basis (77.1% dry matter) and Carbon present is of both fossil (17.15% on a dry matter basis), and non-fossil origin (26.17% on a dry matter basis). It has a lower heating value of 11.74 MJ/kg . This kind of by-product (recyclable or waste) is generated from ordinary transforming activities, and as such can be considered for modelling waste outputs of comparable composition. In the ecoinvent database, treatment option/s for this by-product include: deposition (sanitary landfill, unsanitary landfill), thermal (municipal incineration), uncontrolled forms of disposal (open dump, open burning). Based on the aforementioned treatments, this by-product receives, it is a non-hazardous waste. In addition, this by-product is used in the following processes: clinker production; treatment of municipal solid waste, incineration. This by-product can be modelled on two levels: treatment activity and market activity. The former one refers to the specific technology treating the by-product while the latter level represents a mix of treatments. Users are encouraged to inspect the modelling assumptions of the treatment activities and when selecting the market to additionally inspect the treatment mix. Collection and transportation of this by-product is accounted in the respective market activity, users are advised to inspect and modify the average transportation distances for a case specific modelling.
14636bb6-0038-524a-94a3-5a49765fe7d8 | petroleum and gas production, onshore | IR | 2019 - 2022 | ordinary transforming activity | Resource Extraction; Fuels | 06:Extraction of crude petroleum and natural gas | B - Mining and quarrying | 10da3c92-bfbe-455c-8029-dfd4e4acedd4 | ByProduct | waste natural gas, sweet | 39990: Other wastes n.e.c. | MJ | 'waste natural gas, sweet' is a liquid waste under the category of industrial wastes. It is primarily generated in petroleum and natural gas activities. 'waste natural gas, sweet' contain the following fractions: 100% sweet natural gas. By the database default (and per unit of reference product),'waste natural gas, sweet' has 0% water on wet mass basis (100% dry matter) and Carbon present is of only fossil origin (58.93% on a dry matter basis). It has no heating value. This kind of by-product (recyclable or waste) is generated from ordinary transforming activities, and as such can be considered for modelling waste outputs of comparable composition. In the ecoinvent database, this by-product is used in the following processes: treatment of waste natural gas, sweet, burned in production flare. Based on the aforementioned treatments, this by-product receives, it is a non-hazardous waste. This by-product can be modelled on two levels: treatment activity and market activity. The former one refers to the specific technology treating the by-product while the latter level represents a mix of treatments. Users are encouraged to inspect the modelling assumptions of the treatment activities and when selecting the market to additionally inspect the treatment mix. Collection and transportation of this by-product is accounted in the respective market activity, users are advised to inspect and modify the average transportation distances for a case specific modelling.
14636bb6-0038-524a-94a3-5a49765fe7d8 | petroleum and gas production, onshore | IR | 2019 - 2022 | ordinary transforming activity | Resource Extraction; Fuels | 06:Extraction of crude petroleum and natural gas | B - Mining and quarrying | b1f372d7-881a-441a-a7fc-550889f88d0a | ByProduct | water discharge from petroleum/natural gas extraction, onshore | 39920: Sewage sludge | kg | 'water discharge from petroleum/natural gas extraction, onshore' represents direct water emissions generated by discharging 1kg of 'water discharge from petroleum/natural gas extraction, onshore' during the extraction of petroleum/natural gas. It is handled with a treatment process. The mass of water discharged is part of the petroleum extraction dataset. Pollutants present in the water and directly emitted are part of the treatment process.
c4f4afef-a8e0-4b94-823c-50f4fa038cb3 | market for furnace, wood chips, with silo, 300kW | GLO | 2012 - 2022 | market activity | Infrastructure & Machinery; Heat | 2815:Manufacture of ovens, furnaces and furnace burners | C - Manufacturing | 6dcab80d-e475-4bf1-a6de-3e6465a84d66 | ReferenceProduct | furnace, wood chips, with silo, 300kW | 43420: Industrial or laboratory furnaces and ovens, except non-electric bakery ovens; other industrial or laboratory […] | unit | This is an infrastructure, representing the product of a wood chips furnace that includes a silo and it is used for local heating networks. It has a lifetime of 20 years, a lifetime capacity of 52,560,000 kWh and capacity of 300 kW. The process includes the most important materials used for the fabrication of the furnace, the water storage and the chimney, their decommission, wood chips storage and energy used for the construction.
b9a1d74c-0e05-4429-9559-1125daf55ff2 | fertilising, by stool splitter, sugarcane | BR | 2012 - 2022 | ordinary transforming activity | Agriculture & Animal Husbandry | 0161:Support activities for crop production | A - Agriculture, forestry and fishing | bf319565-54d1-4ff2-aff4-8926a4af138a | ReferenceProduct | fertilising, by stool splitter, sugarcane | 86119: Other support services to crop production | ha | This exchange represents the boiler ashes application operation in one hectare (ha). The application is done in the furrow by a stool splitter aiming soil fertilization. The operation time is 2.8 hours per ha and the diesel fuel consumption is 13.54 L diesel per hour of effective operation.
2e221ee9-e7ff-4e03-b0e3-15e93f1b7260 | electricity, high voltage, import from US-NPCC | GLO | 2014 - 2022 | ordinary transforming activity | Electricity | 3510:Electric power generation, transmission and distribution | D - Electricity, gas, steam and air conditioning supply | 66c93e71-f32b-4591-901c-55395db5c132 | ReferenceProduct | electricity, high voltage | 17100: Electrical energy | kWh | This product represents electrical energy measured in kWh. If electricity is taken from a market for electricity, the transmission infrastructure, country-specific losses and transformation losses (for markets for medium and low voltage) are included. Covers voltages above 24 kV.
7376786e-fc14-5924-a918-b3a9384ea768 | electricity voltage transformation from medium to low voltage | TM | 2012 - 2022 | ordinary transforming activity | Electricity | 3510:Electric power generation, transmission and distribution | D - Electricity, gas, steam and air conditioning supply | d69294d7-8d64-4915-a896-9996a014c410 | ReferenceProduct | electricity, low voltage | 17100: Electrical energy | kWh | This product represents electrical energy measured in kWh. If electricity is taken from a market for electricity, the transmission infrastructure, country-specific losses and transformation losses (for markets for medium and low voltage) are included. Covers voltages below 1 kV.
18a0011a-eb75-520d-bccb-0e7ca79b9e77 | market for electricity, medium voltage | TW | 2014 - 2022 | market activity | Electricity | 3510:Electric power generation, transmission and distribution | D - Electricity, gas, steam and air conditioning supply | 759b89bd-3aa6-42ad-b767-5bb9ef5d331d | ReferenceProduct | electricity, medium voltage | 17100: Electrical energy | kWh | This product represents electrical energy measured in kWh. If electricity is taken from a market for electricity, the transmission infrastructure, country-specific losses and transformation losses (for markets for medium and low voltage) are included. Covers voltages between 1kV and 24 kV.
81377586-d105-4c47-b1c2-75de505970cf | high voltage system production, for Li-ion battery | GLO | 2014 - 2022 | ordinary transforming activity | Electronics | 2720:Manufacture of batteries and accumulators | C - Manufacturing | d7eb78bc-ed18-4080-95de-728ae6d73a73 | ReferenceProduct | high voltage system, for Li-ion battery | 46430: Parts of primary cells, primary batteries and electric accumulators (including separators) | kg | The high voltage system is an electrical component of the battery management system in a lithium-ion battery. It is made of cables and connectors, and used to power the electric motor.
0804e204-49f9-4e92-9561-945bc9e32b5d | market for basic oxygen furnace slag | GLO | 1987 - 2022 | market activity | Waste Treatment & Recycling; Metals | 3821:Treatment and disposal of non-hazardous waste | E - Water supply; sewerage, waste management and remediation activities | e74d0fca-8199-5337-b0e5-08c24e28fd9e | ReferenceProduct | basic oxygen furnace slag | 39310: Slag, dross, scalings and other waste from the manufacture of iron or steel | kg | 'basic oxygen furnace slag' is a solid waste under the category of industrial wastes. It is primarily generated in wet scrubbing of flue gases produced during steelmaking. 'basic oxygen furnace slag' contain the following fractions: 100% sludge from basic oxygen furnace . By the database default (and per unit of reference product),'basic oxygen furnace slag' has 0.5% water on wet mass basis (99.5% dry matter) and Carbon present is of only fossil origin (0.34% on a dry matter basis). It has a lower heating value of 0 MJ/kg . This kind of by-product (recyclable or waste) is generated in a specific treatment process, and as such is not intended to be used as for modelling waste outputs from other activities. In the ecoinvent database, treatment option/s for this by-product include: deposition (residual material landfill). Based on the aforementioned treatments, this by-product receives, it is a hazardous waste. In addition, this by-product is used in the following processes: basic oxygen furnace slag to market for basic oxygen furnace slag, for recovery. This by-product can be modelled on two levels: treatment activity and market activity. The former one refers to the specific technology treating the by-product while the latter level represents a mix of treatments. Users are encouraged to inspect the modelling assumptions of the treatment activities and when selecting the market to additionally inspect the treatment mix. Collection and transportation of this by-product is accounted in the respective market activity, users are advised to inspect and modify the average transportation distances for a case specific modelling.
c3e50637-46c6-566a-aee7-aa7e49624b81 | petroleum and gas production, onshore | MY | 2019 - 2022 | ordinary transforming activity | Resource Extraction; Fuels | 06:Extraction of crude petroleum and natural gas | B - Mining and quarrying | a9007f10-7e39-4d50-8f4a-d6d03ce3d673 | ReferenceProduct | natural gas, high pressure | 12020: Natural gas, liquefied or in the gaseous state | m3 | ‘natural gas, high pressure' is a fossil fuel, for which a generic gross calorific value (GCV) of 40MJ/m3, a net calorific value (NCV) of 36.0 MJ/m3 and a density of 0.735kg/m3 for natural gas are applied, in line with the global statistics (referring to standard cubic meters, Sm3, measured at 15°C and 1013 mbar). It is used as a gaseous fuel and is sourced from oil and gas production and evaporation of liquid natural gas. The initial overpressure of the gas is 1-5 bar (1000-5000 hPa). Natural gas supplied at high pressure is predominantly used by large consumers, e.g., power plants and industries. | 014493-06-2
c3e50637-46c6-566a-aee7-aa7e49624b81 | petroleum and gas production, onshore | MY | 2019 - 2022 | ordinary transforming activity | Resource Extraction; Fuels | 06:Extraction of crude petroleum and natural gas | B - Mining and quarrying | e6aad2de-0b1b-49c3-a0c4-797ba34d87e5 | ReferenceProduct | petroleum | 12010: Petroleum oils and oils obtained from bituminous minerals, crude | kg | Crude 'petroleum' oil is a fossil fuel with a net calorific value of 43.4 MJ/kg. The density of petroleum set to 858.1 kg/m3. Its main application is as the feedstock for petroleum refineries, for the production of various fuels and petrochemicals. | 008002-05-9
c3e50637-46c6-566a-aee7-aa7e49624b81 | petroleum and gas production, onshore | MY | 2019 - 2022 | ordinary transforming activity | Resource Extraction; Fuels | 06:Extraction of crude petroleum and natural gas | B - Mining and quarrying | 6047c525-49b7-4a7d-baf6-a61283e5eda9 | ByProduct | hazardous waste, for underground deposit | 39: Wastes or scraps | kg | 'hazardous waste, for underground deposit' is a solid waste under the category of industrial wastes. It can be sourced in many and various ways and therefore it can belong in all waste categories (commercial and institutional, industrial and construction and demolition). It is primarily generated in a wide range of activities in different sectors. 'hazardous waste, for underground deposit' contain the following fractions: 100% inert waste meant for underground deposit. Due to lack of data, the composition of this waste is approximated with the known fraction of the municipal solid waste incineration residues. By the database default (and per unit of reference product),'hazardous waste, for underground deposit' has 0% water on wet mass basis (100% dry matter) and Carbon present is of only fossil origin (55.47% on a dry matter basis). It has no heating value. This kind of by-product (recyclable or waste) is generated from ordinary transforming activities, and as such can be considered for modelling waste outputs of comparable composition. In the ecoinvent database, treatment option/s for this by-product include: deposition (underground deposit). Based on the aforementioned treatments, this by-product receives, it is a hazardous waste. This by-product can be modelled on two levels: treatment activity and market activity. The former one refers to the specific technology treating the by-product while the latter level represents a mix of treatments. Users are encouraged to inspect the modelling assumptions of the treatment activities and when selecting the market to additionally inspect the treatment mix. Collection and transportation of this by-product is accounted in the respective market activity, users are advised to inspect and modify the average transportation distances for a case specific modelling.
c3e50637-46c6-566a-aee7-aa7e49624b81 | petroleum and gas production, onshore | MY | 2019 - 2022 | ordinary transforming activity | Resource Extraction; Fuels | 06:Extraction of crude petroleum and natural gas | B - Mining and quarrying | 27da8130-82ba-485c-a800-b89efdcb0491 | ByProduct | municipal solid waste | 39910: Municipal waste | kg | 'municipal solid waste' is a solid waste under the category of residential wastes. It can be sourced in many and various ways and therefore it can belong in all waste categories (commercial and institutional, industrial and construction and demolition). It is primarily generated in a wide range of activities from many different sectors. 'municipal solid waste' contain the following fractions: plastics, paper, glass, metals, organic waste, textiles and potentially others. . By the database default (and per unit of reference product),'municipal solid waste' has 22.9% water on wet mass basis (77.1% dry matter) and Carbon present is of both fossil (17.15% on a dry matter basis), and non-fossil origin (26.17% on a dry matter basis). It has a lower heating value of 11.74 MJ/kg . This kind of by-product (recyclable or waste) is generated from ordinary transforming activities, and as such can be considered for modelling waste outputs of comparable composition. In the ecoinvent database, treatment option/s for this by-product include: deposition (sanitary landfill, unsanitary landfill), thermal (municipal incineration), uncontrolled forms of disposal (open dump, open burning). Based on the aforementioned treatments, this by-product receives, it is a non-hazardous waste. In addition, this by-product is used in the following processes: clinker production; treatment of municipal solid waste, incineration. This by-product can be modelled on two levels: treatment activity and market activity. The former one refers to the specific technology treating the by-product while the latter level represents a mix of treatments. Users are encouraged to inspect the modelling assumptions of the treatment activities and when selecting the market to additionally inspect the treatment mix. Collection and transportation of this by-product is accounted in the respective market activity, users are advised to inspect and modify the average transportation distances for a case specific modelling.
c3e50637-46c6-566a-aee7-aa7e49624b81 | petroleum and gas production, onshore | MY | 2019 - 2022 | ordinary transforming activity | Resource Extraction; Fuels | 06:Extraction of crude petroleum and natural gas | B - Mining and quarrying | 10da3c92-bfbe-455c-8029-dfd4e4acedd4 | ByProduct | waste natural gas, sweet | 39990: Other wastes n.e.c. | MJ | 'waste natural gas, sweet' is a liquid waste under the category of industrial wastes. It is primarily generated in petroleum and natural gas activities. 'waste natural gas, sweet' contain the following fractions: 100% sweet natural gas. By the database default (and per unit of reference product),'waste natural gas, sweet' has 0% water on wet mass basis (100% dry matter) and Carbon present is of only fossil origin (58.93% on a dry matter basis). It has no heating value. This kind of by-product (recyclable or waste) is generated from ordinary transforming activities, and as such can be considered for modelling waste outputs of comparable composition. In the ecoinvent database, this by-product is used in the following processes: treatment of waste natural gas, sweet, burned in production flare. Based on the aforementioned treatments, this by-product receives, it is a non-hazardous waste. This by-product can be modelled on two levels: treatment activity and market activity. The former one refers to the specific technology treating the by-product while the latter level represents a mix of treatments. Users are encouraged to inspect the modelling assumptions of the treatment activities and when selecting the market to additionally inspect the treatment mix. Collection and transportation of this by-product is accounted in the respective market activity, users are advised to inspect and modify the average transportation distances for a case specific modelling.
c3e50637-46c6-566a-aee7-aa7e49624b81 | petroleum and gas production, onshore | MY | 2019 - 2022 | ordinary transforming activity | Resource Extraction; Fuels | 06:Extraction of crude petroleum and natural gas | B - Mining and quarrying | b1f372d7-881a-441a-a7fc-550889f88d0a | ByProduct | water discharge from petroleum/natural gas extraction, onshore | 39920: Sewage sludge | kg | 'water discharge from petroleum/natural gas extraction, onshore' represents direct water emissions generated by discharging 1kg of 'water discharge from petroleum/natural gas extraction, onshore' during the extraction of petroleum/natural gas. It is handled with a treatment process. The mass of water discharged is part of the petroleum extraction dataset. Pollutants present in the water and directly emitted are part of the treatment process.
9103e01c-9a15-45ec-8999-fb2c0863181c | electricity production, photovoltaic, 3kWp slanted-roof installation, multi-Si, panel, mounted | CN-GD | 2005 - 2022 | ordinary transforming activity | Electricity | 3510:Electric power generation, transmission and distribution | D - Electricity, gas, steam and air conditioning supply | d69294d7-8d64-4915-a896-9996a014c410 | ReferenceProduct | electricity, low voltage | 17100: Electrical energy | kWh | This product represents electrical energy measured in kWh. If electricity is taken from a market for electricity, the transmission infrastructure, country-specific losses and transformation losses (for markets for medium and low voltage) are included. Covers voltages below 1 kV.
9103e01c-9a15-45ec-8999-fb2c0863181c | electricity production, photovoltaic, 3kWp slanted-roof installation, multi-Si, panel, mounted | CN-GD | 2005 - 2022 | ordinary transforming activity | Electricity | 3510:Electric power generation, transmission and distribution | D - Electricity, gas, steam and air conditioning supply | e8a51ec1-60cb-4ead-a948-ad1142c61918 | ByProduct | wastewater, average | 39990: Other wastes n.e.c. | m3 | 'wastewater, average' is a by-product (wastewater) produced from residential sources. It is generated from a wide range of residential, industrial and commercial activities. By the database default (and per unit of reference product),'wastewater, average' has the following physicochemical characteristics: C: 0.000000043979 kg/m3 , N: 0.031015 kg/m3 , P: 0.0044833 kg/m3. This by-product can have a regional-specific composition; users are prompted to refer to the properties of this wastewater (in activities treating them) for a detailed elemental composition. This kind of by-product (wastewater) is generated from ordinary transforming activities, and as such can be considered for modelling wastewater outputs of comparable composition. In the ecoinvent database, treatment option/s for this wastewater include: wastewater treatment plant. This by-product can be modelled on two levels: treatment activity and market activity. The former one refers to the specific technology treating the by-product while the latter level represents a mix of treatments. Users are encouraged to inspect the modelling assumptions of the treatment activities and when selecting the market to additionally inspect the treatment mix. Collection and transportation of wastewater is accounted in the respective market activity with the use of sewer infrastructure; Transportation of wastewater through a sewer grid results in losses until the wastewater enters the wastewater treatment plant. Direct emissions due to those losses are considered in the market activity. Losses are regional specific and thus users are encouraged to inspect the regional modelling assumptions.
6bc6664f-f02f-4e6b-874a-abfa11e6377a | treatment of municipal solid waste, unsanitary landfill, wet infiltration class (500mm) | GLO | 2006 - 2022 | ordinary transforming activity | Waste Treatment & Recycling | 3821:Treatment and disposal of non-hazardous waste | E - Water supply; sewerage, waste management and remediation activities | 27da8130-82ba-485c-a800-b89efdcb0491 | ReferenceProduct | municipal solid waste | 39910: Municipal waste | kg | 'municipal solid waste' is a solid waste under the category of residential wastes. It can be sourced in many and various ways and therefore it can belong in all waste categories (commercial and institutional, industrial and construction and demolition). It is primarily generated in a wide range of activities from many different sectors. 'municipal solid waste' contain the following fractions: plastics, paper, glass, metals, organic waste, textiles and potentially others. . By the database default (and per unit of reference product),'municipal solid waste' has 22.9% water on wet mass basis (77.1% dry matter) and Carbon present is of both fossil (17.15% on a dry matter basis), and non-fossil origin (26.17% on a dry matter basis). It has a lower heating value of 11.74 MJ/kg . This kind of by-product (recyclable or waste) is generated from ordinary transforming activities, and as such can be considered for modelling waste outputs of comparable composition. In the ecoinvent database, treatment option/s for this by-product include: deposition (sanitary landfill, unsanitary landfill), thermal (municipal incineration), uncontrolled forms of disposal (open dump, open burning). Based on the aforementioned treatments, this by-product receives, it is a non-hazardous waste. In addition, this by-product is used in the following processes: clinker production; treatment of municipal solid waste, incineration. This by-product can be modelled on two levels: treatment activity and market activity. The former one refers to the specific technology treating the by-product while the latter level represents a mix of treatments. Users are encouraged to inspect the modelling assumptions of the treatment activities and when selecting the market to additionally inspect the treatment mix. Collection and transportation of this by-product is accounted in the respective market activity, users are advised to inspect and modify the average transportation distances for a case specific modelling.
03c8a3da-1db5-4a78-8ba5-3496c03e0386 | electricity production, photovoltaic, 3kWp slanted-roof installation, multi-Si, panel, mounted | CN-SD | 2005 - 2022 | ordinary transforming activity | Electricity | 3510:Electric power generation, transmission and distribution | D - Electricity, gas, steam and air conditioning supply | d69294d7-8d64-4915-a896-9996a014c410 | ReferenceProduct | electricity, low voltage | 17100: Electrical energy | kWh | This product represents electrical energy measured in kWh. If electricity is taken from a market for electricity, the transmission infrastructure, country-specific losses and transformation losses (for markets for medium and low voltage) are included. Covers voltages below 1 kV.
03c8a3da-1db5-4a78-8ba5-3496c03e0386 | electricity production, photovoltaic, 3kWp slanted-roof installation, multi-Si, panel, mounted | CN-SD | 2005 - 2022 | ordinary transforming activity | Electricity | 3510:Electric power generation, transmission and distribution | D - Electricity, gas, steam and air conditioning supply | e8a51ec1-60cb-4ead-a948-ad1142c61918 | ByProduct | wastewater, average | 39990: Other wastes n.e.c. | m3 | 'wastewater, average' is a by-product (wastewater) produced from residential sources. It is generated from a wide range of residential, industrial and commercial activities. By the database default (and per unit of reference product),'wastewater, average' has the following physicochemical characteristics: C: 0.000000043979 kg/m3 , N: 0.031015 kg/m3 , P: 0.0044833 kg/m3. This by-product can have a regional-specific composition; users are prompted to refer to the properties of this wastewater (in activities treating them) for a detailed elemental composition. This kind of by-product (wastewater) is generated from ordinary transforming activities, and as such can be considered for modelling wastewater outputs of comparable composition. In the ecoinvent database, treatment option/s for this wastewater include: wastewater treatment plant. This by-product can be modelled on two levels: treatment activity and market activity. The former one refers to the specific technology treating the by-product while the latter level represents a mix of treatments. Users are encouraged to inspect the modelling assumptions of the treatment activities and when selecting the market to additionally inspect the treatment mix. Collection and transportation of wastewater is accounted in the respective market activity with the use of sewer infrastructure; Transportation of wastewater through a sewer grid results in losses until the wastewater enters the wastewater treatment plant. Direct emissions due to those losses are considered in the market activity. Losses are regional specific and thus users are encouraged to inspect the regional modelling assumptions.
1ed655f8-325f-4839-9d0b-0d7d63e3a008 | market for inverter, 2.5kW | GLO | 2011 - 2022 | market activity | Electronics | 2790:Manufacture of other electrical equipment | C - Manufacturing | 9c2e054a-76af-4265-978b-8364099903db | ReferenceProduct | inverter, 2.5kW | 4717: Parts for the goods of classes 4711, 4712 and 4714 to 4716 | unit | This is an infrastructure, representing the product of an inverter that is used to convert direct current voltage to alternating current voltage in common appliances. It has a total mass about 18.5 kg and a capacity of 2.5kW. Its production represents all materials necessary to construct it, energy consumption during manufacturing, packaging and end-of-life.
4e6b3f44-a2d1-4909-941c-a34930e399ca | land already in use, annual cropland to annual crop | IN | 2010 - 2022 | ordinary transforming activity | Land Use | 0161:Support activities for crop production | A - Agriculture, forestry and fishing | 4c2bb0f0-422d-4fb3-bcfe-a36ef1b55874 | ReferenceProduct | land tenure, arable land, measured as carbon net primary productivity, annual crop | 7: Financial and related services; real estate services; and rental and leasing services | kg | This is delivering the service of converting one type of land into another. Specifically here converting land to be used for annual crop production. The service models the changes in carbon stocks due to the transformation of land. It is measured as kg of C net primary productvity (NPP) and represents the amount of land transformed to produce this NPP. There are five types of land (primary forest, secondary forest, grassland, annual crop and perennial crop) that are converted into land that is meant to be used for annual crop production. In a market, the mix of land tenure is country specific and thus users are prompted to inspect the regional composition for the specific land types converted into land for annual crop production.
009956ae-591c-41ca-9f71-74d3b60fad7f | sand-lime brick production | GLO | 1993 - 2022 | ordinary transforming activity | Cement & Concrete; Minerals | 2395:Manufacture of articles of concrete, cement and plaster | C - Manufacturing | 5d08c003-7cfd-4271-bb99-8a9dcd2a40bf | ReferenceProduct | sand-lime brick | 37540: Tiles, flagstones, bricks and similar articles, of cement, concrete or artificial stone | kg | The product "sand-lime brick" represents 1 kg of sand-lime brick produced from natural silica sand, milled quicklime, additives and water. Its production includes raw material provision, raw material mixing, forming by pressing, hardening by autoclave, packing, and storage. Sand-lime lightweight bricks are insulating bricks with a low apparent density (700 to 900 kg/m3). The most important use of sand-lime bricks in the building sector are: Masonry (supporting walls, parting wall, casing), fair-faced brickwork and Facing/Casing.
009956ae-591c-41ca-9f71-74d3b60fad7f | sand-lime brick production | GLO | 1993 - 2022 | ordinary transforming activity | Cement & Concrete; Minerals | 2395:Manufacture of articles of concrete, cement and plaster | C - Manufacturing | 27da8130-82ba-485c-a800-b89efdcb0491 | ByProduct | municipal solid waste | 39910: Municipal waste | kg | 'municipal solid waste' is a solid waste under the category of residential wastes. It can be sourced in many and various ways and therefore it can belong in all waste categories (commercial and institutional, industrial and construction and demolition). It is primarily generated in a wide range of activities from many different sectors. 'municipal solid waste' contain the following fractions: plastics, paper, glass, metals, organic waste, textiles and potentially others. . By the database default (and per unit of reference product),'municipal solid waste' has 22.9% water on wet mass basis (77.1% dry matter) and Carbon present is of both fossil (17.15% on a dry matter basis), and non-fossil origin (26.17% on a dry matter basis). It has a lower heating value of 11.74 MJ/kg . This kind of by-product (recyclable or waste) is generated from ordinary transforming activities, and as such can be considered for modelling waste outputs of comparable composition. In the ecoinvent database, treatment option/s for this by-product include: deposition (sanitary landfill, unsanitary landfill), thermal (municipal incineration), uncontrolled forms of disposal (open dump, open burning). Based on the aforementioned treatments, this by-product receives, it is a non-hazardous waste. In addition, this by-product is used in the following processes: clinker production; treatment of municipal solid waste, incineration. This by-product can be modelled on two levels: treatment activity and market activity. The former one refers to the specific technology treating the by-product while the latter level represents a mix of treatments. Users are encouraged to inspect the modelling assumptions of the treatment activities and when selecting the market to additionally inspect the treatment mix. Collection and transportation of this by-product is accounted in the respective market activity, users are advised to inspect and modify the average transportation distances for a case specific modelling.
009956ae-591c-41ca-9f71-74d3b60fad7f | sand-lime brick production | GLO | 1993 - 2022 | ordinary transforming activity | Cement & Concrete; Minerals | 2395:Manufacture of articles of concrete, cement and plaster | C - Manufacturing | 0d4745c0-d967-4cfb-b23a-9736e6a4b00f | ByProduct | wastewater from concrete production | 39990: Other wastes n.e.c. | m3 | 'wastewater from concrete production' is a by-product (wastewater) produced from industrial sources. It is generated from concrete and cement production activities. By the database default (and per unit of reference product),'wastewater from concrete production' has the following physicochemical characteristics: C: 0 kg/m3 , N: 0.0032108 kg/m3 , P: 0.0000672 kg/m3. This by-product can have a regional-specific composition; users are prompted to refer to the properties of this wastewater (in activities treating them) for a detailed elemental composition. This kind of by-product (wastewater) is generated from ordinary transforming activities, and as such can be considered for modelling wastewater outputs of comparable composition. In the ecoinvent database, treatment option/s for this wastewater include: wastewater treatment plant. This by-product can be modelled on two levels: treatment activity and market activity. The former one refers to the specific technology treating the by-product while the latter level represents a mix of treatments. Users are encouraged to inspect the modelling assumptions of the treatment activities and when selecting the market to additionally inspect the treatment mix. Collection and transportation of wastewater is accounted in the respective market activity with the use of sewer infrastructure; Transportation of wastewater through a sewer grid results in losses until the wastewater enters the wastewater treatment plant. Direct emissions due to those losses are considered in the market activity. Losses are regional specific and thus users are encouraged to inspect the regional modelling assumptions.
5ef9c472-a2c3-5bcf-abe0-d3f67672dcbd | market for electricity, high voltage | NL | 2014 - 2022 | market activity | Electricity | 3510:Electric power generation, transmission and distribution | D - Electricity, gas, steam and air conditioning supply | 66c93e71-f32b-4591-901c-55395db5c132 | ReferenceProduct | electricity, high voltage | 17100: Electrical energy | kWh | This product represents electrical energy measured in kWh. If electricity is taken from a market for electricity, the transmission infrastructure, country-specific losses and transformation losses (for markets for medium and low voltage) are included. Covers voltages above 24 kV.
26d4759f-44ff-4858-bcfa-8003e6c5e38d | treatment of scrap tin sheet, sanitary landfill | CH | 1994 - 2022 | ordinary transforming activity | Waste Treatment & Recycling | 3821:Treatment and disposal of non-hazardous waste | E - Water supply; sewerage, waste management and remediation activities | b7667b06-c667-481c-8718-bfbdfcd20d94 | ReferenceProduct | scrap tin sheet | 39366: Waste and scrap of tin | kg | 'scrap tin sheet' is a solid waste under the category of industrial wastes. It is primarily generated in aquaculture activities and metal processing. 'scrap tin sheet' contain the following fractions: 99.8% tin sheet inert, 0.195% tin volatile. By the database default (and per unit of reference product),'scrap tin sheet' has 0% water on wet mass basis (100% dry matter) and it has no Carbon content. It has no heating value. This kind of by-product (recyclable or waste) is generated from ordinary transforming activities, and as such can be considered for modelling waste outputs of comparable composition. In the ecoinvent database, treatment option/s for this by-product include: deposition (sanitary landfill), thermal (municipal incineration). Based on the aforementioned treatments, this by-product receives, it is a non-hazardous waste. This by-product can be modelled on two levels: treatment activity and market activity. The former one refers to the specific technology treating the by-product while the latter level represents a mix of treatments. Users are encouraged to inspect the modelling assumptions of the treatment activities and when selecting the market to additionally inspect the treatment mix. Collection and transportation of this by-product is accounted in the respective market activity, users are advised to inspect and modify the average transportation distances for a case specific modelling.
26d4759f-44ff-4858-bcfa-8003e6c5e38d | treatment of scrap tin sheet, sanitary landfill | CH | 1994 - 2022 | ordinary transforming activity | Waste Treatment & Recycling | 3821:Treatment and disposal of non-hazardous waste | E - Water supply; sewerage, waste management and remediation activities | 7f6bb533-2d3c-43a6-ac60-6eef299d7c52 | ByProduct | waste cement, hydrated | 39: Wastes or scraps | kg | 'waste cement, hydrated' is a solid waste under the category of construction and demolition wastes. It is primarily generated in construction and demolition of building infrastructure. 'waste cement, hydrated' contain the following fractions: 100% cement hydrated. By the database default (and per unit of reference product),'waste cement, hydrated' has 0% water on wet mass basis (100% dry matter) and it has no Carbon content. It has no heating value. This kind of by-product (recyclable or waste) is generated from ordinary transforming activities, and as such can be considered for modelling waste outputs of comparable composition. In the ecoinvent database, treatment option/s for this by-product include: deposition (residual material landfill). Based on the aforementioned treatments, this by-product receives, it is a hazardous waste. This by-product can be modelled on two levels: treatment activity and market activity. The former one refers to the specific technology treating the by-product while the latter level represents a mix of treatments. Users are encouraged to inspect the modelling assumptions of the treatment activities and when selecting the market to additionally inspect the treatment mix. Collection and transportation of this by-product is accounted in the respective market activity, users are advised to inspect and modify the average transportation distances for a case specific modelling.
26d4759f-44ff-4858-bcfa-8003e6c5e38d | treatment of scrap tin sheet, sanitary landfill | CH | 1994 - 2022 | ordinary transforming activity | Waste Treatment & Recycling | 3821:Treatment and disposal of non-hazardous waste | E - Water supply; sewerage, waste management and remediation activities | d51e5a32-c20a-4da6-8d58-31f344b50c00 | ByProduct | waste graphical paper | 39990: Other wastes n.e.c. | kg | 'waste graphical paper' is a solid waste under the category of industrial wastes. It is primarily generated in the production and treament activities of different type of paper, as well as metals and minerals processing. 'waste graphical paper' contain the following fractions: 100% waste graphical paper. By the database default (and per unit of reference product),'waste graphical paper' has 11.2% water on wet mass basis (88.8% dry matter) and Carbon present is of only non-fossil origin (45.5% on a dry matter basis). It has a higher heating value of 16.61 MJ/kg . This kind of by-product (recyclable or waste) is generated from ordinary transforming activities, and as such can be considered for modelling waste outputs of comparable composition. In the ecoinvent database, treatment option/s for this by-product include: deposition (sanitary landfill, unsanitary landfill), thermal (municipal incineration), uncontrolled forms of disposal (open dump, open burning). Based on the aforementioned treatments, this by-product receives, it is a non-hazardous waste. This by-product can be modelled on two levels: treatment activity and market activity. The former one refers to the specific technology treating the by-product while the latter level represents a mix of treatments. Users are encouraged to inspect the modelling assumptions of the treatment activities and when selecting the market to additionally inspect the treatment mix. Collection and transportation of this by-product is accounted in the respective market activity, users are advised to inspect and modify the average transportation distances for a case specific modelling.
26d4759f-44ff-4858-bcfa-8003e6c5e38d | treatment of scrap tin sheet, sanitary landfill | CH | 1994 - 2022 | ordinary transforming activity | Waste Treatment & Recycling | 3821:Treatment and disposal of non-hazardous waste | E - Water supply; sewerage, waste management and remediation activities | 88afd721-07ec-4910-a004-fa3fecb6bf70 | ByProduct | waste plastic, mixture | 39270: Waste, parings and scrap of plastics | kg | 'waste plastic, mixture' is a solid waste under the category of construction and demolition wastes. It can be sourced in many and various ways and therefore it can belong in all waste categories (commercial and institutional, industrial and construction and demolition). It is primarily generated in a wide range of production activities in many different sectors, like building infrastructure, production of plastics, chemicals, aircrafts, ferries, heavy machinery, etc. 'waste plastic, mixture' contain the following fractions: 100% waste mixed plastics. By the database default (and per unit of reference product),'waste plastic, mixture' has 15.3% water on wet mass basis (84.7% dry matter) and Carbon present is of only fossil origin (74.73% on a dry matter basis). It has a higher heating value of 34.05 MJ/kg . This kind of by-product (recyclable or waste) is generated from ordinary transforming activities, and as such can be considered for modelling waste outputs of comparable composition. In the ecoinvent database, treatment option/s for this by-product include: deposition (sanitary landfill, unsanitary landfill), thermal (municipal incineration), uncontrolled forms of disposal (open dump, open burning). Based on the aforementioned treatments, this by-product receives, it is a non-hazardous waste. In addition, this by-product is used in the following processes: clinker production. This by-product can be modelled on two levels: treatment activity and market activity. The former one refers to the specific technology treating the by-product while the latter level represents a mix of treatments. Users are encouraged to inspect the modelling assumptions of the treatment activities and when selecting the market to additionally inspect the treatment mix. Collection and transportation of this by-product is accounted in the respective market activity, users are advised to inspect and modify the average transportation distances for a case specific modelling.
5468124a-e1f6-4804-bacc-5234a8387ff4 | electricity, high voltage, import from BR-Southern grid | UY | 2016 - 2022 | ordinary transforming activity | Electricity | 3510:Electric power generation, transmission and distribution | D - Electricity, gas, steam and air conditioning supply | 66c93e71-f32b-4591-901c-55395db5c132 | ReferenceProduct | electricity, high voltage | 17100: Electrical energy | kWh | This product represents electrical energy measured in kWh. If electricity is taken from a market for electricity, the transmission infrastructure, country-specific losses and transformation losses (for markets for medium and low voltage) are included. Covers voltages above 24 kV.
a51d4114-fb49-5ec3-a10d-90fe97979531 | market for electricity, high voltage | FI | 2014 - 2022 | market activity | Electricity | 3510:Electric power generation, transmission and distribution | D - Electricity, gas, steam and air conditioning supply | 66c93e71-f32b-4591-901c-55395db5c132 | ReferenceProduct | electricity, high voltage | 17100: Electrical energy | kWh | This product represents electrical energy measured in kWh. If electricity is taken from a market for electricity, the transmission infrastructure, country-specific losses and transformation losses (for markets for medium and low voltage) are included. Covers voltages above 24 kV.
7659c6f9-5795-4e14-929e-ab66f15c7d05 | electricity production, natural gas, combined cycle power plant | US-SERC | 2000 - 2022 | ordinary transforming activity | Electricity | 3510:Electric power generation, transmission and distribution | D - Electricity, gas, steam and air conditioning supply | 66c93e71-f32b-4591-901c-55395db5c132 | ReferenceProduct | electricity, high voltage | 17100: Electrical energy | kWh | This product represents electrical energy measured in kWh. If electricity is taken from a market for electricity, the transmission infrastructure, country-specific losses and transformation losses (for markets for medium and low voltage) are included. Covers voltages above 24 kV.
7659c6f9-5795-4e14-929e-ab66f15c7d05 | electricity production, natural gas, combined cycle power plant | US-SERC | 2000 - 2022 | ordinary transforming activity | Electricity | 3510:Electric power generation, transmission and distribution | D - Electricity, gas, steam and air conditioning supply | cbe9c9dc-9b5e-40c0-a513-2db2d42e1b1f | ByProduct | residue from cooling tower | 39: Wastes or scraps | kg | 'residue from cooling tower' is a solid waste under the category of industrial wastes. It is primarily generated in chemicals production and heat and electricity production. 'residue from cooling tower' contain the following fractions: 100% cooling tower residue. By the database default (and per unit of reference product),'residue from cooling tower' has 30% water on wet mass basis (70% dry matter) and Carbon present is of only fossil origin (5.44% on a dry matter basis). It has no heating value. This kind of by-product (recyclable or waste) is generated from ordinary transforming activities, and as such can be considered for modelling waste outputs of comparable composition. In the ecoinvent database, treatment option/s for this by-product include: deposition (sanitary landfill). Based on the aforementioned treatments, this by-product receives, it is a non-hazardous waste. This by-product can be modelled on two levels: treatment activity and market activity. The former one refers to the specific technology treating the by-product while the latter level represents a mix of treatments. Users are encouraged to inspect the modelling assumptions of the treatment activities and when selecting the market to additionally inspect the treatment mix. Collection and transportation of this by-product is accounted in the respective market activity, users are advised to inspect and modify the average transportation distances for a case specific modelling.
bc551f78-7df6-4797-8ace-d29d46b2a878 | spinach production | GLO | 2010 - 2022 | ordinary transforming activity | Agriculture & Animal Husbandry | 0113:Growing of vegetables and melons, roots and tubers | A - Agriculture, forestry and fishing | a47ddfcf-af07-4c1a-9914-1e30c941cd19 | ReferenceProduct | spinach | 01215: Spinach | kg | The product 'spinach' is a vegetable. It is an annual crop.
4bfc76f9-e69b-4df9-ab51-160aa3b6afd8 | market for amine oxide | GLO | 2015 - 2022 | market activity | Chemicals | 2023:Manufacture of soap and detergents, cleaning and polishing preparations, pe | C - Manufacturing | c9da0f61-1cb7-585e-8999-d5cb262aa539 | ReferenceProduct | amine oxide | 35310: Organic surface active agents, except soap | kg | 'amine oxide' is an organic substance with a CAS no. : an amine oxide polar head and an alkyl hydrophobic tail, the alkyl chain has between 8 and 20 C atoms. This activity describes an amine oxide with C14. It is called '1-tetradecanamine-N-oxide' under IUPAC naming and its molecular formula is: C14H31NO. It is solid under normal conditions of temperature and pressureIt is modelled as a pure substance. Modelling this substance in a solution requires the user to add the solvent of their choice in their models. On a consumer level, is used in the following products: cleaning products and in the personal care products. There is no publicly available information about the consumption of this substance on industrial sites. | 068955-55-5
b9d1cb03-b740-4764-8e68-19f1b7b569ac | natural gas production, high pressure, vehicle grade | CH | 2001 - 2022 | ordinary transforming activity | Fuels | 3520:Manufacture of gas; distribution of gaseous fuels through mains | D - Electricity, gas, steam and air conditioning supply | f56d1311-8d94-40ca-a6ed-86dfb2dc63ea | ReferenceProduct | natural gas, high pressure, vehicle grade | 69120: Gas distribution through mains (on own account) | kg | 'natural gas, high pressure, vehicle grade' is a fossil fuel with a calorific value of 48.98 MJ/kg. It is used as a gaseous fuel and is sourced from oil and gas production and evaporation of liquid natural gas. The initial pressure of the gas is 1-5 bar (1000-5000 hPa). Its main applications are in the following sectors: transportation. | 014493-06-2
989ac087-4587-52be-b6cf-699fed10662c | evaporation of natural gas, import from NG | GLO | 2000 - 2022 | ordinary transforming activity | Fuels | 3520:Manufacture of gas; distribution of gaseous fuels through mains | D - Electricity, gas, steam and air conditioning supply | a9007f10-7e39-4d50-8f4a-d6d03ce3d673 | ReferenceProduct | natural gas, high pressure | 12020: Natural gas, liquefied or in the gaseous state | m3 | ‘natural gas, high pressure' is a fossil fuel, for which a generic gross calorific value (GCV) of 40MJ/m3, a net calorific value (NCV) of 36.0 MJ/m3 and a density of 0.735kg/m3 for natural gas are applied, in line with the global statistics (referring to standard cubic meters, Sm3, measured at 15°C and 1013 mbar). It is used as a gaseous fuel and is sourced from oil and gas production and evaporation of liquid natural gas. The initial overpressure of the gas is 1-5 bar (1000-5000 hPa). Natural gas supplied at high pressure is predominantly used by large consumers, e.g., power plants and industries. | 014493-06-2
e4a54adc-c52f-50a6-9c7b-7eea752e2d3e | market for waste wood, untreated | GB | 2018 - 2022 | market activity | Waste Treatment & Recycling | 3821:Treatment and disposal of non-hazardous waste | E - Water supply; sewerage, waste management and remediation activities | 6f2eb438-cde2-4d07-a770-d023a988a9c4 | ReferenceProduct | waste wood, untreated | 3928: Sawdust and wood waste and scrap | kg | 'waste wood, untreated' is a solid waste under the category of construction and demolition wastes. It can be sourced in many and various ways and therefore it can belong in the following waste categories: industrial. It is primarily generated in construction of building infrastructure and in different industrial applications like production of chemicals, natural fibres, paper and agricultural products, ect. 'waste wood, untreated' contain the following fractions: 100 % untreated waste wood chips. By the database default (and per unit of reference product),'waste wood, untreated' has 20% water on wet mass basis (80% dry matter) and Carbon present is of only non-fossil origin (48.63% on a dry matter basis). It has a lower heating value of 13.99 MJ/kg . This kind of by-product (recyclable or waste) is generated from ordinary transforming activities, and as such can be considered for modelling waste outputs of comparable composition. In the ecoinvent database, treatment option/s for this by-product include: deposition (sanitary landfill, unsanitary landfill), thermal (municipal incineration), uncontrolled forms of disposal (open dump, open burning). Based on the aforementioned treatments, this by-product receives, it is a non-hazardous waste. In addition, this by-product is used in the following processes: clinker production; heat production, untreated waste wood, at furnace 1000-5000 kW; heat production, untreated waste wood, at furnace 1000-5000 kW, state-of-the-art 2014. This by-product can be modelled on two levels: treatment activity and market activity. The former one refers to the specific technology treating the by-product while the latter level represents a mix of treatments. Users are encouraged to inspect the modelling assumptions of the treatment activities and when selecting the market to additionally inspect the treatment mix. Collection and transportation of this by-product is accounted in the respective market activity, users are advised to inspect and modify the average transportation distances for a case specific modelling.
835cf688-a137-4d39-8b0a-5df7edb84153 | electricity production, wind, 1-3MW turbine, onshore | CN-HL | 2005 - 2022 | ordinary transforming activity | Electricity | 3510:Electric power generation, transmission and distribution | D - Electricity, gas, steam and air conditioning supply | 66c93e71-f32b-4591-901c-55395db5c132 | ReferenceProduct | electricity, high voltage | 17100: Electrical energy | kWh | This product represents electrical energy measured in kWh. If electricity is taken from a market for electricity, the transmission infrastructure, country-specific losses and transformation losses (for markets for medium and low voltage) are included. Covers voltages above 24 kV.
835cf688-a137-4d39-8b0a-5df7edb84153 | electricity production, wind, 1-3MW turbine, onshore | CN-HL | 2005 - 2022 | ordinary transforming activity | Electricity | 3510:Electric power generation, transmission and distribution | D - Electricity, gas, steam and air conditioning supply | 1b30b018-ac39-41f4-a9e0-92057eef8bb8 | ByProduct | waste mineral oil | 39990: Other wastes n.e.c. | kg | 'waste mineral oil' is a liquid waste under the category of industrial wastes. It is primarily generated in a wide range of industrial activities in many different sectors. 'waste mineral oil' contain the following fractions: 100% waste mineral oil. By the database default (and per unit of reference product),'waste mineral oil' has 10% water on wet mass basis (90% dry matter) and Carbon present is of only fossil origin (86.44% on a dry matter basis). It has a higher heating value of 41.8 MJ/kg . This kind of by-product (recyclable or waste) is generated from ordinary transforming activities, and as such can be considered for modelling waste outputs of comparable composition. In the ecoinvent database, treatment option/s for this by-product include: thermal (hazardous waste incineration). Based on the aforementioned treatments this by-product receives, it is a hazardous waste. In addition, this by-product is used in the following processes: clinker production. This by-product can be modelled on two levels: treatment activity and market activity. The former one refers to the specific technology treating the by-product while the latter level represents a mix of treatments. Users are encouraged to inspect the modelling assumptions of the treatment activities and when selecting the market to additionally inspect the treatment mix. Collection and transportation of this by-product is accounted in the respective market activity, users are advised to inspect and modify the average transportation distances for a case specific modelling.
8aa05ae4-c2cc-5252-ab12-46d19d75c410 | market for waste graphical paper | RO | 2018 - 2022 | market activity | Waste Treatment & Recycling | 3821:Treatment and disposal of non-hazardous waste | E - Water supply; sewerage, waste management and remediation activities | d51e5a32-c20a-4da6-8d58-31f344b50c00 | ReferenceProduct | waste graphical paper | 39990: Other wastes n.e.c. | kg | 'waste graphical paper' is a solid waste under the category of industrial wastes. It is primarily generated in the production and treament activities of different type of paper, as well as metals and minerals processing. 'waste graphical paper' contain the following fractions: 100% waste graphical paper. By the database default (and per unit of reference product),'waste graphical paper' has 11.2% water on wet mass basis (88.8% dry matter) and Carbon present is of only non-fossil origin (45.5% on a dry matter basis). It has a higher heating value of 16.61 MJ/kg . This kind of by-product (recyclable or waste) is generated from ordinary transforming activities, and as such can be considered for modelling waste outputs of comparable composition. In the ecoinvent database, treatment option/s for this by-product include: deposition (sanitary landfill, unsanitary landfill), thermal (municipal incineration), uncontrolled forms of disposal (open dump, open burning). Based on the aforementioned treatments, this by-product receives, it is a non-hazardous waste. This by-product can be modelled on two levels: treatment activity and market activity. The former one refers to the specific technology treating the by-product while the latter level represents a mix of treatments. Users are encouraged to inspect the modelling assumptions of the treatment activities and when selecting the market to additionally inspect the treatment mix. Collection and transportation of this by-product is accounted in the respective market activity, users are advised to inspect and modify the average transportation distances for a case specific modelling.
4eee3cf4-a87a-4877-9285-c61358ee17f4 | land use change, annual crop | IT | 2010 - 2022 | ordinary transforming activity | Land Use | 0161:Support activities for crop production | A - Agriculture, forestry and fishing | 1d32b849-121f-4d23-853c-fa2bf55c42e9 | ReferenceProduct | land use change, annual crop | 7: Financial and related services; real estate services; and rental and leasing services | ha | This represents the service of "land use change, annual crop". It models the air emissions associated with transforming and occupying 1 ha of land to be used for an annual crop production. The transformation can be split between change from annual cropland, perennial cropland, primary forest, secondary forest and grassland to annual crop. The transformation data (split) have regional variation so users are prompted to examine the relevant geographies that are of interested.
e1873519-4e8c-4ad6-85ab-907574748c6f | fava bean production | GLO | 2020 - 2022 | ordinary transforming activity | Agriculture & Animal Husbandry | 0111:Growing of cereals (except rice), leguminous crops and oil seeds | A - Agriculture, forestry and fishing | 1f097a0f-753b-501f-b9d5-df766bc97660 | ReferenceProduct | fava bean | 01243: Broad beans and horse beans, green | kg | The product 'fava bean' is a pulse. It is an annual crop.
6eb968d2-c878-4be1-accc-0a0917ccc304 | machine operation, diesel, >= 18.64 kW and < 74.57 kW, steady-state | GLO | 2014 - 2022 | ordinary transforming activity | Infrastructure & Machinery | 4312:Site preparation | F - Construction | 030944cf-3547-4c0a-9966-43e937518207 | ReferenceProduct | machine operation, diesel, >= 18.64 kW and < 74.57 kW, steady-state | 543: Site preparation services | hour | The 'machine operation, diesel, >= 18.64 kW and < 74.57 kW, steady-state' is delivering the service of operation of a steady-state machine used in construction, industry, airport terminal or logging. It operates with diesel and it has an engine power ranges from 18.64 kW to 74.57 kW. The operation includes infrastructure, lubricating oil, fuel consumption, air emissions and waste.
6eb968d2-c878-4be1-accc-0a0917ccc304 | machine operation, diesel, >= 18.64 kW and < 74.57 kW, steady-state | GLO | 2014 - 2022 | ordinary transforming activity | Infrastructure & Machinery | 4312:Site preparation | F - Construction | 1b30b018-ac39-41f4-a9e0-92057eef8bb8 | ByProduct | waste mineral oil | 39990: Other wastes n.e.c. | kg | 'waste mineral oil' is a liquid waste under the category of industrial wastes. It is primarily generated in a wide range of industrial activities in many different sectors. 'waste mineral oil' contain the following fractions: 100% waste mineral oil. By the database default (and per unit of reference product),'waste mineral oil' has 10% water on wet mass basis (90% dry matter) and Carbon present is of only fossil origin (86.44% on a dry matter basis). It has a higher heating value of 41.8 MJ/kg . This kind of by-product (recyclable or waste) is generated from ordinary transforming activities, and as such can be considered for modelling waste outputs of comparable composition. In the ecoinvent database, treatment option/s for this by-product include: thermal (hazardous waste incineration). Based on the aforementioned treatments this by-product receives, it is a hazardous waste. In addition, this by-product is used in the following processes: clinker production. This by-product can be modelled on two levels: treatment activity and market activity. The former one refers to the specific technology treating the by-product while the latter level represents a mix of treatments. Users are encouraged to inspect the modelling assumptions of the treatment activities and when selecting the market to additionally inspect the treatment mix. Collection and transportation of this by-product is accounted in the respective market activity, users are advised to inspect and modify the average transportation distances for a case specific modelling.
31b9b766-035a-4e09-a8e4-f20bd9c88e3d | market for aluminium, cast alloy | GLO | 2011 - 2022 | market activity | Metals | 2420:Manufacture of basic precious and other non-ferrous metals | C - Manufacturing | a430f433-cdc8-45be-ace2-32a634634d3b | ReferenceProduct | aluminium, cast alloy | 41431: Unwrought aluminium | kg | 'aluminium, cast alloy' is a metal. It is a metal alloy with aluminium as the predominant compound that is a post-transition metal. It is a by-product from the treatment of aluminium scrap. It can be used in the following applications and/or processes: machine tools, engine cylinder heads, gearbox housings, cast wheels, window fittings, farm equipment, garden tools
22b89832-3c69-5871-b9f9-685fafa22e04 | market for waste zeolite | CH | 2018 - 2022 | market activity | Waste Treatment & Recycling | 3821:Treatment and disposal of non-hazardous waste | E - Water supply; sewerage, waste management and remediation activities | 651604df-888e-41fe-94ff-dc4af9164cc9 | ReferenceProduct | waste zeolite | 39: Wastes or scraps | kg | 'waste zeolite' is a solid waste under the category of industrial wastes. It is primarily generated in biomethane and synthetic gas production. 'waste zeolite' contain the following fractions: 100% zeolite. By the database default (and per unit of reference product),'waste zeolite' has 5% water on wet mass basis (95% dry matter) and it has no Carbon content. It has no heating value. This kind of by-product (recyclable or waste) is generated from ordinary transforming activities, and as such can be considered for modelling waste outputs of comparable composition. In the ecoinvent database, treatment option/s for this by-product include: deposition (inert material landfill). Based on the aforementioned treatments, this by-product receives, it is a non-hazardous waste. This by-product can be modelled on two levels: treatment activity and market activity. The former one refers to the specific technology treating the by-product while the latter level represents a mix of treatments. Users are encouraged to inspect the modelling assumptions of the treatment activities and when selecting the market to additionally inspect the treatment mix. Collection and transportation of this by-product is accounted in the respective market activity, users are advised to inspect and modify the average transportation distances for a case specific modelling.
fbae98d5-24a1-4424-acc7-e0d90d3130d9 | market for burnt shale | GLO | 2005 - 2022 | market activity | Cement & Concrete | 2399:Manufacture of other non-metallic mineral products n.e.c. | C - Manufacturing | 9a121150-8fa3-4f58-b621-41e64424a5dc | ReferenceProduct | burnt shale | 12030: Bituminous or oil shale and tar sands | kg | burnt shale' is a fossil fuel. It is used as a solid fuel and is sourced from burning oil shale. Its main applications are in the following sectors: raw material in chemical and construction-materials processing and power production.
fc51e5df-76b8-4a55-9d19-eefb25b6524d | propyl amine production | RER | 2010 - 2022 | ordinary transforming activity | Chemicals | 2011:Manufacture of basic chemicals | C - Manufacturing | f2c50dcd-6418-4d9e-a807-4bd5c6be89b2 | ReferenceProduct | propyl amine | 34150: Amine-function compounds; oxygen-function amino-compounds, except lysine and its esters and salts thereof and […] | kg | 'propyl amine' is an organic substance with a CAS no. : 000107-10-8. It is called 'propan-1-amine' under IUPAC naming and its molecular formula is: C3H9N. It is liquid under normal conditions of temperature and pressure with an ammonia-like odor. It is modelled as a pure substance. Modelling this substance in a solution requires the user to add the solvent of their choice in their models. There is no publicly available information about the consumption of this substance on a consumer level. On industrial sites, the substance is used for the manufacture of products in the following sectors: chemicals. | 000107-10-8
251d9b5b-28c8-4cf8-a136-ea091297ef68 | market for transport, freight, lorry 7.5-16 metric ton, unregulated | BR | 2019 - 2022 | market activity | Transport | 4923:Freight transport by road | H - Transportation and storage | a8523835-3905-4e3f-9e2f-ae1d8cad0317 | ReferenceProduct | transport, freight, lorry 7.5-16 metric ton, unregulated | 6511: Road transport services of freight | metric ton*km | This is delivering the service of transportation of 1 metric ton across the distance of 1 km. This service only considers the transportation of goods. The vehicle operates with diesel and it does not meet any emission standard. The average freight load factor of a 7.5-16 metric ton lorry is 7.2 tonnes, with a gross vehicle weight (GVW) of 13.1 tonnes. It has a lifetime capacity of 540,000 km. Data for transport is calculated for an average load factor, including empty return trips.
54b9b7af-58f4-49fa-87ad-66958a829a45 | kiwi production | GLO | 2010 - 2022 | ordinary transforming activity | Agriculture & Animal Husbandry | 0125:Growing of other tree and bush fruits and nuts | A - Agriculture, forestry and fishing | d76976c2-548a-4898-b468-4a477b7f88d0 | ReferenceProduct | kiwi | 01352: Kiwi fruit | kg | The product 'kiwi' is a fruit. It is a perennial crop.
1a830dc3-4a55-42ff-8211-dead24b06087 | market for waste mineral oil | CH | 2011 - 2022 | market activity | Waste Treatment & Recycling | 3822:Treatment and disposal of hazardous waste | E - Water supply; sewerage, waste management and remediation activities | 1b30b018-ac39-41f4-a9e0-92057eef8bb8 | ReferenceProduct | waste mineral oil | 39990: Other wastes n.e.c. | kg | 'waste mineral oil' is a liquid waste under the category of industrial wastes. It is primarily generated in a wide range of industrial activities in many different sectors. 'waste mineral oil' contain the following fractions: 100% waste mineral oil. By the database default (and per unit of reference product),'waste mineral oil' has 10% water on wet mass basis (90% dry matter) and Carbon present is of only fossil origin (86.44% on a dry matter basis). It has a higher heating value of 41.8 MJ/kg . This kind of by-product (recyclable or waste) is generated from ordinary transforming activities, and as such can be considered for modelling waste outputs of comparable composition. In the ecoinvent database, treatment option/s for this by-product include: thermal (hazardous waste incineration). Based on the aforementioned treatments this by-product receives, it is a hazardous waste. In addition, this by-product is used in the following processes: clinker production. This by-product can be modelled on two levels: treatment activity and market activity. The former one refers to the specific technology treating the by-product while the latter level represents a mix of treatments. Users are encouraged to inspect the modelling assumptions of the treatment activities and when selecting the market to additionally inspect the treatment mix. Collection and transportation of this by-product is accounted in the respective market activity, users are advised to inspect and modify the average transportation distances for a case specific modelling.
9915b92b-d3f3-5f82-b086-4903b94a91fe | market for residual wood, dry | RER | 2019 - 2022 | market activity | Wood | 1621:Manufacture of veneer sheets and wood-based panels | C - Manufacturing | 019600be-f3ce-4399-9e31-19cdc087ed5f | ReferenceProduct | residual wood, dry | 39283: Non-agglomerated wood waste and scrap | m3 | The product 'residual wood, dry' represents a generic product comprising residual wood produced as by-product in engineered wood product and wood wool production as well as shavings produced in planing activities. Dry residual wood has a water content (water in wet mass [kg] / dry mass [kg]) of 0.15. In the ecoinvent database, residual wood is used as in input for the production of engineered wood products.
14041af6-7942-5e8c-a887-d0fa90003bbd | ethoxylated alcohol (AE>20) production, palm oil | RER | 2015 - 2022 | ordinary transforming activity | Chemicals | 2023:Manufacture of soap and detergents, cleaning and polishing preparations, pe | C - Manufacturing | 845fe303-3db0-5359-8603-baae6d4bf6e0 | ReferenceProduct | ethoxylated alcohol (AE>20) | 35310: Organic surface active agents, except soap | kg | 'ethoxylated alcohol (AE>20)' is an organic substance with a CAS no. : produced within the reaction of a primary alcohol and ethylene oxide. It therefore comprises an ether and a hydroxy functional group. AE>20 stands for alcohol, ethoxylated followed by a number indicating the average number of ethylene oxide molecules added. It is called '' under IUPAC naming and its molecular formula is: CH3(CH2)n(OC2H4)OH with n > 17. It is liquid under normal conditions of temperature and pressure. It is modelled as a pure substance. Modelling this substance in a solution requires the user to add the solvent of their choice in their models. On a consumer level, is used in the following products: surfactants. There is no publicly available information about the consumption of this substance on industrial sites.
7c2bcde8-42eb-4e6c-b106-72bf3fbdb4dc | market for nylon 6-6 | RER | 2016 - 2022 | market activity | Chemicals | 2013:Manufacture of plastics and synthetic rubber in primary forms | C - Manufacturing | b167bcef-715e-4136-a743-2fae79a086d3 | ReferenceProduct | nylon 6-6 | 347: Plastics in primary forms | kg | 'nylon 6-6', is a plastic product of fossil origin, it is not biodegradable and it is a thermoplastic material. This product consists of 100% virgin material with no content of recycled material. The product is used in the following applications and sectors: processed via extrusion, injection moulding and blow moulding. The main uses include fibers and engineering plastics, automotive sector, electrical/electronic and textile uses. | 032131-17-2
5342bc56-0f06-4d2b-bd6b-09aae89158b6 | market for pitch | Europe without Switzerland | 2016 - 2022 | market activity | Fuels | 1920:Manufacture of refined petroleum products | C - Manufacturing | e7a17355-8575-4be4-8c51-85e38b19b3f3 | ReferenceProduct | pitch | 34540: Oils and other products of the distillation of high temperature coal tar, and similar products; pitch and pitc[…] | kg | 'pitch' is an organic substance with a CAS no. : viscoelastic polymer which can be fossil or non-fossil, derived from petroleum, coal tar or plants. It is mainly used in the construction industry. It is called '' under IUPAC naming and its molecular formula is: . It is liquid under normal conditions of temperature and pressure. It is modelled as a mix of hydrocarbons. Modelling this substance in a solution requires the user to add the solvent of their choice in their models. There is no publicly available information about the consumption of this substance on a consumer level. There is no publicly available information about the consumption of this substance on industrial sites. | 061789-60-4
6d13c6d4-aa6c-4da1-9c14-a6830045f5c7 | electricity production, photovoltaic, 3kWp slanted-roof installation, multi-Si, panel, mounted | CA-NS | 2005 - 2022 | ordinary transforming activity | Electricity | 3510:Electric power generation, transmission and distribution | D - Electricity, gas, steam and air conditioning supply | d69294d7-8d64-4915-a896-9996a014c410 | ReferenceProduct | electricity, low voltage | 17100: Electrical energy | kWh | This product represents electrical energy measured in kWh. If electricity is taken from a market for electricity, the transmission infrastructure, country-specific losses and transformation losses (for markets for medium and low voltage) are included. Covers voltages below 1 kV.
6d13c6d4-aa6c-4da1-9c14-a6830045f5c7 | electricity production, photovoltaic, 3kWp slanted-roof installation, multi-Si, panel, mounted | CA-NS | 2005 - 2022 | ordinary transforming activity | Electricity | 3510:Electric power generation, transmission and distribution | D - Electricity, gas, steam and air conditioning supply | e8a51ec1-60cb-4ead-a948-ad1142c61918 | ByProduct | wastewater, average | 39990: Other wastes n.e.c. | m3 | 'wastewater, average' is a by-product (wastewater) produced from residential sources. It is generated from a wide range of residential, industrial and commercial activities. By the database default (and per unit of reference product),'wastewater, average' has the following physicochemical characteristics: C: 0.000000043979 kg/m3 , N: 0.031015 kg/m3 , P: 0.0044833 kg/m3. This by-product can have a regional-specific composition; users are prompted to refer to the properties of this wastewater (in activities treating them) for a detailed elemental composition. This kind of by-product (wastewater) is generated from ordinary transforming activities, and as such can be considered for modelling wastewater outputs of comparable composition. In the ecoinvent database, treatment option/s for this wastewater include: wastewater treatment plant. This by-product can be modelled on two levels: treatment activity and market activity. The former one refers to the specific technology treating the by-product while the latter level represents a mix of treatments. Users are encouraged to inspect the modelling assumptions of the treatment activities and when selecting the market to additionally inspect the treatment mix. Collection and transportation of wastewater is accounted in the respective market activity with the use of sewer infrastructure; Transportation of wastewater through a sewer grid results in losses until the wastewater enters the wastewater treatment plant. Direct emissions due to those losses are considered in the market activity. Losses are regional specific and thus users are encouraged to inspect the regional modelling assumptions.
a65014bd-ac96-5665-866d-53918559e755 | market for electricity, low voltage | LB | 2014 - 2022 | market activity | Electricity | 3510:Electric power generation, transmission and distribution | D - Electricity, gas, steam and air conditioning supply | d69294d7-8d64-4915-a896-9996a014c410 | ReferenceProduct | electricity, low voltage | 17100: Electrical energy | kWh | This product represents electrical energy measured in kWh. If electricity is taken from a market for electricity, the transmission infrastructure, country-specific losses and transformation losses (for markets for medium and low voltage) are included. Covers voltages below 1 kV.
daa86849-941e-44ff-bd44-41645ff9d451 | treatment of used air filter, decentralized unit, 250 m3/h | GLO | 2000 - 2022 | ordinary transforming activity | Waste Treatment & Recycling | 3830:Materials recovery | E - Water supply; sewerage, waste management and remediation activities | 3ba35713-cb82-442c-9d49-d50867a23ed2 | ReferenceProduct | used air filter decentralized unit, 250 m3/h | 39990: Other wastes n.e.c. | unit | 'used air filter decentralized unit, 250 m3/h' is a solid waste under the category of industrial wastes. It is primarily generated in ventilation system production activities. 'used air filter decentralized unit, 250 m3/h' contain the following fractions: polyester fleece and frame cardboard. By the database default (and per unit of reference product),'used air filter decentralized unit, 250 m3/h' has 0% water on wet mass basis (100% dry matter) and Carbon present is of both fossil (40.17% on a dry matter basis), and non-fossil origin (13.63% on a dry matter basis). It has no heating value. This kind of by-product (recyclable or waste) can be generated from ordinary transforming activities, and as such can be considered for modelling waste outputs of comparable composition. In the ecoinvent database, this by-product is used in the following processes: treatment of used air filter, decentralized unit, 250 m3/h. Based on the aforementioned treatments, this by-product receives, it is a non-hazardous waste. This by-product can be modelled on two levels: treatment activity and market activity. The former one refers to the specific technology treating the by-product while the latter level represents a mix of treatments. Users are encouraged to inspect the modelling assumptions of the treatment activities and when selecting the market to additionally inspect the treatment mix. Collection and transportation of this by-product is accounted in the respective market activity, users are advised to inspect and modify the average transportation distances for a case specific modelling.
daa86849-941e-44ff-bd44-41645ff9d451 | treatment of used air filter, decentralized unit, 250 m3/h | GLO | 2000 - 2022 | ordinary transforming activity | Waste Treatment & Recycling | 3830:Materials recovery | E - Water supply; sewerage, waste management and remediation activities | 42baed81-24d1-4aed-a120-cc7d35ddac10 | ByProduct | waste paperboard | 39240: Waste and scrap of paper or paperboard | kg | 'waste paperboard' is a solid waste under the category of industrial wastes. It is primarily generated in a wide range of production activities in many different sectors. 'waste paperboard' contain the following fractions: 100% waste paperboard. By the database default (and per unit of reference product),'waste paperboard' has 19.6% water on wet mass basis (80.4% dry matter) and Carbon present is of only non-fossil origin (48.33% on a dry matter basis). It has a lower heating value of 15.92 MJ/kg . This kind of by-product (recyclable or waste) is generated from ordinary transforming activities, and as such can be considered for modelling waste outputs of comparable composition. In the ecoinvent database, treatment option/s for this by-product include: deposition (inert material landfill, sanitary landfill, unsanitary landfill), thermal (municipal incineration), uncontrolled forms of disposal (open dump, open burning). Based on the aforementioned treatments, this by-product receives, it is a non-hazardous waste. This by-product can be modelled on two levels: treatment activity and market activity. The former one refers to the specific technology treating the by-product while the latter level represents a mix of treatments. Users are encouraged to inspect the modelling assumptions of the treatment activities and when selecting the market to additionally inspect the treatment mix. Collection and transportation of this by-product is accounted in the respective market activity, users are advised to inspect and modify the average transportation distances for a case specific modelling.
daa86849-941e-44ff-bd44-41645ff9d451 | treatment of used air filter, decentralized unit, 250 m3/h | GLO | 2000 - 2022 | ordinary transforming activity | Waste Treatment & Recycling | 3830:Materials recovery | E - Water supply; sewerage, waste management and remediation activities | dcb70fd5-e305-4920-b68b-40697cc6a206 | ByProduct | waste polyethylene terephthalate | 39270: Waste, parings and scrap of plastics | kg | 'waste polyethylene terephthalate' is a solid waste under the category of industrial wastes. It can be sourced in many and various ways and therefore it can belong in all waste categories (commercial and institutional, industrial and construction and demolition). It is primarily generated in ventilation systems, textiles, primary zinc production and purification of used vegetable cooking oil. 'waste polyethylene terephthalate' contain the following fractions: 100% waste polyethylene terephthalate (PET). By the database default (and per unit of reference product),'waste polyethylene terephthalate' has 0.2% water on wet mass basis (99.8% dry matter) and Carbon present is of only fossil origin (55.41% on a dry matter basis). It has a higher heating value of 23.13 MJ/kg . This kind of by-product (recyclable or waste) is generated from ordinary transforming activities, and as such can be considered for modelling waste outputs of comparable composition. In the ecoinvent database, treatment option/s for this by-product include: deposition (sanitary landfill, unsanitary landfill), thermal (municipal incineration), uncontrolled forms of disposal (open dump, open burning). Based on the aforementioned treatments, this by-product receives, it is a non-hazardous waste. This by-product can be modelled on two levels: treatment activity and market activity. The former one refers to the specific technology treating the by-product while the latter level represents a mix of treatments. Users are encouraged to inspect the modelling assumptions of the treatment activities and when selecting the market to additionally inspect the treatment mix. Collection and transportation of this by-product is accounted in the respective market activity, users are advised to inspect and modify the average transportation distances for a case specific modelling. | 025038-59-9
e6f6d6ef-bd24-447b-9181-7e79143ffb74 | treatment of H3PO4 purification residue, residual material landfill | CH | 1994 - 2022 | ordinary transforming activity | Waste Treatment & Recycling | 3822:Treatment and disposal of hazardous waste | E - Water supply; sewerage, waste management and remediation activities | 20fe03e6-8f7e-4f52-9f59-5040fa62e516 | ReferenceProduct | H3PO4 purification residue | 39: Wastes or scraps | kg | 'H3PO4 purification residue' is a solid waste under the category of industrial wastes. It is primarily generated in the purification of phosphoric acid . 'H3PO4 purification residue' contain the following fractions: 100% residue from H3PO4 purification. By the database default (and per unit of reference product),'H3PO4 purification residue' has 0% water on wet mass basis (100% dry matter) and it has no Carbon content. It has no heating value. This kind of by-product (recyclable or waste) is generated from ordinary transforming activities, and as such can be considered for modelling waste outputs of comparable composition. In the ecoinvent database, treatment option/s for this by-product include: deposition (residual material landfill). Based on the aforementioned treatments, this by-product receives, it is a hazardous waste. This by-product can be modelled on two levels: treatment activity and market activity. The former one refers to the specific technology treating the by-product while the latter level represents a mix of treatments. Users are encouraged to inspect the modelling assumptions of the treatment activities and when selecting the market to additionally inspect the treatment mix. Collection and transportation of this by-product is accounted in the respective market activity, users are advised to inspect and modify the average transportation distances for a case specific modelling.
e6f6d6ef-bd24-447b-9181-7e79143ffb74 | treatment of H3PO4 purification residue, residual material landfill | CH | 1994 - 2022 | ordinary transforming activity | Waste Treatment & Recycling | 3822:Treatment and disposal of hazardous waste | E - Water supply; sewerage, waste management and remediation activities | 7f6bb533-2d3c-43a6-ac60-6eef299d7c52 | ByProduct | waste cement, hydrated | 39: Wastes or scraps | kg | 'waste cement, hydrated' is a solid waste under the category of construction and demolition wastes. It is primarily generated in construction and demolition of building infrastructure. 'waste cement, hydrated' contain the following fractions: 100% cement hydrated. By the database default (and per unit of reference product),'waste cement, hydrated' has 0% water on wet mass basis (100% dry matter) and it has no Carbon content. It has no heating value. This kind of by-product (recyclable or waste) is generated from ordinary transforming activities, and as such can be considered for modelling waste outputs of comparable composition. In the ecoinvent database, treatment option/s for this by-product include: deposition (residual material landfill). Based on the aforementioned treatments, this by-product receives, it is a hazardous waste. This by-product can be modelled on two levels: treatment activity and market activity. The former one refers to the specific technology treating the by-product while the latter level represents a mix of treatments. Users are encouraged to inspect the modelling assumptions of the treatment activities and when selecting the market to additionally inspect the treatment mix. Collection and transportation of this by-product is accounted in the respective market activity, users are advised to inspect and modify the average transportation distances for a case specific modelling.
9ee1e752-f1d5-4981-bec3-6057d0fe4575 | market for anode factory | GLO | 2011 - 2022 | market activity | Infrastructure & Machinery; Metals | 4100:Construction of buildings | F - Construction | 3736d0b4-90f9-4076-9d13-468bf0ae04e4 | ReferenceProduct | anode factory | 53269: Other constructions for manufacturing | unit | This is an immobile infrastructure, representing the construction of anode factory. The infrastructure is based on a medium sized plant, with a yearly output of 80,000 tons and a life time of 50 years for buildings. The construction includes the production hall, machinery and administrative buildings and their decommission.
cbf1d684-2657-4228-90d8-e25810b43770 | acetonitrile to generic market for solvent for chromatography analysis | GLO | 2005 - 2022 | ordinary transforming activity | Chemicals | 2022:Manufacture of paints, varnishes and similar coatings, printing ink and mas | C - Manufacturing | c52e25ea-33ba-4df1-8f49-e5f6a7f7c7a7 | ReferenceProduct | solvent for chromatography analysis | 341: Basic organic chemicals | kg | 'solvent for chromatography analysis' is a mixture of the organic substances methanol and acetonitrile with the CAS numbers: 000067-56-1 and 000075-05-8 to represent solvents frequently used for chromatography. It is liquid under normal conditions of temperature and pressure. The product is modelled as a mixture of pure substances. Modelling this substance in a solution requires the user to add the solvent of their choice in their models.
2a4f7c40-2e25-44ed-96e9-0ceff9481cc5 | electricity production, natural gas, conventional power plant | CN-HN | 1990 - 2022 | ordinary transforming activity | Electricity | 3510:Electric power generation, transmission and distribution | D - Electricity, gas, steam and air conditioning supply | 66c93e71-f32b-4591-901c-55395db5c132 | ReferenceProduct | electricity, high voltage | 17100: Electrical energy | kWh | This product represents electrical energy measured in kWh. If electricity is taken from a market for electricity, the transmission infrastructure, country-specific losses and transformation losses (for markets for medium and low voltage) are included. Covers voltages above 24 kV.
2a4f7c40-2e25-44ed-96e9-0ceff9481cc5 | electricity production, natural gas, conventional power plant | CN-HN | 1990 - 2022 | ordinary transforming activity | Electricity | 3510:Electric power generation, transmission and distribution | D - Electricity, gas, steam and air conditioning supply | cbe9c9dc-9b5e-40c0-a513-2db2d42e1b1f | ByProduct | residue from cooling tower | 39: Wastes or scraps | kg | 'residue from cooling tower' is a solid waste under the category of industrial wastes. It is primarily generated in chemicals production and heat and electricity production. 'residue from cooling tower' contain the following fractions: 100% cooling tower residue. By the database default (and per unit of reference product),'residue from cooling tower' has 30% water on wet mass basis (70% dry matter) and Carbon present is of only fossil origin (5.44% on a dry matter basis). It has no heating value. This kind of by-product (recyclable or waste) is generated from ordinary transforming activities, and as such can be considered for modelling waste outputs of comparable composition. In the ecoinvent database, treatment option/s for this by-product include: deposition (sanitary landfill). Based on the aforementioned treatments, this by-product receives, it is a non-hazardous waste. This by-product can be modelled on two levels: treatment activity and market activity. The former one refers to the specific technology treating the by-product while the latter level represents a mix of treatments. Users are encouraged to inspect the modelling assumptions of the treatment activities and when selecting the market to additionally inspect the treatment mix. Collection and transportation of this by-product is accounted in the respective market activity, users are advised to inspect and modify the average transportation distances for a case specific modelling.
20ec4228-ec81-44be-9d3f-d710b9b9eb47 | market for zirconium tetrachloride | GLO | 2020 - 2024 | market activity | Metals | 2420:Manufacture of basic precious and other non-ferrous metals | C - Manufacturing | 0f1af78c-2181-438f-ab8e-5a9e3cd727fa | ReferenceProduct | zirconium tetrachloride | 342: Basic inorganic chemicals n.e.c. | kg | Nuclear-grade (hafnium-free) Zirconium tetrachloride (Zirconium (IV) chloride – ZrCl4) is an inorganic compound which serves as an intermediate product for the production of other compounds of Zirconium. Its most prominent use is during the production of pure zirconium metal through the Kroll process. Other applications include: usage as a weak Lewis acid for the Friedel-Crafts reaction, the Diels-Alder reaction and intramolecular cyclisation reactions, and usage in water-repellent treatment of textiles and other fibrous materials. | 010026-11-6
ea594704-b57f-4ca9-92bd-ff16b868480c | electricity production, natural gas, combined cycle power plant | IN-HR | 2000 - 2022 | ordinary transforming activity | Electricity | 3510:Electric power generation, transmission and distribution | D - Electricity, gas, steam and air conditioning supply | 66c93e71-f32b-4591-901c-55395db5c132 | ReferenceProduct | electricity, high voltage | 17100: Electrical energy | kWh | This product represents electrical energy measured in kWh. If electricity is taken from a market for electricity, the transmission infrastructure, country-specific losses and transformation losses (for markets for medium and low voltage) are included. Covers voltages above 24 kV.
ea594704-b57f-4ca9-92bd-ff16b868480c | electricity production, natural gas, combined cycle power plant | IN-HR | 2000 - 2022 | ordinary transforming activity | Electricity | 3510:Electric power generation, transmission and distribution | D - Electricity, gas, steam and air conditioning supply | cbe9c9dc-9b5e-40c0-a513-2db2d42e1b1f | ByProduct | residue from cooling tower | 39: Wastes or scraps | kg | 'residue from cooling tower' is a solid waste under the category of industrial wastes. It is primarily generated in chemicals production and heat and electricity production. 'residue from cooling tower' contain the following fractions: 100% cooling tower residue. By the database default (and per unit of reference product),'residue from cooling tower' has 30% water on wet mass basis (70% dry matter) and Carbon present is of only fossil origin (5.44% on a dry matter basis). It has no heating value. This kind of by-product (recyclable or waste) is generated from ordinary transforming activities, and as such can be considered for modelling waste outputs of comparable composition. In the ecoinvent database, treatment option/s for this by-product include: deposition (sanitary landfill). Based on the aforementioned treatments, this by-product receives, it is a non-hazardous waste. This by-product can be modelled on two levels: treatment activity and market activity. The former one refers to the specific technology treating the by-product while the latter level represents a mix of treatments. Users are encouraged to inspect the modelling assumptions of the treatment activities and when selecting the market to additionally inspect the treatment mix. Collection and transportation of this by-product is accounted in the respective market activity, users are advised to inspect and modify the average transportation distances for a case specific modelling.
bf048b43-2e81-455b-93d4-a8b2a6d76064 | electricity production, hard coal | CN-XJ | 1980 - 2022 | ordinary transforming activity | Electricity | 3510:Electric power generation, transmission and distribution | D - Electricity, gas, steam and air conditioning supply | 66c93e71-f32b-4591-901c-55395db5c132 | ReferenceProduct | electricity, high voltage | 17100: Electrical energy | kWh | This product represents electrical energy measured in kWh. If electricity is taken from a market for electricity, the transmission infrastructure, country-specific losses and transformation losses (for markets for medium and low voltage) are included. Covers voltages above 24 kV.
bf048b43-2e81-455b-93d4-a8b2a6d76064 | electricity production, hard coal | CN-XJ | 1980 - 2022 | ordinary transforming activity | Electricity | 3510:Electric power generation, transmission and distribution | D - Electricity, gas, steam and air conditioning supply | 76ab0018-e176-43e0-b42c-12e82b937fef | ByProduct | hard coal ash | 39: Wastes or scraps | kg | 'hard coal ash' is a solid waste under the category of industrial wastes. It is primarily generated in heat and elrctricity production but it is also generated in a wide range of activities in different sectors like chemicals production, minerals extraction, etc. 'hard coal ash' contain the following fractions: 100% ash from combustion of hard coal. By the database default (and per unit of reference product),'hard coal ash' has 0% water on wet mass basis (100% dry matter) and it has no Carbon content. It has no heating value. This kind of by-product (recyclable or waste) is generated from ordinary transforming activities, and as such can be considered for modelling waste outputs of comparable composition. In the ecoinvent database, treatment option/s for this by-product include: deposition (sanitary landfill, residual material landfill), thermal (municipal incineration). Based on the aforementioned treatments, this by-product receives, it can be both a hazardous and a non-hazardous waste. In addition, this by-product is used in the following processes: autoclaved aerated concrete block production; cement production, alternative constituents 21-35%; cement production, alternative constituents 45%; cement production, alternative constituents 6-20%; cement production, blast furnace slag 18-30% and 18-30% other alternative constituents; cement production, blast furnace slag 31-50% and 31-50% other alternative constituents; cement production, fly ash 21-35%; cement production, fly ash 6-20%; cement production, limestone 21-35%; cement production, pozzolana and fly ash 11-35%; cement production, pozzolana and fly ash 15-40%; cement production, pozzolana and fly ash 15-50%; cement production, pozzolana and fly ash 25-35%; cement production, pozzolana and fly ash 36-55%; cement production, pozzolana and fly ash 5-15%; cement production, pozzolana and fly ash 6-14%; cement production, sulphate resistant; clinker production; concrete production, 25MPa, ready-mix, exposure class XC1; concrete production, 25MPa, ready-mix, exposure class XC2; concrete production, 30MPa, ready-mix, exposure class XC3; concrete production, 30MPa, ready-mix, exposure classes XC3/XD2/XF1/XA1; flyash brick production. This by-product can be modelled on two levels: treatment activity and market activity. The former one refers to the specific technology treating the by-product while the latter level represents a mix of treatments. Users are encouraged to inspect the modelling assumptions of the treatment activities and when selecting the market to additionally inspect the treatment mix. Collection and transportation of this by-product is accounted in the respective market activity, users are advised to inspect and modify the average transportation distances for a case specific modelling.
bf048b43-2e81-455b-93d4-a8b2a6d76064 | electricity production, hard coal | CN-XJ | 1980 - 2022 | ordinary transforming activity | Electricity | 3510:Electric power generation, transmission and distribution | D - Electricity, gas, steam and air conditioning supply | cbe9c9dc-9b5e-40c0-a513-2db2d42e1b1f | ByProduct | residue from cooling tower | 39: Wastes or scraps | kg | 'residue from cooling tower' is a solid waste under the category of industrial wastes. It is primarily generated in chemicals production and heat and electricity production. 'residue from cooling tower' contain the following fractions: 100% cooling tower residue. By the database default (and per unit of reference product),'residue from cooling tower' has 30% water on wet mass basis (70% dry matter) and Carbon present is of only fossil origin (5.44% on a dry matter basis). It has no heating value. This kind of by-product (recyclable or waste) is generated from ordinary transforming activities, and as such can be considered for modelling waste outputs of comparable composition. In the ecoinvent database, treatment option/s for this by-product include: deposition (sanitary landfill). Based on the aforementioned treatments, this by-product receives, it is a non-hazardous waste. This by-product can be modelled on two levels: treatment activity and market activity. The former one refers to the specific technology treating the by-product while the latter level represents a mix of treatments. Users are encouraged to inspect the modelling assumptions of the treatment activities and when selecting the market to additionally inspect the treatment mix. Collection and transportation of this by-product is accounted in the respective market activity, users are advised to inspect and modify the average transportation distances for a case specific modelling.
d538e439-0666-5df0-8704-1a90928a3687 | land already in use, perennial cropland to perennial crop | BR-MS | 2014 - 2022 | ordinary transforming activity | Land Use | 0161:Support activities for crop production | A - Agriculture, forestry and fishing | 9b9edcf3-0539-4642-9516-0df642a5c41a | ReferenceProduct | land tenure, arable land, measured as carbon net primary productivity, perennial crop | 7: Financial and related services; real estate services; and rental and leasing services | kg | This is delivering the service of converting one type of land into another. Specifically here converting land to be used for perennial crop production. The service models the changes in carbon stocks due to the transformation of land. It is measured as kg of C net primary productvity (NPP) and represents the amount of land transformed to produce this NPP. There are five types of land (primary forest, secondary forest, grassland, annual crop and perennial crop) that are converted into land that is meant to be used for annual crop production. In a market, the mix of land tenure is country specific and thus users are prompted to inspect the regional composition for the specific land types converted into land for anual crop production.
55042082-6713-4cd9-8d2d-7b6e870cb6aa | heat production, light fuel oil, at boiler 100kW, non-modulating | GLO | 1991 - 2022 | ordinary transforming activity | Heat | 3530:Steam and air conditioning supply | D - Electricity, gas, steam and air conditioning supply | dd80f0f2-f4d5-40f0-9035-09c1a7f3f07b | ReferenceProduct | heat, central or small-scale, other than natural gas | 17300: Steam and hot water | MJ | This product represents heat measured in MJ. The heat is produced through various other means than natural gas. This includes burning of biomethane in gas turbine; biogas in co-gen gas engine; anthracite, coal, lignite briquettes and coke in stove; hardwood, logs, softwood, wood chips, wood pellets in furnaces and wood heaters; light fuel oil in boilers. Also contributing are heat from heat pumps and solar collectors. The dataset is targeted for central or small-scale heating.
45255c7c-80f8-4563-8f78-55691998003c | calcined clay to generic market for supplementary cementitious materials | BR | 2019 - 2022 | ordinary transforming activity | Cement & Concrete; Minerals | 2394:Manufacture of cement, lime and plaster | C - Manufacturing | dc763799-ba2f-46a0-9b15-9cbd9d61139d | ReferenceProduct | supplementary cementitious materials | 15: Stone, sand and clay | kg | Supplementary cementitious materials (SCMs) are materials used to substitute clinker in cement production. SCMs do not usually have an elastic demand as they are mostly produced as by-products. Examples of SCMs are: fly ash, by-product of coal-dired electricity, and blast furnace slag, by-product of iron and steel production. According to Scrivener et al. (2018) clay is the material that could supply an increased demand for SCMs. Scrivener et al. 2018. Calcined clay limestone cements (LC3). Cement and Concrete Research, 114, 49-56. https://doi.org/10.1016/j.cemconres.2017.08.017
ebe64411-3ab3-4c92-b939-2aabb14a15a1 | photovoltaic module production, building-integrated, for slanted-roof installation | GLO | 1992 - 2022 | ordinary transforming activity | Infrastructure & Machinery; Electronics; Electricity | 4390:Other specialized construction activities | F - Construction | 66f18588-4db0-4060-89cc-d6841a0b5dac | ReferenceProduct | photovoltaic module, building-integrated, for slanted-roof installation | 87360: Installation services of electrical machinery and apparatus n.e.c. | m2 | This product represents the structural components needed for the integration of 1 m2 of photovoltaic laminate on a slanted roof.
ebe64411-3ab3-4c92-b939-2aabb14a15a1 | photovoltaic module production, building-integrated, for slanted-roof installation | GLO | 1992 - 2022 | ordinary transforming activity | Infrastructure & Machinery; Electronics; Electricity | 4390:Other specialized construction activities | F - Construction | 618bf4eb-bee5-4d38-8e4f-78cfebf779be | ByProduct | scrap aluminium | 39363: Waste and scrap of aluminium | kg | 'scrap aluminium' is a solid waste under the category of industrial wastes. It can be sourced in many and various ways and therefore it can belong in the following waste categories: construction and demolition. It is primarily generated in a wide range of production activities in many different sectors. 'scrap aluminium' contain the following fractions: 100% aluminium. By the database default (and per unit of reference product),'scrap aluminium' has 0% water on wet mass basis (100% dry matter) and it has no Carbon content. It has no heating value. This kind of by-product (recyclable or waste) is generated from ordinary transforming activities, and as such can be considered for modelling waste outputs of comparable composition. In the ecoinvent database, treatment option/s for this by-product include: thermal (municipal incineration). Based on the aforementioned treatments, this by-product receives, it is a non-hazardous waste. This by-product can be modelled on two levels: treatment activity and market activity. The former one refers to the specific technology treating the by-product while the latter level represents a mix of treatments. Users are encouraged to inspect the modelling assumptions of the treatment activities and when selecting the market to additionally inspect the treatment mix. Collection and transportation of this by-product is accounted in the respective market activity, users are advised to inspect and modify the average transportation distances for a case specific modelling. | 007429-90-5
ebe64411-3ab3-4c92-b939-2aabb14a15a1 | photovoltaic module production, building-integrated, for slanted-roof installation | GLO | 1992 - 2022 | ordinary transforming activity | Infrastructure & Machinery; Electronics; Electricity | 4390:Other specialized construction activities | F - Construction | d1a4a803-c563-4740-84cf-3c21a488bd74 | ByProduct | scrap steel | 39310: Slag, dross, scalings and other waste from the manufacture of iron or steel | kg | 'scrap steel' is a solid waste under the category of industrial wastes. It can be sourced in many and various ways and therefore it can belong in the following waste categories: construction and demolition. It is primarily generated in a wide range of production activities in many different sectors. 'scrap steel' contain the following fractions: 100& steel scrap. By the database default (and per unit of reference product),'scrap steel' has 0% water on wet mass basis (100% dry matter) and it has no Carbon content. It has no heating value. This kind of by-product (recyclable or waste) is generated from ordinary transforming activities, and as such can be considered for modelling waste outputs of comparable composition. In the ecoinvent database, treatment option/s for this by-product include: deposition (inert material landfill), thermal (municipal incineration). Based on the aforementioned treatments, this by-product receives, it is a non-hazardous waste. In addition, this by-product is used in the following processes: clinker production. This by-product can be modelled on two levels: treatment activity and market activity. The former one refers to the specific technology treating the by-product while the latter level represents a mix of treatments. Users are encouraged to inspect the modelling assumptions of the treatment activities and when selecting the market to additionally inspect the treatment mix. Collection and transportation of this by-product is accounted in the respective market activity, users are advised to inspect and modify the average transportation distances for a case specific modelling. | 007439-89-6
ebe64411-3ab3-4c92-b939-2aabb14a15a1 | photovoltaic module production, building-integrated, for slanted-roof installation | GLO | 1992 - 2022 | ordinary transforming activity | Infrastructure & Machinery; Electronics; Electricity | 4390:Other specialized construction activities | F - Construction | ad38bbd2-e41c-4509-9dc3-c5c708a36606 | ByProduct | waste paperboard, unsorted | 39240: Waste and scrap of paper or paperboard | kg | Waste paper, unsorted refers to waste paperboard that is meant to enter a sorting plant, aiming to recycle part of it after sorting.
ebe64411-3ab3-4c92-b939-2aabb14a15a1 | photovoltaic module production, building-integrated, for slanted-roof installation | GLO | 1992 - 2022 | ordinary transforming activity | Infrastructure & Machinery; Electronics; Electricity | 4390:Other specialized construction activities | F - Construction | 5bf224ae-3af5-4eb2-9493-330c16472ca2 | ByProduct | waste polyethylene/polypropylene product | 39270: Waste, parings and scrap of plastics | kg | 'waste polyethylene/polypropylene product' is a solid waste under the category of construction and demolition wastes. It can be sourced in many and various ways and therefore it can belong in the following waste categories: industrial. It is primarily generated in construction of building infrastructure and different industrial activities like production of mattresses, turbines, pumps, etc. 'waste polyethylene/polypropylene product' contain the following fractions: 100% waste polyethylene/polypropylene. By the database default (and per unit of reference product),'waste polyethylene/polypropylene product' has 15.3% water on wet mass basis (84.7% dry matter) and Carbon present is of only fossil origin (74.8% on a dry matter basis). It has a lower heating value of 42.47 MJ/kg . This kind of by-product (recyclable or waste) is generated from ordinary transforming activities, and as such can be considered for modelling waste outputs of comparable composition. In the ecoinvent database, this by-product is used in the following processes: treatment of waste polyethylene/polypropylene product, collection for final disposal. Based on the aforementioned treatments, this by-product receives, it is a non-hazardous waste. This by-product can be modelled on two levels: treatment activity and market activity. The former one refers to the specific technology treating the by-product while the latter level represents a mix of treatments. Users are encouraged to inspect the modelling assumptions of the treatment activities and when selecting the market to additionally inspect the treatment mix. Collection and transportation of this by-product is accounted in the respective market activity, users are advised to inspect and modify the average transportation distances for a case specific modelling.
ebe64411-3ab3-4c92-b939-2aabb14a15a1 | photovoltaic module production, building-integrated, for slanted-roof installation | GLO | 1992 - 2022 | ordinary transforming activity | Infrastructure & Machinery; Electronics; Electricity | 4390:Other specialized construction activities | F - Construction | 5c4faf46-9460-4f23-8811-4d8e06712030 | ByProduct | waste polystyrene isolation, flame-retardant | 39270: Waste, parings and scrap of plastics | kg | 'waste polystyrene isolation, flame-retardant' is a solid waste under the category of construction and demolition wastes. It can be sourced in many and various ways and therefore it can belong in the following waste categories: industrial. It is primarily generated in the production of building infrastructure, photovoltaic modules and heat generating furnaces. 'waste polystyrene isolation, flame-retardant' contain the following fractions: 100% waste flame retarded Expandable Polystyrene (EPS). By the database default (and per unit of reference product),'waste polystyrene isolation, flame-retardant' has 0.198835399999997% water on wet mass basis (99.8011646% dry matter) and Carbon present is of only fossil origin (91.81% on a dry matter basis). It has a lower heating value of 38.67 MJ/kg . This kind of by-product (recyclable or waste) is generated from ordinary transforming activities, and as such can be considered for modelling waste outputs of comparable composition. In the ecoinvent database, this by-product is used in the following processes: treatment of waste polystyrene isolation, flame-retardant, collection for final disposal. Based on the aforementioned treatments, this by-product receives, it is a non-hazardous waste. This by-product can be modelled on two levels: treatment activity and market activity. The former one refers to the specific technology treating the by-product while the latter level represents a mix of treatments. Users are encouraged to inspect the modelling assumptions of the treatment activities and when selecting the market to additionally inspect the treatment mix. Collection and transportation of this by-product is accounted in the respective market activity, users are advised to inspect and modify the average transportation distances for a case specific modelling. | 009003-53-6
6381cb0f-487c-571a-b2bf-bbb94d9e4859 | market for municipal solid waste | RS | 2018 - 2022 | market activity | Waste Treatment & Recycling | 3821:Treatment and disposal of non-hazardous waste | E - Water supply; sewerage, waste management and remediation activities | 27da8130-82ba-485c-a800-b89efdcb0491 | ReferenceProduct | municipal solid waste | 39910: Municipal waste | kg | 'municipal solid waste' is a solid waste under the category of residential wastes. It can be sourced in many and various ways and therefore it can belong in all waste categories (commercial and institutional, industrial and construction and demolition). It is primarily generated in a wide range of activities from many different sectors. 'municipal solid waste' contain the following fractions: plastics, paper, glass, metals, organic waste, textiles and potentially others. . By the database default (and per unit of reference product),'municipal solid waste' has 22.9% water on wet mass basis (77.1% dry matter) and Carbon present is of both fossil (17.15% on a dry matter basis), and non-fossil origin (26.17% on a dry matter basis). It has a lower heating value of 11.74 MJ/kg . This kind of by-product (recyclable or waste) is generated from ordinary transforming activities, and as such can be considered for modelling waste outputs of comparable composition. In the ecoinvent database, treatment option/s for this by-product include: deposition (sanitary landfill, unsanitary landfill), thermal (municipal incineration), uncontrolled forms of disposal (open dump, open burning). Based on the aforementioned treatments, this by-product receives, it is a non-hazardous waste. In addition, this by-product is used in the following processes: clinker production; treatment of municipal solid waste, incineration. This by-product can be modelled on two levels: treatment activity and market activity. The former one refers to the specific technology treating the by-product while the latter level represents a mix of treatments. Users are encouraged to inspect the modelling assumptions of the treatment activities and when selecting the market to additionally inspect the treatment mix. Collection and transportation of this by-product is accounted in the respective market activity, users are advised to inspect and modify the average transportation distances for a case specific modelling.
b6c5dbd5-5cdd-465e-95f3-34d0e48f8bfe | treatment of sewage sludge, 75% water, WWT, WW from pig iron production, sanitary landfill | GLO | 1994 - 2022 | ordinary transforming activity | Waste Treatment & Recycling | 3821:Treatment and disposal of non-hazardous waste | E - Water supply; sewerage, waste management and remediation activities | 4455cc8e-b11c-49db-b984-d4784b0b7971 | ReferenceProduct | sewage sludge, 75% water, WWT, WW from pig iron production | 39920: Sewage sludge | kg | 'sewage sludge, 75% water, WWT, WW from pig iron production' is a liquid waste under the category of industrial wastes. This sewage sludge is produced exclusively in the wastewater treatment of 'WW from pig iron production'. The composition of the sewage sludge, is specific to and dependent on the original composition of 'WW from pig iron production'. 'sewage sludge, 75% water, WWT, WW from pig iron production' contain the following fractions: 100% sewage sludge with 75% water content. By the database default (and per unit of reference product),'sewage sludge, 75% water, WWT, WW from pig iron production' has 75% water on wet mass basis (25% dry matter) and Carbon present is of only fossil origin (6.83% on a dry matter basis). It has a higher heating value of 1.34 MJ/kg . This kind of by-product (recyclable or waste) is generated in a specific treatment process, and as such is not intended to be used as for modelling waste outputs from other activities. In the ecoinvent database, treatment option/s for this by-product include: deposition (sanitary landfill). Based on the aforementioned treatments, this by-product receives, it is a non-hazardous waste. This by-product can be modelled on two levels: treatment activity and market activity. The former one refers to the specific technology treating the by-product while the latter level represents a mix of treatments. Users are encouraged to inspect the modelling assumptions of the treatment activities and when selecting the market to additionally inspect the treatment mix. Collection and transportation of this by-product is accounted in the respective market activity, users are advised to inspect and modify the average transportation distances for a case specific modelling. 'sewage sludge, 75% water, WWT, WW from pig iron production' is a liquid waste under the category of industrial wastes. This sewage sludge is produced exclusively in the wastewater treatment of 'WW from pig iron production'. The composition of the sewage sludge, is specific to and dependent on the original composition of 'WW from pig iron production'. 'sewage sludge, 75% water, WWT, WW from pig iron production' contain the following fractions: 100% sewage sludge with 75% water content. By the database default (and per unit of reference product),'sewage sludge, 75% water, WWT, WW from pig iron production' has 75% water on wet mass basis (25% dry matter) and Carbon present is of only fossil origin (6.83% on a dry matter basis). It has a higher heating value of 1.34 MJ/kg . This kind of by-product (recyclable or waste) is generated in a specific treatment process, and as such is not intended to be used as for modelling waste outputs from other activities. In the ecoinvent database, treatment option/s for this by-product include: deposition (sanitary landfill). Based on the aforementioned treatments, this by-product receives, it is a non-hazardous waste. This by-product can be modelled on two levels: treatment activity and market activity. The former one refers to the specific technology treating the by-product while the latter level represents a mix of treatments. Users are encouraged to inspect the modelling assumptions of the treatment activities and when selecting the market to additionally inspect the treatment mix. Collection and transportation of this by-product is accounted in the respective market activity, users are advised to inspect and modify the average transportation distances for a case specific modelling.
b6c5dbd5-5cdd-465e-95f3-34d0e48f8bfe | treatment of sewage sludge, 75% water, WWT, WW from pig iron production, sanitary landfill | GLO | 1994 - 2022 | ordinary transforming activity | Waste Treatment & Recycling | 3821:Treatment and disposal of non-hazardous waste | E - Water supply; sewerage, waste management and remediation activities | 759b89bd-3aa6-42ad-b767-5bb9ef5d331d | ByProduct | electricity, medium voltage | 17100: Electrical energy | kWh | This product represents electrical energy measured in kWh. If electricity is taken from a market for electricity, the transmission infrastructure, country-specific losses and transformation losses (for markets for medium and low voltage) are included. Covers voltages between 1kV and 24 kV.
b6c5dbd5-5cdd-465e-95f3-34d0e48f8bfe | treatment of sewage sludge, 75% water, WWT, WW from pig iron production, sanitary landfill | GLO | 1994 - 2022 | ordinary transforming activity | Waste Treatment & Recycling | 3821:Treatment and disposal of non-hazardous waste | E - Water supply; sewerage, waste management and remediation activities | 71e2f1db-a2c5-44d0-8337-dfff15be974d | ByProduct | heat, district or industrial, other than natural gas | 17300: Steam and hot water | MJ | This product represents heat measured in MJ. The heat is produced through various other means than natural gas. This includes burning of biomethane in gas turbine; biogas in co-gen gas engine; anthracite, coal, lignite briquettes and coke in stove; hardwood, logs, softwood, wood chips, wood pellets in furnaces and wood heaters; light fuel oil in boilers. Also contributing are heat from heat pumps and solar collectors. The dataset is targeted for district and industrial-scale heating.
28890f6f-1cdc-4ffa-8d54-bce90d44f625 | electricity production, natural gas, combined cycle power plant | BR-South-eastern/Mid-western grid | 2014 - 2022 | ordinary transforming activity | Electricity | 3510:Electric power generation, transmission and distribution | D - Electricity, gas, steam and air conditioning supply | 66c93e71-f32b-4591-901c-55395db5c132 | ReferenceProduct | electricity, high voltage | 17100: Electrical energy | kWh | This product represents electrical energy measured in kWh. If electricity is taken from a market for electricity, the transmission infrastructure, country-specific losses and transformation losses (for markets for medium and low voltage) are included. Covers voltages above 24 kV.
28890f6f-1cdc-4ffa-8d54-bce90d44f625 | electricity production, natural gas, combined cycle power plant | BR-South-eastern/Mid-western grid | 2014 - 2022 | ordinary transforming activity | Electricity | 3510:Electric power generation, transmission and distribution | D - Electricity, gas, steam and air conditioning supply | cbe9c9dc-9b5e-40c0-a513-2db2d42e1b1f | ByProduct | residue from cooling tower | 39: Wastes or scraps | kg | 'residue from cooling tower' is a solid waste under the category of industrial wastes. It is primarily generated in chemicals production and heat and electricity production. 'residue from cooling tower' contain the following fractions: 100% cooling tower residue. By the database default (and per unit of reference product),'residue from cooling tower' has 30% water on wet mass basis (70% dry matter) and Carbon present is of only fossil origin (5.44% on a dry matter basis). It has no heating value. This kind of by-product (recyclable or waste) is generated from ordinary transforming activities, and as such can be considered for modelling waste outputs of comparable composition. In the ecoinvent database, treatment option/s for this by-product include: deposition (sanitary landfill). Based on the aforementioned treatments, this by-product receives, it is a non-hazardous waste. This by-product can be modelled on two levels: treatment activity and market activity. The former one refers to the specific technology treating the by-product while the latter level represents a mix of treatments. Users are encouraged to inspect the modelling assumptions of the treatment activities and when selecting the market to additionally inspect the treatment mix. Collection and transportation of this by-product is accounted in the respective market activity, users are advised to inspect and modify the average transportation distances for a case specific modelling.
07749333-3e2c-5ee5-a1ba-2944a476800f | market for waste plastic, mixture | CH | 2018 - 2022 | market activity | Waste Treatment & Recycling | 3821:Treatment and disposal of non-hazardous waste | E - Water supply; sewerage, waste management and remediation activities | 88afd721-07ec-4910-a004-fa3fecb6bf70 | ReferenceProduct | waste plastic, mixture | 39270: Waste, parings and scrap of plastics | kg | 'waste plastic, mixture' is a solid waste under the category of construction and demolition wastes. It can be sourced in many and various ways and therefore it can belong in all waste categories (commercial and institutional, industrial and construction and demolition). It is primarily generated in a wide range of production activities in many different sectors, like building infrastructure, production of plastics, chemicals, aircrafts, ferries, heavy machinery, etc. 'waste plastic, mixture' contain the following fractions: 100% waste mixed plastics. By the database default (and per unit of reference product),'waste plastic, mixture' has 15.3% water on wet mass basis (84.7% dry matter) and Carbon present is of only fossil origin (74.73% on a dry matter basis). It has a higher heating value of 34.05 MJ/kg . This kind of by-product (recyclable or waste) is generated from ordinary transforming activities, and as such can be considered for modelling waste outputs of comparable composition. In the ecoinvent database, treatment option/s for this by-product include: deposition (sanitary landfill, unsanitary landfill), thermal (municipal incineration), uncontrolled forms of disposal (open dump, open burning). Based on the aforementioned treatments, this by-product receives, it is a non-hazardous waste. In addition, this by-product is used in the following processes: clinker production. This by-product can be modelled on two levels: treatment activity and market activity. The former one refers to the specific technology treating the by-product while the latter level represents a mix of treatments. Users are encouraged to inspect the modelling assumptions of the treatment activities and when selecting the market to additionally inspect the treatment mix. Collection and transportation of this by-product is accounted in the respective market activity, users are advised to inspect and modify the average transportation distances for a case specific modelling.
3ff10bea-beab-5997-af80-eac7a8ad4f43 | prohexadione calcium production | GLO | 2020 - 2022 | ordinary transforming activity | Chemicals | 2011:Manufacture of basic chemicals | C - Manufacturing | de466513-dc64-57d7-be0d-56105b3af908 | ReferenceProduct | prohexadione calcium | 34663: Herbicides, anti-sprouting products and plant-growth regulators | kg | 'prohexadione calcium' is an organic substance with the CAS no.: 127277-53-6. It is called 'calcium 3,5-dioxo-4-(1-oxopropyl)-cyclohexanecarboxylate' under IUPAC naming and its molecular formula is: C10H10CaO5. It is solid under normal conditions of temperature and pressure as a white to yellowish fine powder. It is modelled as a pure substance. Modelling this substance in a solution requires the user to add the solvent of their choice in their models. Prohexadione calcium is a plant growth regulator, which is applied foliar in cereals, turf grasses, rape and ornamental plants. There are no publicly available information about the consumption of this substance on industrial sites. | 127277-53-6
3ff10bea-beab-5997-af80-eac7a8ad4f43 | prohexadione calcium production | GLO | 2020 - 2022 | ordinary transforming activity | Chemicals | 2011:Manufacture of basic chemicals | C - Manufacturing | e8a51ec1-60cb-4ead-a948-ad1142c61918 | ByProduct | wastewater, average | 39990: Other wastes n.e.c. | m3 | 'wastewater, average' is a by-product (wastewater) produced from residential sources. It is generated from a wide range of residential, industrial and commercial activities. By the database default (and per unit of reference product),'wastewater, average' has the following physicochemical characteristics: C: 0.000000043979 kg/m3 , N: 0.031015 kg/m3 , P: 0.0044833 kg/m3. This by-product can have a regional-specific composition; users are prompted to refer to the properties of this wastewater (in activities treating them) for a detailed elemental composition. This kind of by-product (wastewater) is generated from ordinary transforming activities, and as such can be considered for modelling wastewater outputs of comparable composition. In the ecoinvent database, treatment option/s for this wastewater include: wastewater treatment plant. This by-product can be modelled on two levels: treatment activity and market activity. The former one refers to the specific technology treating the by-product while the latter level represents a mix of treatments. Users are encouraged to inspect the modelling assumptions of the treatment activities and when selecting the market to additionally inspect the treatment mix. Collection and transportation of wastewater is accounted in the respective market activity with the use of sewer infrastructure; Transportation of wastewater through a sewer grid results in losses until the wastewater enters the wastewater treatment plant. Direct emissions due to those losses are considered in the market activity. Losses are regional specific and thus users are encouraged to inspect the regional modelling assumptions.
d2e6a6c5-7731-5ab3-8035-37f2d83cf0a4 | market for bottom ash, MSWI-WWT, heat carrier liquid, 40% C3H8O2 | GLO | 2010 - 2022 | market activity | Waste Treatment & Recycling | 3821:Treatment and disposal of non-hazardous waste | E - Water supply; sewerage, waste management and remediation activities | d19d661f-fc4d-45fe-8dcf-b0cccc8ced74 | ReferenceProduct | bottom ash, MSWI-WWT, heat carrier liquid, 40% C3H8O2 | 3932: Ash and residue (except from the manufacture of iron or steel), containing metals or metallic compounds, except[…] | kg | 'bottom ash, MSWI-WWT, heat carrier liquid, 40% C3H8O2' is a solid waste under the category of industrial wastes. This bottom ash is produced exclusively in the incineration of 'sewage sludge, 70% water, WWT, heat carrier liquid, 40% C3H8O2' that in turn is produced exclusively from the wastewater treatment of 'heat carrier liquid, 40% C3H8O2'. The composition of the bottom ash, is specific and dependent on the original composition of 'heat carrier liquid, 40% C3H8O2' 'bottom ash, MSWI-WWT, heat carrier liquid, 40% C3H8O2' contain the following fractions: 100% bottom ash. By the database default (and per unit of reference product),'bottom ash, MSWI-WWT, heat carrier liquid, 40% C3H8O2' has 32.277% water on wet mass basis (75.5989% dry matter) and Carbon present is of only fossil origin (32.85% on a dry matter basis). It has no heating value. This kind of by-product (recyclable or waste) is generated in a specific treatment process, and as such is not intended to be used as for modelling waste outputs from other activities. In the ecoinvent database, treatment option/s for this by-product include: deposition (slag landfill). Based on the aforementioned treatments, this by-product receives, it is a non-hazardous waste. This by-product can be modelled on two levels: treatment activity and market activity. The former one refers to the specific technology treating the by-product while the latter level represents a mix of treatments. Users are encouraged to inspect the modelling assumptions of the treatment activities and when selecting the market to additionally inspect the treatment mix. Collection and transportation of this by-product is accounted in the respective market activity, users are advised to inspect and modify the average transportation distances for a case specific modelling. 'bottom ash, MSWI-WWT, heat carrier liquid, 40% C3H8O2' is a solid waste under the category of industrial wastes. This bottom ash is produced exclusively in the incineration of 'sewage sludge, 70% water, WWT, heat carrier liquid, 40% C3H8O2' that in turn is produced exclusively from the wastewater treatment of 'heat carrier liquid, 40% C3H8O2'. The composition of the bottom ash, is specific and dependent on the original composition of 'heat carrier liquid, 40% C3H8O2' 'bottom ash, MSWI-WWT, heat carrier liquid, 40% C3H8O2' contain the following fractions: 100% bottom ash. By the database default (and per unit of reference product),'bottom ash, MSWI-WWT, heat carrier liquid, 40% C3H8O2' has 32.277% water on wet mass basis (75.5989% dry matter) and Carbon present is of only fossil origin (32.85% on a dry matter basis). It has no heating value. This kind of by-product (recyclable or waste) is generated in a specific treatment process, and as such is not intended to be used as for modelling waste outputs from other activities. In the ecoinvent database, treatment option/s for this by-product include: deposition (slag landfill). Based on the aforementioned treatments, this by-product receives, it is a non-hazardous waste. This by-product can be modelled on two levels: treatment activity and market activity. The former one refers to the specific technology treating the by-product while the latter level represents a mix of treatments. Users are encouraged to inspect the modelling assumptions of the treatment activities and when selecting the market to additionally inspect the treatment mix. Collection and transportation of this by-product is accounted in the respective market activity, users are advised to inspect and modify the average transportation distances for a case specific modelling.
9de6050d-2029-488a-8987-33d080048d26 | transport, freight, sea, ferry | GLO | 2007 - 2022 | ordinary transforming activity | Transport | 5012:Sea and coastal freight water transport | H - Transportation and storage | 82befb8d-fc52-4942-b53f-67b526eb0c25 | ReferenceProduct | transport, freight, sea, ferry | 65219: Other coastal and transoceanic water transport services of other freight | metric ton*km | This is delivering the service of transportation of 1 metric ton across the distance of 1 km. This service only considers the transportation of goods. The ship operates with heavy fuel oil and has a mass of 3,686,000 kg. The DWT (load capacity) of the container ship is 1,200 tonnes, and it is estimated to transport an average of 140 million tonne.kms per year for 25 years. The transport node indirectly considers empty trips (if any) by taking into account the total amount of freight transported throughout the lifetime of the mobile infrastructure. The transport node indirectly considers empty trips (if any) by taking into account the total amount of freight transported throughout the lifetime of the mobile infrastructure.
9de6050d-2029-488a-8987-33d080048d26 | transport, freight, sea, ferry | GLO | 2007 - 2022 | ordinary transforming activity | Transport | 5012:Sea and coastal freight water transport | H - Transportation and storage | f3f85233-f9bb-4077-a6b0-2dd7bda88072 | ByProduct | bilge oil | 39: Wastes or scraps | kg | 'bilge oil' is a liquid waste under the category of industrial wastes. It is primarily generated in heat production, electricity production, transport services and various industrial production activities. 'bilge oil' contain the following fractions: 100% bilge oil. By the database default (and per unit of reference product),'bilge oil' has 90% water on wet mass basis (10% dry matter) and Carbon present is of only fossil origin (84% on a dry matter basis). It has a higher heating value of 4.098 MJ/kg . This kind of by-product (recyclable or waste) is generated from ordinary transforming activities, and as such can be considered for modelling waste outputs of comparable composition. In the ecoinvent database, treatment option/s for this by-product include: thermal (hazardous waste incineration). Based on the aforementioned treatments, this by-product receives, it is a hazardous waste. This by-product can be modelled on two levels: treatment activity and market activity. The former one refers to the specific technology treating the by-product while the latter level represents a mix of treatments. Users are encouraged to inspect the modelling assumptions of the treatment activities and when selecting the market to additionally inspect the treatment mix. Collection and transportation of this by-product is accounted in the respective market activity, users are advised to inspect and modify the average transportation distances for a case specific modelling.
e8137665-eb75-48f1-a60d-796e37cbff52 | tap water production, conventional treatment | ZA | 2012 - 2022 | ordinary transforming activity | Water Supply | 3600:Water collection, treatment and supply | E - Water supply; sewerage, waste management and remediation activities | c5adb1fb-872e-4446-a3bb-c4b61aa4bd45 | ReferenceProduct | tap water | 18000: Natural water | kg | This item is delivering the product of "tap water". It is generally the water that comes out of the tap, containing minerals, salts and other elements, while it is characterized as potable. It can be produced from many different methods like direct filtration treatment, ultrafiltration treatment, microstrainer treatment, microstrainer treatment, etc. It can be used in various household applications, and for a wide variety of industrial applications like fabricating, processing, washing, diluting, cooling, etc. | 007732-18-5
e8137665-eb75-48f1-a60d-796e37cbff52 | tap water production, conventional treatment | ZA | 2012 - 2022 | ordinary transforming activity | Water Supply | 3600:Water collection, treatment and supply | E - Water supply; sewerage, waste management and remediation activities | 3055997a-d565-4c92-9a91-431801587a3b | ByProduct | wastewater, unpolluted | 39990: Other wastes n.e.c. | m3 | 'wastewater, unpolluted' is a by-product (wastewater) produced from residential sources. It is generated from a wide range of residential, industrial and commercial activities. By the database default (and per unit of reference product),'wastewater, unpolluted' has the following physicochemical characteristics: C: 0 kg/m3 , N: 0 kg/m3 , P: 0 kg/m3. This by-product can have a regional-specific composition; users are prompted to refer to the properties of this wastewater (in activities treating them) for a detailed elemental composition. This kind of by-product (wastewater) is generated from ordinary transforming activities, and as such can be considered for modelling wastewater outputs of comparable composition. In the ecoinvent database, treatment option/s for this wastewater include: wastewater treatment plant. This by-product can be modelled on two levels: treatment activity and market activity. The former one refers to the specific technology treating the by-product while the latter level represents a mix of treatments. Users are encouraged to inspect the modelling assumptions of the treatment activities and when selecting the market to additionally inspect the treatment mix. Collection and transportation of wastewater is accounted in the respective market activity with the use of sewer infrastructure; Transportation of wastewater through a sewer grid results in losses until the wastewater enters the wastewater treatment plant. Direct emissions due to those losses are considered in the market activity. Losses are regional specific and thus users are encouraged to inspect the regional modelling assumptions.
2db0b996-1ba4-59ce-8cc5-ea6c6876f572 | clear-cutting, grassland to arable land, annual crop | BR-SE | 2014 - 2022 | ordinary transforming activity | Land Use | 0161:Support activities for crop production | A - Agriculture, forestry and fishing | 4c2bb0f0-422d-4fb3-bcfe-a36ef1b55874 | ReferenceProduct | land tenure, arable land, measured as carbon net primary productivity, annual crop | 7: Financial and related services; real estate services; and rental and leasing services | kg | This is delivering the service of converting one type of land into another. Specifically here converting land to be used for annual crop production. The service models the changes in carbon stocks due to the transformation of land. It is measured as kg of C net primary productvity (NPP) and represents the amount of land transformed to produce this NPP. There are five types of land (primary forest, secondary forest, grassland, annual crop and perennial crop) that are converted into land that is meant to be used for annual crop production. In a market, the mix of land tenure is country specific and thus users are prompted to inspect the regional composition for the specific land types converted into land for annual crop production.
8bd47624-6492-4f90-8822-9ed332f87ad2 | aclonifen production | RER | 2000 - 2022 | ordinary transforming activity | Chemicals; Agriculture & Animal Husbandry | 2021:Manufacture of pesticides and other agrochemical products | C - Manufacturing | 906ace6c-3089-4c95-9ebd-5a396ee84577 | ReferenceProduct | aclonifen | 34663: Herbicides, anti-sprouting products and plant-growth regulators | kg | 'aclonifen' is an organic substance with a CAS no. : 074070-46-5. It is called '2-chloro-6-nitro-3-phenoxyaniline' under IUPAC naming and its molecular formula is: C12H9ClN2O3. It is solid under normal conditions of temperature and pressure and is insoluble in water, but readily soluble in methanol and hexane. It is modelled as a pure substance. Modelling this substance in a solution requires the user to add the solvent of their choice in their models. On a consumer level, is used in the following products: herbicides. On industrial sites, the substance is used for the manufacture of products in the following sectors: agrochemicals and pharmaceuticals. | 074070-46-5
ed63c1a6-8c54-4803-a146-f6a6534540fb | water works construction, capacity 1.1E10l/year, microstrainer treatment | CA-QC | 2009 - 2022 | ordinary transforming activity | Infrastructure & Machinery; Water Supply | 4220:Construction of utility projects | F - Construction | 18eadf40-089b-441a-b868-5d07e9449992 | ReferenceProduct | water works, capacity 1.1E10l/year | 53253: Sewage and water treatment plants | unit | This is an immobile infrastructure, representing the construction of water works, capacity 1.1E10l/year. The infrastructure represents a medium-sized potable water conventional treatment plant of 30,000m3/day, with a lifetime of 60 years. It consists of coagulation and decantation, filtration and disinfection. The process includes building materials, their decommission and land use.
ed63c1a6-8c54-4803-a146-f6a6534540fb | water works construction, capacity 1.1E10l/year, microstrainer treatment | CA-QC | 2009 - 2022 | ordinary transforming activity | Infrastructure & Machinery; Water Supply | 4220:Construction of utility projects | F - Construction | cc755744-10f3-4cf9-8d17-fbf308dd5c5a | ByProduct | aluminium scrap, post-consumer | 39363: Waste and scrap of aluminium | kg | 'aluminium scrap, post-consumer' is a solid waste under the category of industrial wastes. It can be sourced in many and various ways and therefore it can belong in the following waste categories: construction and demolition. It is primarily generated in construction activities. 'aluminium scrap, post-consumer' contain the following fractions: 100% aluminium fraction with potential impurities. By the database default (and per unit of reference product),'aluminium scrap, post-consumer' has 0% water on wet mass basis (100% dry matter) and it has no Carbon content. It has no heating value. This kind of by-product (recyclable or waste) is generated from ordinary transforming activities, and as such can be considered for modelling waste outputs of comparable composition. In the ecoinvent database, this by-product is used in the following processes: treatment of aluminium scrap, post-consumer, by collecting, sorting, cleaning, pressing. This by-product can be modelled on two levels: treatment activity and market activity. The former one refers to the specific technology treating the by-product while the latter level represents a mix of treatments. Users are encouraged to inspect the modelling assumptions of the treatment activities and when selecting the market to additionally inspect the treatment mix. Collection and transportation of this by-product is accounted in the respective market activity, users are advised to inspect and modify the average transportation distances for a case specific modelling.
ed63c1a6-8c54-4803-a146-f6a6534540fb | water works construction, capacity 1.1E10l/year, microstrainer treatment | CA-QC | 2009 - 2022 | ordinary transforming activity | Infrastructure & Machinery; Water Supply | 4220:Construction of utility projects | F - Construction | cc0d4252-6207-41d6-8567-bcbad58a7bef | ByProduct | copper scrap, sorted, pressed | 39361: Waste and scrap of copper | kg | 'copper scrap, sorted, pressed' is a solid waste under the category of industrial wastes. It can be sourced in many and various ways and therefore it can belong in the following waste categories: construction and demolition. It is primarily generated in construction activities and during waste treatment processes. 'copper scrap, sorted, pressed' contain the following fractions: 100% copper scrap. By the database default (and per unit of reference product),'copper scrap, sorted, pressed' has 0% water on wet mass basis (100% dry matter) and it has no Carbon content. It has no heating value. This kind of by-product (recyclable or waste) is generated from ordinary transforming activities, and as such can be considered for modelling waste outputs of comparable composition. In the ecoinvent database, this by-product is used in the following processes: treatment of copper scrap by electrolytic refining. This by-product can be modelled on two levels: treatment activity and market activity. The former one refers to the specific technology treating the by-product while the latter level represents a mix of treatments. Users are encouraged to inspect the modelling assumptions of the treatment activities and when selecting the market to additionally inspect the treatment mix. Collection and transportation of this by-product is accounted in the respective market activity, users are advised to inspect and modify the average transportation distances for a case specific modelling.
ed63c1a6-8c54-4803-a146-f6a6534540fb | water works construction, capacity 1.1E10l/year, microstrainer treatment | CA-QC | 2009 - 2022 | ordinary transforming activity | Infrastructure & Machinery; Water Supply | 4220:Construction of utility projects | F - Construction | d7432632-40dc-4af8-8125-cb70dd9742c5 | ByProduct | iron scrap, unsorted | 39310: Slag, dross, scalings and other waste from the manufacture of iron or steel | kg | 'iron scrap, unsorted' is a solid waste under the category of industrial wastes. It can be sourced in many and various ways and therefore it can belong in the following waste categories: construction and demolition. It is primarily generated in construction activities and metal production. 'iron scrap, unsorted' contain the following fractions: 100% unsorted iron scrap. By the database default (and per unit of reference product),'iron scrap, unsorted' has 0% water on wet mass basis (100% dry matter) and it has no Carbon content. It has no heating value. This kind of by-product (recyclable or waste) is generated from ordinary transforming activities, and as such can be considered for modelling waste outputs of comparable composition. In the ecoinvent database, this by-product is used in the following processes: iron(III) chloride production, without water, in 12% iron solution state; iron(III) chloride production, without water, in 14% iron solution state; sorting and pressing of iron scrap; steel production, electric, low-alloyed. This by-product can be modelled on two levels: treatment activity and market activity. The former one refers to the specific technology treating the by-product while the latter level represents a mix of treatments. Users are encouraged to inspect the modelling assumptions of the treatment activities and when selecting the market to additionally inspect the treatment mix. Collection and transportation of this by-product is accounted in the respective market activity, users are advised to inspect and modify the average transportation distances for a case specific modelling.
ed63c1a6-8c54-4803-a146-f6a6534540fb | water works construction, capacity 1.1E10l/year, microstrainer treatment | CA-QC | 2009 - 2022 | ordinary transforming activity | Infrastructure & Machinery; Water Supply | 4220:Construction of utility projects | F - Construction | d1a4a803-c563-4740-84cf-3c21a488bd74 | ByProduct | scrap steel | 39310: Slag, dross, scalings and other waste from the manufacture of iron or steel | kg | 'scrap steel' is a solid waste under the category of industrial wastes. It can be sourced in many and various ways and therefore it can belong in the following waste categories: construction and demolition. It is primarily generated in a wide range of production activities in many different sectors. 'scrap steel' contain the following fractions: 100& steel scrap. By the database default (and per unit of reference product),'scrap steel' has 0% water on wet mass basis (100% dry matter) and it has no Carbon content. It has no heating value. This kind of by-product (recyclable or waste) is generated from ordinary transforming activities, and as such can be considered for modelling waste outputs of comparable composition. In the ecoinvent database, treatment option/s for this by-product include: deposition (inert material landfill), thermal (municipal incineration). Based on the aforementioned treatments, this by-product receives, it is a non-hazardous waste. In addition, this by-product is used in the following processes: clinker production. This by-product can be modelled on two levels: treatment activity and market activity. The former one refers to the specific technology treating the by-product while the latter level represents a mix of treatments. Users are encouraged to inspect the modelling assumptions of the treatment activities and when selecting the market to additionally inspect the treatment mix. Collection and transportation of this by-product is accounted in the respective market activity, users are advised to inspect and modify the average transportation distances for a case specific modelling. | 007439-89-6
ed63c1a6-8c54-4803-a146-f6a6534540fb | water works construction, capacity 1.1E10l/year, microstrainer treatment | CA-QC | 2009 - 2022 | ordinary transforming activity | Infrastructure & Machinery; Water Supply | 4220:Construction of utility projects | F - Construction | 93bd3d97-0440-4e9f-8f69-6324fe28c4b6 | ByProduct | waste glass pane in burnable frame | 37111: Glass in the mass, in balls (except microspheres), rods or tubes, unworked; waste and scrap of glass | kg | 'waste glass pane in burnable frame' is a solid waste under the category of construction and demolition wastes. It is primarily generated in construction of building infrastructure. 'waste glass pane in burnable frame' contain the following fractions: 100% inert waste (glass) acompanied with a wooden frame. By the database default (and per unit of reference product),'waste glass pane in burnable frame' has 0% water on wet mass basis (100% dry matter) and it has no Carbon content. It has no heating value. This kind of by-product (recyclable or waste) is generated from ordinary transforming activities, and as such can be considered for modelling waste outputs of comparable composition. In the ecoinvent database, this by-product is used in the following processes: treatment of waste glass pane in burnable frame, collection for final disposal; treatment of waste glass pane in burnable frame, sorting plant. Based on the aforementioned treatments, this by-product receives, it is a non-hazardous waste. This by-product can be modelled on two levels: treatment activity and market activity. The former one refers to the specific technology treating the by-product while the latter level represents a mix of treatments. Users are encouraged to inspect the modelling assumptions of the treatment activities and when selecting the market to additionally inspect the treatment mix. Collection and transportation of this by-product is accounted in the respective market activity, users are advised to inspect and modify the average transportation distances for a case specific modelling.
ed63c1a6-8c54-4803-a146-f6a6534540fb | water works construction, capacity 1.1E10l/year, microstrainer treatment | CA-QC | 2009 - 2022 | ordinary transforming activity | Infrastructure & Machinery; Water Supply | 4220:Construction of utility projects | F - Construction | 88afd721-07ec-4910-a004-fa3fecb6bf70 | ByProduct | waste plastic, mixture | 39270: Waste, parings and scrap of plastics | kg | 'waste plastic, mixture' is a solid waste under the category of construction and demolition wastes. It can be sourced in many and various ways and therefore it can belong in all waste categories (commercial and institutional, industrial and construction and demolition). It is primarily generated in a wide range of production activities in many different sectors, like building infrastructure, production of plastics, chemicals, aircrafts, ferries, heavy machinery, etc. 'waste plastic, mixture' contain the following fractions: 100% waste mixed plastics. By the database default (and per unit of reference product),'waste plastic, mixture' has 15.3% water on wet mass basis (84.7% dry matter) and Carbon present is of only fossil origin (74.73% on a dry matter basis). It has a higher heating value of 34.05 MJ/kg . This kind of by-product (recyclable or waste) is generated from ordinary transforming activities, and as such can be considered for modelling waste outputs of comparable composition. In the ecoinvent database, treatment option/s for this by-product include: deposition (sanitary landfill, unsanitary landfill), thermal (municipal incineration), uncontrolled forms of disposal (open dump, open burning). Based on the aforementioned treatments, this by-product receives, it is a non-hazardous waste. In addition, this by-product is used in the following processes: clinker production. This by-product can be modelled on two levels: treatment activity and market activity. The former one refers to the specific technology treating the by-product while the latter level represents a mix of treatments. Users are encouraged to inspect the modelling assumptions of the treatment activities and when selecting the market to additionally inspect the treatment mix. Collection and transportation of this by-product is accounted in the respective market activity, users are advised to inspect and modify the average transportation distances for a case specific modelling.
ed63c1a6-8c54-4803-a146-f6a6534540fb | water works construction, capacity 1.1E10l/year, microstrainer treatment | CA-QC | 2009 - 2022 | ordinary transforming activity | Infrastructure & Machinery; Water Supply | 4220:Construction of utility projects | F - Construction | 9219c94a-7a25-4a4c-b25d-c096fdd50d47 | ByProduct | waste polyvinylchloride | 39270: Waste, parings and scrap of plastics | kg | 'waste polyvinylchloride' is a solid waste under the category of construction and demolition wastes. It can be sourced in many and various ways and therefore it can belong in all waste categories (commercial and institutional, industrial and construction and demolition). It is primarily generated in a wide range of production activities in many different sectors, like building infrastructure, metal processing, electric apparatuses, heavy machinery, etc. 'waste polyvinylchloride' contain the following fractions: 100% waste polyvinylchloride (PVC). By the database default (and per unit of reference product),'waste polyvinylchloride' has 0.2% water on wet mass basis (99.8% dry matter) and Carbon present is of only fossil origin (44.09% on a dry matter basis). It has a higher heating value of 21.67 MJ/kg . This kind of by-product (recyclable or waste) is generated from ordinary transforming activities, and as such can be considered for modelling waste outputs of comparable composition. In the ecoinvent database, treatment option/s for this by-product include: deposition (sanitary landfill, unsanitary landfill), thermal (municipal incineration), uncontrolled forms of disposal (open dump, open burning). Based on the aforementioned treatments, this by-product receives, it is a non-hazardous waste. This by-product can be modelled on two levels: treatment activity and market activity. The former one refers to the specific technology treating the by-product while the latter level represents a mix of treatments. Users are encouraged to inspect the modelling assumptions of the treatment activities and when selecting the market to additionally inspect the treatment mix. Collection and transportation of this by-product is accounted in the respective market activity, users are advised to inspect and modify the average transportation distances for a case specific modelling. | 009002-86-2
ed63c1a6-8c54-4803-a146-f6a6534540fb | water works construction, capacity 1.1E10l/year, microstrainer treatment | CA-QC | 2009 - 2022 | ordinary transforming activity | Infrastructure & Machinery; Water Supply | 4220:Construction of utility projects | F - Construction | 5357a067-f798-46fb-97b0-fa18f723341b | ByProduct | waste reinforced concrete | 39: Wastes or scraps | kg | 'waste reinforced concrete' is a solid waste under the category of construction and demolition wastes. It is primarily generated in construction of building infrastructure. 'waste reinforced concrete' contain the following fractions: 97 % inert material and 3 % steel. By the database default (and per unit of reference product),'waste reinforced concrete' has 0.582000000000005% water on wet mass basis (99.418% dry matter) and it has no Carbon content. It has no heating value. This kind of by-product (recyclable or waste) is generated from ordinary transforming activities, and as such can be considered for modelling waste outputs of comparable composition. In the ecoinvent database, this by-product is used in the following processes: treatment of waste reinforced concrete, collection for final disposal; treatment of waste reinforced concrete, recycling; treatment of waste reinforced concrete, sorting plant. Based on the aforementioned treatments, this by-product receives, it is a non-hazardous waste. This by-product can be modelled on two levels: treatment activity and market activity. The former one refers to the specific technology treating the by-product while the latter level represents a mix of treatments. Users are encouraged to inspect the modelling assumptions of the treatment activities and when selecting the market to additionally inspect the treatment mix. Collection and transportation of this by-product is accounted in the respective market activity, users are advised to inspect and modify the average transportation distances for a case specific modelling.
ed63c1a6-8c54-4803-a146-f6a6534540fb | water works construction, capacity 1.1E10l/year, microstrainer treatment | CA-QC | 2009 - 2022 | ordinary transforming activity | Infrastructure & Machinery; Water Supply | 4220:Construction of utility projects | F - Construction | 9a8c2994-7cbb-4d86-a1b7-27fc0c4e49e3 | ByProduct | waste reinforcement steel | 39310: Slag, dross, scalings and other waste from the manufacture of iron or steel | kg | 'waste reinforcement steel' is a solid waste under the category of construction and demolition wastes. It can be sourced in many and various ways and therefore it can belong in the following waste categories: industrial. It is primarily generated in a wide range of construction activities in many different sectors. 'waste reinforcement steel' contain the following fractions: 100% waste steel. By the database default (and per unit of reference product),'waste reinforcement steel' has 0% water on wet mass basis (100% dry matter) and it has no Carbon content. It has no heating value. This kind of by-product (recyclable or waste) is generated from ordinary transforming activities, and as such can be considered for modelling waste outputs of comparable composition. In the ecoinvent database, this by-product is used in the following processes: treatment of waste reinforcement steel, collection for final disposal; treatment of waste reinforcement steel, recycling; treatment of waste reinforcement steel, sorting plant. Based on the aforementioned treatments, this by-product receives, it is a non-hazardous waste. This by-product can be modelled on two levels: treatment activity and market activity. The former one refers to the specific technology treating the by-product while the latter level represents a mix of treatments. Users are encouraged to inspect the modelling assumptions of the treatment activities and when selecting the market to additionally inspect the treatment mix. Collection and transportation of this by-product is accounted in the respective market activity, users are advised to inspect and modify the average transportation distances for a case specific modelling. | 007439-89-6
770e739b-d27f-54da-8420-bc5fe44020e9 | market for inorganic nitrogen fertiliser, as N | UA | 2016 - 2022 | market activity | Agriculture & Animal Husbandry | 0161:Support activities for crop production | A - Agriculture, forestry and fishing | f5707bdf-f7e2-479b-b3ea-99c04de8a927 | ReferenceProduct | inorganic nitrogen fertiliser, as N | 3461: Mineral or chemical fertilizers, nitrogenous | kg | 'inorganic nitrogen fertiliser, as N' is an inorganic substance with a CAS no. : . It is called 'which is supplying the nutrient of Nitrogen to plants' under IUPAC naming and its molecular formula is: . It is mostly solid (else liquid) under normal conditions of temperature and pressure. The product represents an equivalent form of Nitrogen that is present in the fertiliser and is expressed as a mass of pure nitrogen (N). Modelling this substance in a solution requires the user to add the solvent of their choice in their models. There is no publicly available information about the consumption of this substance on a consumer level. There is no publicly available information about the consumption of this substance on industrial sites. Based on EU regulations (REGULATION (EU) 2019/1009), if this substance would be used as fertiliser, it could be labelled as N-P-K of: the N-P-K can vary depending on the fertiliser.
d0a8d806-2f0a-489d-ad48-9a1191d1ecb8 | electricity production, wind, <1MW turbine, onshore | AR | 2012 - 2022 | ordinary transforming activity | Electricity | 3510:Electric power generation, transmission and distribution | D - Electricity, gas, steam and air conditioning supply | 66c93e71-f32b-4591-901c-55395db5c132 | ReferenceProduct | electricity, high voltage | 17100: Electrical energy | kWh | This product represents electrical energy measured in kWh. If electricity is taken from a market for electricity, the transmission infrastructure, country-specific losses and transformation losses (for markets for medium and low voltage) are included. Covers voltages above 24 kV.
d0a8d806-2f0a-489d-ad48-9a1191d1ecb8 | electricity production, wind, <1MW turbine, onshore | AR | 2012 - 2022 | ordinary transforming activity | Electricity | 3510:Electric power generation, transmission and distribution | D - Electricity, gas, steam and air conditioning supply | 1b30b018-ac39-41f4-a9e0-92057eef8bb8 | ByProduct | waste mineral oil | 39990: Other wastes n.e.c. | kg | 'waste mineral oil' is a liquid waste under the category of industrial wastes. It is primarily generated in a wide range of industrial activities in many different sectors. 'waste mineral oil' contain the following fractions: 100% waste mineral oil. By the database default (and per unit of reference product),'waste mineral oil' has 10% water on wet mass basis (90% dry matter) and Carbon present is of only fossil origin (86.44% on a dry matter basis). It has a higher heating value of 41.8 MJ/kg . This kind of by-product (recyclable or waste) is generated from ordinary transforming activities, and as such can be considered for modelling waste outputs of comparable composition. In the ecoinvent database, treatment option/s for this by-product include: thermal (hazardous waste incineration). Based on the aforementioned treatments this by-product receives, it is a hazardous waste. In addition, this by-product is used in the following processes: clinker production. This by-product can be modelled on two levels: treatment activity and market activity. The former one refers to the specific technology treating the by-product while the latter level represents a mix of treatments. Users are encouraged to inspect the modelling assumptions of the treatment activities and when selecting the market to additionally inspect the treatment mix. Collection and transportation of this by-product is accounted in the respective market activity, users are advised to inspect and modify the average transportation distances for a case specific modelling.
0cb460a3-350f-43d5-b4f6-56c7399a749a | contouring, brass | RER | 1997 - 2022 | ordinary transforming activity | Metals | 2592:Treatment and coating of metals; machining | C - Manufacturing | ef7d455e-a506-48a9-bb01-117b1a8fb996 | ReferenceProduct | contouring, brass | 88731: Metal treatment and coating services | kg | This is delivering the service of 'contouring, brass'. During this process, billets of brass are preheated and extruded and drawn into tubes with a variety of diameters and thickness in a number of "passes". The service includes the input of brass, other additives, energy consumption, water consumption, production infrastructure and emissions.
0cb460a3-350f-43d5-b4f6-56c7399a749a | contouring, brass | RER | 1997 - 2022 | ordinary transforming activity | Metals | 2592:Treatment and coating of metals; machining | C - Manufacturing | 3b1d249a-c924-4d6c-8e1f-647f562daa54 | ByProduct | electric arc furnace dust | 39310: Slag, dross, scalings and other waste from the manufacture of iron or steel | kg | 'electric arc furnace dust' is a solid waste under the category of industrial wastes. It is primarily generated in metal production and processing activities. 'electric arc furnace dust' contain the following fractions: 100% dust from electric arc furnace. By the database default (and per unit of reference product),'electric arc furnace dust' has 0.1% water on wet mass basis (99.9% dry matter) and Carbon present is of only fossil origin (1.55% on a dry matter basis). It has no heating value. This kind of by-product (recyclable or waste) is generated from ordinary transforming activities, and as such can be considered for modelling waste outputs of comparable composition. In the ecoinvent database, treatment option/s for this by-product include: deposition (residual material landfill). Based on the aforementioned treatments, this by-product receives, it is a hazardous waste. In addition, this by-product is used in the following processes: clinker production. This by-product can be modelled on two levels: treatment activity and market activity. The former one refers to the specific technology treating the by-product while the latter level represents a mix of treatments. Users are encouraged to inspect the modelling assumptions of the treatment activities and when selecting the market to additionally inspect the treatment mix. Collection and transportation of this by-product is accounted in the respective market activity, users are advised to inspect and modify the average transportation distances for a case specific modelling.
0cb460a3-350f-43d5-b4f6-56c7399a749a | contouring, brass | RER | 1997 - 2022 | ordinary transforming activity | Metals | 2592:Treatment and coating of metals; machining | C - Manufacturing | d1c0d5f5-b5c1-4918-bc4c-e4d105113104 | ByProduct | sludge from steel rolling | 39: Wastes or scraps | kg | 'sludge from steel rolling' is a solid waste under the category of industrial wastes. It is primarily generated in steel rolling. 'sludge from steel rolling' contain the following fractions: 100% sludge from steel rolling. By the database default (and per unit of reference product),'sludge from steel rolling' has 20% water on wet mass basis (80% dry matter) and Carbon present is of only fossil origin (1.24% on a dry matter basis). It has no heating value. This kind of by-product (recyclable or waste) is generated from ordinary transforming activities, and as such can be considered for modelling waste outputs of comparable composition. In the ecoinvent database, treatment option/s for this by-product include: deposition (residual material landfill). Based on the aforementioned treatments, this by-product receives, it is a hazardous waste. This by-product can be modelled on two levels: treatment activity and market activity. The former one refers to the specific technology treating the by-product while the latter level represents a mix of treatments. Users are encouraged to inspect the modelling assumptions of the treatment activities and when selecting the market to additionally inspect the treatment mix. Collection and transportation of this by-product is accounted in the respective market activity, users are advised to inspect and modify the average transportation distances for a case specific modelling.
4065c349-6b4e-41bb-a215-ec597789c44f | treatment of bottom ash, MSWI-WWT, WW from particle board production, slag compartment | RER | 1994 - 2022 | ordinary transforming activity | Waste Treatment & Recycling | 3821:Treatment and disposal of non-hazardous waste | E - Water supply; sewerage, waste management and remediation activities | 608fbe34-e5dd-467e-bfae-66a361f6936e | ReferenceProduct | bottom ash, MSWI-WWT, WW from particle board production | 3932: Ash and residue (except from the manufacture of iron or steel), containing metals or metallic compounds, except[…] | kg | 'bottom ash, MSWI-WWT, WW from particle board production' is a solid waste under the category of industrial wastes. This bottom ash is produced exclusively in the incineration of 'sewage sludge, 70% water, WWT, WW from particle board production' that in turn is produced exclusively from the wastewater treatment of 'WW from particle board production'. The composition of the bottom ash, is specific and dependent on the original composition of 'WW from particle board production' 'bottom ash, MSWI-WWT, WW from particle board production' contain the following fractions: 100% bottom ash. By the database default (and per unit of reference product),'bottom ash, MSWI-WWT, WW from particle board production' has 32.277% water on wet mass basis (75.5989% dry matter) and Carbon present is of both fossil (0.34% on a dry matter basis), and non-fossil origin (32.52% on a dry matter basis). It has no heating value. This kind of by-product (recyclable or waste) is generated in a specific treatment process, and as such is not intended to be used as for modelling waste outputs from other activities. In the ecoinvent database, treatment option/s for this by-product include: deposition (slag landfill). Based on the aforementioned treatments, this by-product receives, it is a non-hazardous waste. This by-product can be modelled on two levels: treatment activity and market activity. The former one refers to the specific technology treating the by-product while the latter level represents a mix of treatments. Users are encouraged to inspect the modelling assumptions of the treatment activities and when selecting the market to additionally inspect the treatment mix. Collection and transportation of this by-product is accounted in the respective market activity, users are advised to inspect and modify the average transportation distances for a case specific modelling. 'bottom ash, MSWI-WWT, WW from particle board production' is a solid waste under the category of industrial wastes. This bottom ash is produced exclusively in the incineration of 'sewage sludge, 70% water, WWT, WW from particle board production' that in turn is produced exclusively from the wastewater treatment of 'WW from particle board production'. The composition of the bottom ash, is specific and dependent on the original composition of 'WW from particle board production' 'bottom ash, MSWI-WWT, WW from particle board production' contain the following fractions: 100% bottom ash. By the database default (and per unit of reference product),'bottom ash, MSWI-WWT, WW from particle board production' has 32.277% water on wet mass basis (75.5989% dry matter) and Carbon present is of both fossil (0.34% on a dry matter basis), and non-fossil origin (32.52% on a dry matter basis). It has no heating value. This kind of by-product (recyclable or waste) is generated in a specific treatment process, and as such is not intended to be used as for modelling waste outputs from other activities. In the ecoinvent database, treatment option/s for this by-product include: deposition (slag landfill). Based on the aforementioned treatments, this by-product receives, it is a non-hazardous waste. This by-product can be modelled on two levels: treatment activity and market activity. The former one refers to the specific technology treating the by-product while the latter level represents a mix of treatments. Users are encouraged to inspect the modelling assumptions of the treatment activities and when selecting the market to additionally inspect the treatment mix. Collection and transportation of this by-product is accounted in the respective market activity, users are advised to inspect and modify the average transportation distances for a case specific modelling.
baae3e3d-0089-41f7-b94e-dff61a3f2a20 | cadmium sulfide production, semiconductor-grade | US | 1981 - 2022 | ordinary transforming activity | Chemicals | 2011:Manufacture of basic chemicals | C - Manufacturing | de8ac708-4158-4384-b1e0-29b2c0155c2b | ReferenceProduct | cadmium sulfide, semiconductor-grade | 34250: Salts of oxometallic or peroxometallic acids; colloidal precious metals and compounds thereof; inorganic and o[…] | kg | 'cadmium sulfide, semiconductor-grade' is an inorganic substance with a CAS no. : 001306-23-6. It is called 'sulfanylidenecadmium' under IUPAC naming and its molecular formula is: CdS. It is solid under normal conditions of temperature and pressure and appears as a yellow, organge to brownish powder. It is modelled as a 99.99% pure substance. Modelling this substance in a solution requires the user to add the solvent of their choice in their models. There is no publicly available information about the consumption of this substance on a consumer level. On industrial sites, the substance is used for the manufacture of products in the following sectors: chemicals, water treatment, mineral products (e.g. plasters, cement) and electrical, electronic and optical equipment. | 001306-23-6
bb91bc23-195d-5a69-8e69-cc3ce39aac43 | NPK (15-15-15) fertiliser production | RNA | 2011 - 2022 | ordinary transforming activity | Agriculture & Animal Husbandry; Chemicals | 2012:Manufacture of fertilizers and nitrogen compounds | C - Manufacturing | aa0f0057-073d-55b7-918d-e4d6bed420f3 | ReferenceProduct | NPK (15-15-15) fertiliser | 34641: Fertilizers containing three nutrients: nitrogen, phosphorus and potassium | kg | 'NPK (15-15-15) fertiliser' is an inorganic substance with a CAS no. : . It is called 'nitrogen, phosphate and potassium fertiliser' under IUPAC naming and its molecular formula is: . It is solid under normal conditions of temperature and pressure. Modelling this substance in a solution requires the user to add the solvent of their choice in their models. There is no publicly available information about the consumption of this substance on a consumer level. There is no publicly available information about the consumption of this substance on industrial sites. Based on EU regulations (REGULATION (EU) 2019/1009), if this substance would be used as fertiliser, it could be labelled as N-P-K of: (15-15-15).
f193ecad-c8d1-546a-9ce6-6f9b3a9500fa | market for inorganic nitrogen fertiliser, as N | CH | 2016 - 2022 | market activity | Agriculture & Animal Husbandry | 0161:Support activities for crop production | A - Agriculture, forestry and fishing | f5707bdf-f7e2-479b-b3ea-99c04de8a927 | ReferenceProduct | inorganic nitrogen fertiliser, as N | 3461: Mineral or chemical fertilizers, nitrogenous | kg | 'inorganic nitrogen fertiliser, as N' is an inorganic substance with a CAS no. : . It is called 'which is supplying the nutrient of Nitrogen to plants' under IUPAC naming and its molecular formula is: . It is mostly solid (else liquid) under normal conditions of temperature and pressure. The product represents an equivalent form of Nitrogen that is present in the fertiliser and is expressed as a mass of pure nitrogen (N). Modelling this substance in a solution requires the user to add the solvent of their choice in their models. There is no publicly available information about the consumption of this substance on a consumer level. There is no publicly available information about the consumption of this substance on industrial sites. Based on EU regulations (REGULATION (EU) 2019/1009), if this substance would be used as fertiliser, it could be labelled as N-P-K of: the N-P-K can vary depending on the fertiliser.
3ea53d5d-e1e9-590f-9de2-bc84a8e9eafd | market for sewage sludge, 97% water, WWT, WW from glass production | CH | 2010 - 2022 | market activity | Waste Treatment & Recycling | 3821:Treatment and disposal of non-hazardous waste | E - Water supply; sewerage, waste management and remediation activities | 9f06c90c-695e-4f14-93d4-26e12d9e3d4c | ReferenceProduct | sewage sludge, 97% water, WWT, WW from glass production | 39920: Sewage sludge | kg | 'sewage sludge, 97% water, WWT, WW from glass production' is a liquid waste under the category of industrial wastes. This sewage sludge is produced exclusively in the wastewater treatment of 'WW from glass production'. The composition of the sewage sludge, is specific to and dependent on the original composition of 'WW from glass production'. 'sewage sludge, 97% water, WWT, WW from glass production' contain the following fractions: 100% sewage sludge with 97% water content. By the database default (and per unit of reference product),'sewage sludge, 97% water, WWT, WW from glass production' has 97% water on wet mass basis (3% dry matter) and Carbon present is of only fossil origin (22.83% on a dry matter basis). It has a higher heating value of 0.28 MJ/kg . This kind of by-product (recyclable or waste) is generated in a specific treatment process, and as such is not intended to be used as for modelling waste outputs from other activities. In the ecoinvent database, treatment option/s for this by-product include: deposition (landfarming). Based on the aforementioned treatments, this by-product receives, it is a non-hazardous waste. This by-product can be modelled on two levels: treatment activity and market activity. The former one refers to the specific technology treating the by-product while the latter level represents a mix of treatments. Users are encouraged to inspect the modelling assumptions of the treatment activities and when selecting the market to additionally inspect the treatment mix. Collection and transportation of this by-product is accounted in the respective market activity, users are advised to inspect and modify the average transportation distances for a case specific modelling. 'sewage sludge, 97% water, WWT, WW from glass production' is a liquid waste under the category of industrial wastes. This sewage sludge is produced exclusively in the wastewater treatment of 'WW from glass production'. The composition of the sewage sludge, is specific to and dependent on the original composition of 'WW from glass production'. 'sewage sludge, 97% water, WWT, WW from glass production' contain the following fractions: 100% sewage sludge with 97% water content. By the database default (and per unit of reference product),'sewage sludge, 97% water, WWT, WW from glass production' has 97% water on wet mass basis (3% dry matter) and Carbon present is of only fossil origin (22.83% on a dry matter basis). It has a higher heating value of 0.28 MJ/kg . This kind of by-product (recyclable or waste) is generated in a specific treatment process, and as such is not intended to be used as for modelling waste outputs from other activities. In the ecoinvent database, treatment option/s for this by-product include: deposition (landfarming). Based on the aforementioned treatments, this by-product receives, it is a non-hazardous waste. This by-product can be modelled on two levels: treatment activity and market activity. The former one refers to the specific technology treating the by-product while the latter level represents a mix of treatments. Users are encouraged to inspect the modelling assumptions of the treatment activities and when selecting the market to additionally inspect the treatment mix. Collection and transportation of this by-product is accounted in the respective market activity, users are advised to inspect and modify the average transportation distances for a case specific modelling.
4b31a97f-9e62-41d0-add3-c70af383b217 | market for compressed air energy storage plant, adiabatic, 150 MW electrical | GLO | 2015 - 2022 | market activity | Infrastructure & Machinery | 4220:Construction of utility projects | F - Construction | ea3923d2-4c54-49e2-92f4-e1f1baa4ed17 | ReferenceProduct | compressed air energy storage plant, adiabatic, 150 MW electrical | 53262: Power plants | unit | This energy storage system uses electricity to compress air and stores it in underground caverns. Heat is stored as well. The air is released when needed and passed through a turbine to generate electricity. Power rating: 150 MW
dd0480bc-91bd-4572-86c8-b0e304ff45ef | electricity voltage transformation from high to medium voltage | BA | 2012 - 2022 | ordinary transforming activity | Electricity | 3510:Electric power generation, transmission and distribution | D - Electricity, gas, steam and air conditioning supply | 759b89bd-3aa6-42ad-b767-5bb9ef5d331d | ReferenceProduct | electricity, medium voltage | 17100: Electrical energy | kWh | This product represents electrical energy measured in kWh. If electricity is taken from a market for electricity, the transmission infrastructure, country-specific losses and transformation losses (for markets for medium and low voltage) are included. Covers voltages between 1kV and 24 kV.
d8b3102c-3d14-4718-9c29-ac3bcbeb5cfa | electricity production, hard coal | IN-UP | 1980 - 2022 | ordinary transforming activity | Electricity | 3510:Electric power generation, transmission and distribution | D - Electricity, gas, steam and air conditioning supply | 66c93e71-f32b-4591-901c-55395db5c132 | ReferenceProduct | electricity, high voltage | 17100: Electrical energy | kWh | This product represents electrical energy measured in kWh. If electricity is taken from a market for electricity, the transmission infrastructure, country-specific losses and transformation losses (for markets for medium and low voltage) are included. Covers voltages above 24 kV.
d8b3102c-3d14-4718-9c29-ac3bcbeb5cfa | electricity production, hard coal | IN-UP | 1980 - 2022 | ordinary transforming activity | Electricity | 3510:Electric power generation, transmission and distribution | D - Electricity, gas, steam and air conditioning supply | 76ab0018-e176-43e0-b42c-12e82b937fef | ByProduct | hard coal ash | 39: Wastes or scraps | kg | 'hard coal ash' is a solid waste under the category of industrial wastes. It is primarily generated in heat and elrctricity production but it is also generated in a wide range of activities in different sectors like chemicals production, minerals extraction, etc. 'hard coal ash' contain the following fractions: 100% ash from combustion of hard coal. By the database default (and per unit of reference product),'hard coal ash' has 0% water on wet mass basis (100% dry matter) and it has no Carbon content. It has no heating value. This kind of by-product (recyclable or waste) is generated from ordinary transforming activities, and as such can be considered for modelling waste outputs of comparable composition. In the ecoinvent database, treatment option/s for this by-product include: deposition (sanitary landfill, residual material landfill), thermal (municipal incineration). Based on the aforementioned treatments, this by-product receives, it can be both a hazardous and a non-hazardous waste. In addition, this by-product is used in the following processes: autoclaved aerated concrete block production; cement production, alternative constituents 21-35%; cement production, alternative constituents 45%; cement production, alternative constituents 6-20%; cement production, blast furnace slag 18-30% and 18-30% other alternative constituents; cement production, blast furnace slag 31-50% and 31-50% other alternative constituents; cement production, fly ash 21-35%; cement production, fly ash 6-20%; cement production, limestone 21-35%; cement production, pozzolana and fly ash 11-35%; cement production, pozzolana and fly ash 15-40%; cement production, pozzolana and fly ash 15-50%; cement production, pozzolana and fly ash 25-35%; cement production, pozzolana and fly ash 36-55%; cement production, pozzolana and fly ash 5-15%; cement production, pozzolana and fly ash 6-14%; cement production, sulphate resistant; clinker production; concrete production, 25MPa, ready-mix, exposure class XC1; concrete production, 25MPa, ready-mix, exposure class XC2; concrete production, 30MPa, ready-mix, exposure class XC3; concrete production, 30MPa, ready-mix, exposure classes XC3/XD2/XF1/XA1; flyash brick production. This by-product can be modelled on two levels: treatment activity and market activity. The former one refers to the specific technology treating the by-product while the latter level represents a mix of treatments. Users are encouraged to inspect the modelling assumptions of the treatment activities and when selecting the market to additionally inspect the treatment mix. Collection and transportation of this by-product is accounted in the respective market activity, users are advised to inspect and modify the average transportation distances for a case specific modelling.
d8b3102c-3d14-4718-9c29-ac3bcbeb5cfa | electricity production, hard coal | IN-UP | 1980 - 2022 | ordinary transforming activity | Electricity | 3510:Electric power generation, transmission and distribution | D - Electricity, gas, steam and air conditioning supply | cbe9c9dc-9b5e-40c0-a513-2db2d42e1b1f | ByProduct | residue from cooling tower | 39: Wastes or scraps | kg | 'residue from cooling tower' is a solid waste under the category of industrial wastes. It is primarily generated in chemicals production and heat and electricity production. 'residue from cooling tower' contain the following fractions: 100% cooling tower residue. By the database default (and per unit of reference product),'residue from cooling tower' has 30% water on wet mass basis (70% dry matter) and Carbon present is of only fossil origin (5.44% on a dry matter basis). It has no heating value. This kind of by-product (recyclable or waste) is generated from ordinary transforming activities, and as such can be considered for modelling waste outputs of comparable composition. In the ecoinvent database, treatment option/s for this by-product include: deposition (sanitary landfill). Based on the aforementioned treatments, this by-product receives, it is a non-hazardous waste. This by-product can be modelled on two levels: treatment activity and market activity. The former one refers to the specific technology treating the by-product while the latter level represents a mix of treatments. Users are encouraged to inspect the modelling assumptions of the treatment activities and when selecting the market to additionally inspect the treatment mix. Collection and transportation of this by-product is accounted in the respective market activity, users are advised to inspect and modify the average transportation distances for a case specific modelling.
a6f7e224-0b37-42c2-80d5-52032bda956a | electricity voltage transformation from medium to low voltage | PL | 2012 - 2022 | ordinary transforming activity | Electricity | 3510:Electric power generation, transmission and distribution | D - Electricity, gas, steam and air conditioning supply | d69294d7-8d64-4915-a896-9996a014c410 | ReferenceProduct | electricity, low voltage | 17100: Electrical energy | kWh | This product represents electrical energy measured in kWh. If electricity is taken from a market for electricity, the transmission infrastructure, country-specific losses and transformation losses (for markets for medium and low voltage) are included. Covers voltages below 1 kV.
4242697c-ff07-4256-8037-781e3b476c59 | market for bagasse, from sugarcane | CO | 2018 - 2025 | market activity | Agriculture & Animal Husbandry | 1072:Manufacture of sugar | C - Manufacturing | 22df1429-91c9-4d1e-a289-1deec0adc66d | ReferenceProduct | bagasse, from sugarcane | 39141: Bagasse | kg | The product 'bagasse, from sugarcane' is a processed agricultural product. The industrial process diverts 50% of sugarcane juice for raw sugar production and the other 50%, along with molasses (a by-product of sugar crystallization process), is diverted to ethanol production process. A by-product of the industrial process is the surplus bagasse.
a412420d-0e54-5d98-b41e-05613f6fa115 | market for natural gas, high pressure | AZ | 2019 - 2022 | market activity | Fuels | 3520:Manufacture of gas; distribution of gaseous fuels through mains | D - Electricity, gas, steam and air conditioning supply | a9007f10-7e39-4d50-8f4a-d6d03ce3d673 | ReferenceProduct | natural gas, high pressure | 12020: Natural gas, liquefied or in the gaseous state | m3 | ‘natural gas, high pressure' is a fossil fuel, for which a generic gross calorific value (GCV) of 40MJ/m3, a net calorific value (NCV) of 36.0 MJ/m3 and a density of 0.735kg/m3 for natural gas are applied, in line with the global statistics (referring to standard cubic meters, Sm3, measured at 15°C and 1013 mbar). It is used as a gaseous fuel and is sourced from oil and gas production and evaporation of liquid natural gas. The initial overpressure of the gas is 1-5 bar (1000-5000 hPa). Natural gas supplied at high pressure is predominantly used by large consumers, e.g., power plants and industries. | 014493-06-2
c72fd1d8-40fb-4a20-927e-c708615d7eee | market for land tenure, arable land, measured as carbon net primary productivity, perennial crop | PE | 2010 - 2022 | market activity | Land Use | 0161:Support activities for crop production | A - Agriculture, forestry and fishing | 9b9edcf3-0539-4642-9516-0df642a5c41a | ReferenceProduct | land tenure, arable land, measured as carbon net primary productivity, perennial crop | 7: Financial and related services; real estate services; and rental and leasing services | kg | This is delivering the service of converting one type of land into another. Specifically here converting land to be used for perennial crop production. The service models the changes in carbon stocks due to the transformation of land. It is measured as kg of C net primary productvity (NPP) and represents the amount of land transformed to produce this NPP. There are five types of land (primary forest, secondary forest, grassland, annual crop and perennial crop) that are converted into land that is meant to be used for annual crop production. In a market, the mix of land tenure is country specific and thus users are prompted to inspect the regional composition for the specific land types converted into land for anual crop production.
325e5563-5a37-5641-bc64-dcbd6208c40a | market for bottom ash, MSWI-WWT, WW from plywood production | GLO | 2010 - 2022 | market activity | Waste Treatment & Recycling | 3821:Treatment and disposal of non-hazardous waste | E - Water supply; sewerage, waste management and remediation activities | 6880e69a-2683-446d-a8c1-5d0d45dff55f | ReferenceProduct | bottom ash, MSWI-WWT, WW from plywood production | 3932: Ash and residue (except from the manufacture of iron or steel), containing metals or metallic compounds, except[…] | kg | 'bottom ash, MSWI-WWT, WW from plywood production' is a solid waste under the category of industrial wastes. This bottom ash is produced exclusively in the incineration of 'sewage sludge, 70% water, WWT, WW from plywood production' that in turn is produced exclusively from the wastewater treatment of 'WW from plywood production'. The composition of the bottom ash, is specific and dependent on the original composition of 'WW from plywood production' 'bottom ash, MSWI-WWT, WW from plywood production' contain the following fractions: 100% bottom ash. By the database default (and per unit of reference product),'bottom ash, MSWI-WWT, WW from plywood production' has 29.0202% water on wet mass basis (77.5072% dry matter) and Carbon present is of both fossil (0.28% on a dry matter basis), and non-fossil origin (27.48% on a dry matter basis). It has no heating value. This kind of by-product (recyclable or waste) is generated in a specific treatment process, and as such is not intended to be used as for modelling waste outputs from other activities. In the ecoinvent database, treatment option/s for this by-product include: deposition (slag landfill). Based on the aforementioned treatments, this by-product receives, it is a non-hazardous waste. This by-product can be modelled on two levels: treatment activity and market activity. The former one refers to the specific technology treating the by-product while the latter level represents a mix of treatments. Users are encouraged to inspect the modelling assumptions of the treatment activities and when selecting the market to additionally inspect the treatment mix. Collection and transportation of this by-product is accounted in the respective market activity, users are advised to inspect and modify the average transportation distances for a case specific modelling. 'bottom ash, MSWI-WWT, WW from plywood production' is a solid waste under the category of industrial wastes. This bottom ash is produced exclusively in the incineration of 'sewage sludge, 70% water, WWT, WW from plywood production' that in turn is produced exclusively from the wastewater treatment of 'WW from plywood production'. The composition of the bottom ash, is specific and dependent on the original composition of 'WW from plywood production' 'bottom ash, MSWI-WWT, WW from plywood production' contain the following fractions: 100% bottom ash. By the database default (and per unit of reference product),'bottom ash, MSWI-WWT, WW from plywood production' has 29.0202% water on wet mass basis (77.5072% dry matter) and Carbon present is of both fossil (0.28% on a dry matter basis), and non-fossil origin (27.48% on a dry matter basis). It has no heating value. This kind of by-product (recyclable or waste) is generated in a specific treatment process, and as such is not intended to be used as for modelling waste outputs from other activities. In the ecoinvent database, treatment option/s for this by-product include: deposition (slag landfill). Based on the aforementioned treatments, this by-product receives, it is a non-hazardous waste. This by-product can be modelled on two levels: treatment activity and market activity. The former one refers to the specific technology treating the by-product while the latter level represents a mix of treatments. Users are encouraged to inspect the modelling assumptions of the treatment activities and when selecting the market to additionally inspect the treatment mix. Collection and transportation of this by-product is accounted in the respective market activity, users are advised to inspect and modify the average transportation distances for a case specific modelling.
ab59b046-489c-5ab7-9c9d-0af620aa5458 | red kidney bean production | CA-ON | 2020 - 2022 | ordinary transforming activity | Agriculture & Animal Husbandry | 0111:Growing of cereals (except rice), leguminous crops and oil seeds | A - Agriculture, forestry and fishing | 3038e290-ab4f-5049-94ff-a87bdbde106b | ReferenceProduct | red kidney bean | 01243: Broad beans and horse beans, green | kg | The product 'red kidney bean' is a pulse. It is an annual crop.
a049e5db-6e06-49df-9a80-e3ffe98cd2d8 | polystyrene foam slab for perimeter insulation | GLO | 2009 - 2022 | ordinary transforming activity | Chemicals | 2220:Manufacture of plastics products | C - Manufacturing | d11b6468-c23b-4139-bd97-2dd8542a7ead | ReferenceProduct | polystyrene foam slab for perimeter insulation | 363: Semi-manufactures of plastics | kg | 'polystyrene foam slab for perimeter insulation', is a plastic product of fossil origin, it is not biodegradable and it is a thermoplastic material. This product consists of 100% virgin material with no content of recycled material. The product is used in the following applications and sectors: for perimeter insulation.
a3f29b1e-f924-4eea-af89-f3ae2011a266 | heat production, wood chips from industry, at furnace 5000kW, state-of-the-art 2014 | GLO | 2014 - 2022 | ordinary transforming activity | Heat | 3530:Steam and air conditioning supply | D - Electricity, gas, steam and air conditioning supply | 71e2f1db-a2c5-44d0-8337-dfff15be974d | ReferenceProduct | heat, district or industrial, other than natural gas | 17300: Steam and hot water | MJ | This product represents heat measured in MJ. The heat is produced through various other means than natural gas. This includes burning of biomethane in gas turbine; biogas in co-gen gas engine; anthracite, coal, lignite briquettes and coke in stove; hardwood, logs, softwood, wood chips, wood pellets in furnaces and wood heaters; light fuel oil in boilers. Also contributing are heat from heat pumps and solar collectors. The dataset is targeted for district and industrial-scale heating.
a3f29b1e-f924-4eea-af89-f3ae2011a266 | heat production, wood chips from industry, at furnace 5000kW, state-of-the-art 2014 | GLO | 2014 - 2022 | ordinary transforming activity | Heat | 3530:Steam and air conditioning supply | D - Electricity, gas, steam and air conditioning supply | a7abd72a-4d9c-4f99-abfc-3de79d425a96 | ByProduct | wood ash mixture, pure | 3928: Sawdust and wood waste and scrap | kg | 'wood ash mixture, pure' is a solid waste under the category of industrial wastes. It is primarily generated in heat generation from wood, as well as production and processing activities from different kind of wood e.g. tissue paper, particleboard, laminated timber, hardwood board, etc. 'wood ash mixture, pure' contain the following fractions: 100% ash from combustion of wood. By the database default (and per unit of reference product),'wood ash mixture, pure' has 0% water on wet mass basis (100% dry matter) and Carbon present is of only non-fossil origin (1.2% on a dry matter basis). It has no heating value. This kind of by-product (recyclable or waste) is generated from ordinary transforming activities, and as such can be considered for modelling waste outputs of comparable composition. In the ecoinvent database, treatment option/s for this by-product include: deposition (sanitary landfill, landfarming), thermal (municipal incineration). Based on the aforementioned treatments, this by-product receives, it is a non-hazardous waste. This by-product can be modelled on two levels: treatment activity and market activity. The former one refers to the specific technology treating the by-product while the latter level represents a mix of treatments. Users are encouraged to inspect the modelling assumptions of the treatment activities and when selecting the market to additionally inspect the treatment mix. Collection and transportation of this by-product is accounted in the respective market activity, users are advised to inspect and modify the average transportation distances for a case specific modelling.
3dd42551-745c-4f40-a97b-7adf58e4cd3f | market for soap | GLO | 2011 - 2022 | market activity | Chemicals | 2023:Manufacture of soap and detergents, cleaning and polishing preparations, pe | C - Manufacturing | 3372cdea-bef5-4186-9ae6-b67a016aa67d | ReferenceProduct | soap | 35321: Soap; organic surface-active products and preparations for use as soap; paper, wadding, felt and nonwovens, im[…] | kg | 'soap' is an organic substance with a CAS no. : . It is called 'soluble sodium salt of fatty acid' under IUPAC naming and its molecular formula is: CnH2n+1COONa. It is solid under normal conditions of temperature and pressure. It is modelled as a pure substance. Modelling this substance in a solution requires the user to add the solvent of their choice in their models. On a consumer level, is used in the following products: Soap is one of the oldest surfactants know There is no publicly available information about the consumption of this substance on industrial sites.
193eff65-988d-43e9-be05-7ef43f0df1a5 | electricity, high voltage, import from RAF | SN | 2020 - 2022 | ordinary transforming activity | Electricity | 3510:Electric power generation, transmission and distribution | D - Electricity, gas, steam and air conditioning supply | 66c93e71-f32b-4591-901c-55395db5c132 | ReferenceProduct | electricity, high voltage | 17100: Electrical energy | kWh | This product represents electrical energy measured in kWh. If electricity is taken from a market for electricity, the transmission infrastructure, country-specific losses and transformation losses (for markets for medium and low voltage) are included. Covers voltages above 24 kV.
e334cdb8-350a-48c1-ba7f-54d551c0344e | wood wool boards production, cement bonded | GLO | 1989 - 2022 | ordinary transforming activity | Wood | 1621:Manufacture of veneer sheets and wood-based panels | C - Manufacturing | 7416da9e-af4d-4667-a842-3288ff9d04d4 | ReferenceProduct | wood wool boards, cement bonded | 31220: Wood wool; wood flour | m3 | The product 'wood wool boards, cement bonded', also called Duropanel, represents an engineered wood product. Wood wool boards have a density of 360-570 kg/m3. Wood wool boards are made from wood wool fibres which is produced mainly from spruce by machines similar to planing. Cement is used as a binding agent. They are used for light wall elements, as insulation material (thermal conductivity between 0.08 and 0.14 W/m*K) for walls, floors and ceilings or as lost shuttering panels.
f84028e2-3411-4e6d-afcb-dcbf2b6f7c9c | metolachlor production | RER | 2000 - 2022 | ordinary transforming activity | Chemicals; Agriculture & Animal Husbandry | 2021:Manufacture of pesticides and other agrochemical products | C - Manufacturing | 6fd2896a-5454-4651-a604-0b443424fbdb | ReferenceProduct | metolachlor | 34663: Herbicides, anti-sprouting products and plant-growth regulators | kg | 'metolachlor' is an organic substance with a CAS no. : 051218-45-2. It is called '2-chloro-N-(2-ethyl-6-methylphenyl)-N-(1-methoxypropan-2-yl)acetamide' under IUPAC naming and its molecular formula is: C15H22ClNO2. It is liquid under normal conditions of temperature and pressure. It is modelled as a pure substance. Modelling this substance in a solution requires the user to add the solvent of their choice in their models. There is no publicly available information about the consumption of this substance on a consumer level. On industrial sites, the substance is used for the manufacture of products in the following sectors: This substance can be used as a pesticide. | 051218-45-2
a4cdcd6d-0028-5f46-a4a9-2b607d292a30 | market for land tenure, arable land, measured as carbon net primary productivity, forest, intensive | BR-SP | 2017 - 2022 | market activity | Land Use | 0210:Silviculture and other forestry activities | A - Agriculture, forestry and fishing | 69b3d58f-ddde-59c4-a78d-2ededd641aab | ReferenceProduct | land tenure, arable land, measured as carbon net primary productivity, forest, intensive | 7: Financial and related services; real estate services; and rental and leasing services | kg | This is delivering the service of converting one type of land into another. Specifically here converting land to be used as forest, intensive. The service models the changes in carbon stocks due to the transformation of land. It is measured as kg of C net primary productvity (NPP) and represents the amount of land transformed to produce this NPP. There are five types of land (primary forest, secondary forest, grassland, annual crop and perennial crop) that are converted into land that is meant to be used for annual crop production. In a market, the mix of land tenure is country specific and thus users are prompted to inspect the regional composition for the specific land types converted into land for anual crop production.
c5abb5a0-9675-4aea-ae91-fde5f0f792ff | market for yarn, jute | GLO | 2011 - 2022 | market activity | Textiles | 1311:Preparation and spinning of textile fibres | C - Manufacturing | 10f4accf-542d-4baa-a43d-94e16780c1c3 | ReferenceProduct | yarn, jute | 26380: Yarn of vegetable textile fibres other than cotton (including flax, jute, coir and true hemp); paper yarn | kg | This product represents a natural jute yarn made through spinning of jute fibre. It is unprocessed (without bleaching or dyeing) and can be used to weave or knit textiles.
9a2a5731-63d0-4db7-8c9c-7ab6f60d00d0 | fatty alcohol sulfate production, petrochemical | GLO | 1992 - 2022 | ordinary transforming activity | Chemicals | 2023:Manufacture of soap and detergents, cleaning and polishing preparations, pe | C - Manufacturing | b12f4334-c80b-4d8f-af9c-284adbe7173e | ReferenceProduct | fatty alcohol sulfate | 353: Soap, cleaning preparations, perfumes and toilet preparations | kg | 'fatty alcohol sulfate' is an organic substance with a CAS no. : . It is called 'a sulfate group with an aliphatic chain' under IUPAC naming and its molecular formula is: CH3(CH2)nOSO3, whereas n can vary between 10 and 21. It is mostly liquid under normal conditions of temperature and pressure. It is modelled as a pure substance. Modelling this substance in a solution requires the user to add the solvent of their choice in their models. On a consumer level, is used in the following products: detergents and surfactants. On industrial sites, the substance is used for the manufacture of products in the following sectors: chemicals. | 068891-38-3
9a2a5731-63d0-4db7-8c9c-7ab6f60d00d0 | fatty alcohol sulfate production, petrochemical | GLO | 1992 - 2022 | ordinary transforming activity | Chemicals | 2023:Manufacture of soap and detergents, cleaning and polishing preparations, pe | C - Manufacturing | 240c1a3c-1aba-4528-afc3-3f27f56583be | ByProduct | inert waste, for final disposal | 39: Wastes or scraps | kg | 'inert waste, for final disposal' is a solid waste under the category of construction and demolition wastes. It can be sourced in many and various ways and therefore it can belong in the following waste categories: industrial. It is primarily generated in a wide range of production, construction activities in different sectors. 'inert waste, for final disposal' contain the following fractions: 100% inert waste (inorganic building materials like concrete and bricks, excavation materials, similar materials). By the database default (and per unit of reference product),'inert waste, for final disposal' has 0.5% water on wet mass basis (99.5% dry matter) and it has no Carbon content. It has no heating value. This kind of by-product (recyclable or waste) is generated from ordinary transforming activities, and as such can be considered for modelling waste outputs of comparable composition. In the ecoinvent database, treatment option/s for this by-product include: deposition (inert material landfill). Based on the aforementioned treatments, this by-product receives, it is a non-hazardous waste. This by-product can be modelled on two levels: treatment activity and market activity. The former one refers to the specific technology treating the by-product while the latter level represents a mix of treatments. Users are encouraged to inspect the modelling assumptions of the treatment activities and when selecting the market to additionally inspect the treatment mix. Collection and transportation of this by-product is accounted in the respective market activity, users are advised to inspect and modify the average transportation distances for a case specific modelling.
567b45f1-96c6-45d5-8477-a5c96df71254 | market for breadcrumbs | GLO | 2011 - 2022 | market activity | Agriculture & Animal Husbandry | 1061:Manufacture of grain mill products | C - Manufacturing | dca5d4c8-0e53-4f11-9df5-418e30a0e49f | ReferenceProduct | breadcrumbs | 23180: Mixes and doughs for the preparation of bakers' wares | kg | Breadcrumbs produced for batter in a grain mill factory.
c4f90f3f-b1c3-44a4-9327-eada520eedbd | steel milling, large parts | GLO | 2006 - 2022 | ordinary transforming activity | Metals | 2592:Treatment and coating of metals; machining | C - Manufacturing | 925337ba-f57d-4ada-8ef3-41c16179f413 | ReferenceProduct | steel removed by milling, large parts | 39310: Slag, dross, scalings and other waste from the manufacture of iron or steel | kg | This is delivering the service of 'steel removed by milling, large parts'. Milling is a chipping process where the piece of the material is fixed to a movable table while the cutting energy is provided by the rotating cutting tool. It is used for complex shaping and it can be applied to metals, wood and plastic materials. This dataset represents the milling of 1kg of steel in large parts. The service includes materials input, production infrastructure, energy consumption, water consumption and materials end-of-life. Degreasing is not included and has to be added if necessary.
c4f90f3f-b1c3-44a4-9327-eada520eedbd | steel milling, large parts | GLO | 2006 - 2022 | ordinary transforming activity | Metals | 2592:Treatment and coating of metals; machining | C - Manufacturing | 1b30b018-ac39-41f4-a9e0-92057eef8bb8 | ByProduct | waste mineral oil | 39990: Other wastes n.e.c. | kg | 'waste mineral oil' is a liquid waste under the category of industrial wastes. It is primarily generated in a wide range of industrial activities in many different sectors. 'waste mineral oil' contain the following fractions: 100% waste mineral oil. By the database default (and per unit of reference product),'waste mineral oil' has 10% water on wet mass basis (90% dry matter) and Carbon present is of only fossil origin (86.44% on a dry matter basis). It has a higher heating value of 41.8 MJ/kg . This kind of by-product (recyclable or waste) is generated from ordinary transforming activities, and as such can be considered for modelling waste outputs of comparable composition. In the ecoinvent database, treatment option/s for this by-product include: thermal (hazardous waste incineration). Based on the aforementioned treatments this by-product receives, it is a hazardous waste. In addition, this by-product is used in the following processes: clinker production. This by-product can be modelled on two levels: treatment activity and market activity. The former one refers to the specific technology treating the by-product while the latter level represents a mix of treatments. Users are encouraged to inspect the modelling assumptions of the treatment activities and when selecting the market to additionally inspect the treatment mix. Collection and transportation of this by-product is accounted in the respective market activity, users are advised to inspect and modify the average transportation distances for a case specific modelling.
203fec1b-ec71-53b0-a7e5-e58e82dd9dcb | C3 hydrocarbon production, mixture, petroleum refinery operation | IN | 2014 - 2022 | ordinary transforming activity | Fuels; Chemicals | 1920:Manufacture of refined petroleum products | C - Manufacturing | 07f702da-9f08-4082-85ea-6a3586caddd2 | ReferenceProduct | C3 hydrocarbon mixture | 3342: Ethylene, propylene, butylene, butadiene and other petroleum gases or gaseous hydrocarbons, except natural gas | kg | Gaseous mixture of C3-hydrocarbons, yielded from petroleum refinery operation, assumed to consists of 68% propene (also known as propylene or methyl ethylene) and 32% propane.
203fec1b-ec71-53b0-a7e5-e58e82dd9dcb | C3 hydrocarbon production, mixture, petroleum refinery operation | IN | 2014 - 2022 | ordinary transforming activity | Fuels; Chemicals | 1920:Manufacture of refined petroleum products | C - Manufacturing | e5208079-1561-4537-a1f8-863db2702d0f | ByProduct | hazardous waste, for incineration | 39: Wastes or scraps | kg | 'hazardous waste, for incineration' is a solid waste under the category of industrial wastes. It can be sourced in many and various ways and therefore it can belong in all waste categories (commercial and institutional, industrial and construction and demolition). It is primarily generated in a wide range of activities in different sectors. 'hazardous waste, for incineration' contain the following fractions: 100% average hazardous waste average (e.g. soil contaminated with mineral oil, acids, solvents, emulsions with metals, oil mixtures from e.g., oil separator, non-metallic shredder residues, electrostatic precipitator ashes from waste incineration, wastes and distillation residues from organic synthesis, or road gutter sludge). By the database default (and per unit of reference product),'hazardous waste, for incineration' has 25% water on wet mass basis (75% dry matter) and Carbon present is of only fossil origin (55.47% on a dry matter basis). It has a lower heating value of 17 MJ/kg . This kind of by-product (recyclable or waste) is generated from ordinary transforming activities, and as such can be considered for modelling waste outputs of comparable composition. In the ecoinvent database, treatment option/s for this by-product include: thermal (hazardous waste incineration). Based on the aforementioned treatments, this by-product receives, it is a hazardous waste. This by-product can be modelled on two levels: treatment activity and market activity. The former one refers to the specific technology treating the by-product while the latter level represents a mix of treatments. Users are encouraged to inspect the modelling assumptions of the treatment activities and when selecting the market to additionally inspect the treatment mix. Collection and transportation of this by-product is accounted in the respective market activity, users are advised to inspect and modify the average transportation distances for a case specific modelling.
203fec1b-ec71-53b0-a7e5-e58e82dd9dcb | C3 hydrocarbon production, mixture, petroleum refinery operation | IN | 2014 - 2022 | ordinary transforming activity | Fuels; Chemicals | 1920:Manufacture of refined petroleum products | C - Manufacturing | 6047c525-49b7-4a7d-baf6-a61283e5eda9 | ByProduct | hazardous waste, for underground deposit | 39: Wastes or scraps | kg | 'hazardous waste, for underground deposit' is a solid waste under the category of industrial wastes. It can be sourced in many and various ways and therefore it can belong in all waste categories (commercial and institutional, industrial and construction and demolition). It is primarily generated in a wide range of activities in different sectors. 'hazardous waste, for underground deposit' contain the following fractions: 100% inert waste meant for underground deposit. Due to lack of data, the composition of this waste is approximated with the known fraction of the municipal solid waste incineration residues. By the database default (and per unit of reference product),'hazardous waste, for underground deposit' has 0% water on wet mass basis (100% dry matter) and Carbon present is of only fossil origin (55.47% on a dry matter basis). It has no heating value. This kind of by-product (recyclable or waste) is generated from ordinary transforming activities, and as such can be considered for modelling waste outputs of comparable composition. In the ecoinvent database, treatment option/s for this by-product include: deposition (underground deposit). Based on the aforementioned treatments, this by-product receives, it is a hazardous waste. This by-product can be modelled on two levels: treatment activity and market activity. The former one refers to the specific technology treating the by-product while the latter level represents a mix of treatments. Users are encouraged to inspect the modelling assumptions of the treatment activities and when selecting the market to additionally inspect the treatment mix. Collection and transportation of this by-product is accounted in the respective market activity, users are advised to inspect and modify the average transportation distances for a case specific modelling.
203fec1b-ec71-53b0-a7e5-e58e82dd9dcb | C3 hydrocarbon production, mixture, petroleum refinery operation | IN | 2014 - 2022 | ordinary transforming activity | Fuels; Chemicals | 1920:Manufacture of refined petroleum products | C - Manufacturing | 6de9a46d-c36d-4485-a79c-93ba2b57563b | ByProduct | refinery sludge | 39920: Sewage sludge | kg | 'refinery sludge' is a solid waste under the category of industrial wastes. It is primarily generated in fuel and mineral oil refineries. 'refinery sludge' contain the following fractions: 100% refinery sludge. By the database default (and per unit of reference product),'refinery sludge' has 89.5% water on wet mass basis (10.5% dry matter) and Carbon present is of only fossil origin (76.79% on a dry matter basis). It has a lower heating value of 2.45 MJ/kg . This kind of by-product (recyclable or waste) is generated from ordinary transforming activities, and as such can be considered for modelling waste outputs of comparable composition. In the ecoinvent database, treatment option/s for this by-product include: deposition (sanitary landfill, landfarming), thermal (hazardous waste incineration). Based on the aforementioned treatments this by-product receives, it can be both a hazardous and a non-hazardous waste. This by-product can be modelled on two levels: treatment activity and market activity. The former one refers to the specific technology treating the by-product while the latter level represents a mix of treatments. Users are encouraged to inspect the modelling assumptions of the treatment activities and when selecting the market to additionally inspect the treatment mix. Collection and transportation of this by-product is accounted in the respective market activity, users are advised to inspect and modify the average transportation distances for a case specific modelling.
203fec1b-ec71-53b0-a7e5-e58e82dd9dcb | C3 hydrocarbon production, mixture, petroleum refinery operation | IN | 2014 - 2022 | ordinary transforming activity | Fuels; Chemicals | 1920:Manufacture of refined petroleum products | C - Manufacturing | 27a9b2b8-30cd-45a6-bf1a-9c1f7afde003 | ByProduct | waste gypsum | 39: Wastes or scraps | kg | 'waste gypsum' is a solid waste under the category of industrial wastes. It is primarily generated in refinery operation of various fuels. 'waste gypsum' contain the following fractions: 100% waste gypsum. By the database default (and per unit of reference product),'waste gypsum' has 19.4% water on wet mass basis (80.6% dry matter) and it has no Carbon content. It has no heating value. This kind of by-product (recyclable or waste) is generated from ordinary transforming activities, and as such can be considered for modelling waste outputs of comparable composition. In the ecoinvent database, treatment option/s for this by-product include: deposition (inert material landfill, sanitary landfill). Based on the aforementioned treatments, this by-product receives, it is a non-hazardous waste. This by-product can be modelled on two levels: treatment activity and market activity. The former one refers to the specific technology treating the by-product while the latter level represents a mix of treatments. Users are encouraged to inspect the modelling assumptions of the treatment activities and when selecting the market to additionally inspect the treatment mix. Collection and transportation of this by-product is accounted in the respective market activity, users are advised to inspect and modify the average transportation distances for a case specific modelling. | 013397-24-5
09aad72a-3301-58b2-856e-95c2bb915a71 | market for waste polyethylene terephthalate | FI | 2018 - 2022 | market activity | Waste Treatment & Recycling | 3821:Treatment and disposal of non-hazardous waste | E - Water supply; sewerage, waste management and remediation activities | dcb70fd5-e305-4920-b68b-40697cc6a206 | ReferenceProduct | waste polyethylene terephthalate | 39270: Waste, parings and scrap of plastics | kg | 'waste polyethylene terephthalate' is a solid waste under the category of industrial wastes. It can be sourced in many and various ways and therefore it can belong in all waste categories (commercial and institutional, industrial and construction and demolition). It is primarily generated in ventilation systems, textiles, primary zinc production and purification of used vegetable cooking oil. 'waste polyethylene terephthalate' contain the following fractions: 100% waste polyethylene terephthalate (PET). By the database default (and per unit of reference product),'waste polyethylene terephthalate' has 0.2% water on wet mass basis (99.8% dry matter) and Carbon present is of only fossil origin (55.41% on a dry matter basis). It has a higher heating value of 23.13 MJ/kg . This kind of by-product (recyclable or waste) is generated from ordinary transforming activities, and as such can be considered for modelling waste outputs of comparable composition. In the ecoinvent database, treatment option/s for this by-product include: deposition (sanitary landfill, unsanitary landfill), thermal (municipal incineration), uncontrolled forms of disposal (open dump, open burning). Based on the aforementioned treatments, this by-product receives, it is a non-hazardous waste. This by-product can be modelled on two levels: treatment activity and market activity. The former one refers to the specific technology treating the by-product while the latter level represents a mix of treatments. Users are encouraged to inspect the modelling assumptions of the treatment activities and when selecting the market to additionally inspect the treatment mix. Collection and transportation of this by-product is accounted in the respective market activity, users are advised to inspect and modify the average transportation distances for a case specific modelling. | 025038-59-9
2ec62aa2-a774-4f23-98db-7aeac8525645 | treatment of sewage sludge, 97% water, WWT, WW from particle board production, landfarming | RER | 2000 - 2022 | ordinary transforming activity | Waste Treatment & Recycling | 3821:Treatment and disposal of non-hazardous waste | E - Water supply; sewerage, waste management and remediation activities | 13a49b8f-8af9-411c-aeda-d3bed0dd5444 | ReferenceProduct | sewage sludge, 97% water, WWT, WW from particle board production | 39920: Sewage sludge | kg | 'sewage sludge, 97% water, WWT, WW from particle board production' is a liquid waste under the category of industrial wastes. This sewage sludge is produced exclusively in the wastewater treatment of 'WW from particle board production'. The composition of the sewage sludge, is specific to and dependent on the original composition of 'WW from particle board production'. 'sewage sludge, 97% water, WWT, WW from particle board production' contain the following fractions: 100% sewage sludge with 97% water content. By the database default (and per unit of reference product),'sewage sludge, 97% water, WWT, WW from particle board production' has 97% water on wet mass basis (3% dry matter) and Carbon present is of both fossil (0.58% on a dry matter basis), and non-fossil origin (56% on a dry matter basis). It has a higher heating value of 0.01 MJ/kg . This kind of by-product (recyclable or waste) is generated in a specific treatment process, and as such is not intended to be used as for modelling waste outputs from other activities. In the ecoinvent database, treatment option/s for this by-product include: deposition (landfarming). Based on the aforementioned treatments, this by-product receives, it is a non-hazardous waste. This by-product can be modelled on two levels: treatment activity and market activity. The former one refers to the specific technology treating the by-product while the latter level represents a mix of treatments. Users are encouraged to inspect the modelling assumptions of the treatment activities and when selecting the market to additionally inspect the treatment mix. Collection and transportation of this by-product is accounted in the respective market activity, users are advised to inspect and modify the average transportation distances for a case specific modelling. 'sewage sludge, 97% water, WWT, WW from particle board production' is a liquid waste under the category of industrial wastes. This sewage sludge is produced exclusively in the wastewater treatment of 'WW from particle board production'. The composition of the sewage sludge, is specific to and dependent on the original composition of 'WW from particle board production'. 'sewage sludge, 97% water, WWT, WW from particle board production' contain the following fractions: 100% sewage sludge with 97% water content. By the database default (and per unit of reference product),'sewage sludge, 97% water, WWT, WW from particle board production' has 97% water on wet mass basis (3% dry matter) and Carbon present is of both fossil (0.58% on a dry matter basis), and non-fossil origin (56% on a dry matter basis). It has a higher heating value of 0.01 MJ/kg . This kind of by-product (recyclable or waste) is generated in a specific treatment process, and as such is not intended to be used as for modelling waste outputs from other activities. In the ecoinvent database, treatment option/s for this by-product include: deposition (landfarming). Based on the aforementioned treatments, this by-product receives, it is a non-hazardous waste. This by-product can be modelled on two levels: treatment activity and market activity. The former one refers to the specific technology treating the by-product while the latter level represents a mix of treatments. Users are encouraged to inspect the modelling assumptions of the treatment activities and when selecting the market to additionally inspect the treatment mix. Collection and transportation of this by-product is accounted in the respective market activity, users are advised to inspect and modify the average transportation distances for a case specific modelling.
2ec62aa2-a774-4f23-98db-7aeac8525645 | treatment of sewage sludge, 97% water, WWT, WW from particle board production, landfarming | RER | 2000 - 2022 | ordinary transforming activity | Waste Treatment & Recycling | 3821:Treatment and disposal of non-hazardous waste | E - Water supply; sewerage, waste management and remediation activities | 60e40c5e-8a0e-52f7-8c7f-2664ac536903 | ByProduct | organic nitrogen fertiliser, as N | 34659: Fertilizers n.e.c. | kg | 'organic nitrogen fertiliser, as N' is an organic substance with a CAS no. : . It is called 'which is supplying the nutrient of Nitrogen to plants' under IUPAC naming and its molecular formula is: . It is mostly solid (else liquid) under normal conditions of temperature and pressure. The product represents an equivalent form of Nitrogen that is present in the fertiliser and is expressed as a mass of pure nitrogen (N). Modelling this substance in a solution requires the user to add the solvent of their choice in their models. There is no publicly available information about the consumption of this substance on a consumer level. There is no publicly available information about the consumption of this substance on industrial sites. Based on EU regulations (REGULATION (EU) 2019/1009), if this substance would be used as fertiliser, it could be labelled as N-P-K of: the N-P-K can vary depending on the fertiliser.
09f2046a-fdc3-54b9-9c54-ab0169d052e9 | petroleum and gas production, offshore | AZ | 2019 - 2022 | ordinary transforming activity | Resource Extraction; Fuels | 06:Extraction of crude petroleum and natural gas | B - Mining and quarrying | a9007f10-7e39-4d50-8f4a-d6d03ce3d673 | ReferenceProduct | natural gas, high pressure | 12020: Natural gas, liquefied or in the gaseous state | m3 | ‘natural gas, high pressure' is a fossil fuel, for which a generic gross calorific value (GCV) of 40MJ/m3, a net calorific value (NCV) of 36.0 MJ/m3 and a density of 0.735kg/m3 for natural gas are applied, in line with the global statistics (referring to standard cubic meters, Sm3, measured at 15°C and 1013 mbar). It is used as a gaseous fuel and is sourced from oil and gas production and evaporation of liquid natural gas. The initial overpressure of the gas is 1-5 bar (1000-5000 hPa). Natural gas supplied at high pressure is predominantly used by large consumers, e.g., power plants and industries. | 014493-06-2
09f2046a-fdc3-54b9-9c54-ab0169d052e9 | petroleum and gas production, offshore | AZ | 2019 - 2022 | ordinary transforming activity | Resource Extraction; Fuels | 06:Extraction of crude petroleum and natural gas | B - Mining and quarrying | e6aad2de-0b1b-49c3-a0c4-797ba34d87e5 | ReferenceProduct | petroleum | 12010: Petroleum oils and oils obtained from bituminous minerals, crude | kg | Crude 'petroleum' oil is a fossil fuel with a net calorific value of 43.4 MJ/kg. The density of petroleum set to 858.1 kg/m3. Its main application is as the feedstock for petroleum refineries, for the production of various fuels and petrochemicals. | 008002-05-9
09f2046a-fdc3-54b9-9c54-ab0169d052e9 | petroleum and gas production, offshore | AZ | 2019 - 2022 | ordinary transforming activity | Resource Extraction; Fuels | 06:Extraction of crude petroleum and natural gas | B - Mining and quarrying | 6047c525-49b7-4a7d-baf6-a61283e5eda9 | ByProduct | hazardous waste, for underground deposit | 39: Wastes or scraps | kg | 'hazardous waste, for underground deposit' is a solid waste under the category of industrial wastes. It can be sourced in many and various ways and therefore it can belong in all waste categories (commercial and institutional, industrial and construction and demolition). It is primarily generated in a wide range of activities in different sectors. 'hazardous waste, for underground deposit' contain the following fractions: 100% inert waste meant for underground deposit. Due to lack of data, the composition of this waste is approximated with the known fraction of the municipal solid waste incineration residues. By the database default (and per unit of reference product),'hazardous waste, for underground deposit' has 0% water on wet mass basis (100% dry matter) and Carbon present is of only fossil origin (55.47% on a dry matter basis). It has no heating value. This kind of by-product (recyclable or waste) is generated from ordinary transforming activities, and as such can be considered for modelling waste outputs of comparable composition. In the ecoinvent database, treatment option/s for this by-product include: deposition (underground deposit). Based on the aforementioned treatments, this by-product receives, it is a hazardous waste. This by-product can be modelled on two levels: treatment activity and market activity. The former one refers to the specific technology treating the by-product while the latter level represents a mix of treatments. Users are encouraged to inspect the modelling assumptions of the treatment activities and when selecting the market to additionally inspect the treatment mix. Collection and transportation of this by-product is accounted in the respective market activity, users are advised to inspect and modify the average transportation distances for a case specific modelling.
09f2046a-fdc3-54b9-9c54-ab0169d052e9 | petroleum and gas production, offshore | AZ | 2019 - 2022 | ordinary transforming activity | Resource Extraction; Fuels | 06:Extraction of crude petroleum and natural gas | B - Mining and quarrying | 27da8130-82ba-485c-a800-b89efdcb0491 | ByProduct | municipal solid waste | 39910: Municipal waste | kg | 'municipal solid waste' is a solid waste under the category of residential wastes. It can be sourced in many and various ways and therefore it can belong in all waste categories (commercial and institutional, industrial and construction and demolition). It is primarily generated in a wide range of activities from many different sectors. 'municipal solid waste' contain the following fractions: plastics, paper, glass, metals, organic waste, textiles and potentially others. . By the database default (and per unit of reference product),'municipal solid waste' has 22.9% water on wet mass basis (77.1% dry matter) and Carbon present is of both fossil (17.15% on a dry matter basis), and non-fossil origin (26.17% on a dry matter basis). It has a lower heating value of 11.74 MJ/kg . This kind of by-product (recyclable or waste) is generated from ordinary transforming activities, and as such can be considered for modelling waste outputs of comparable composition. In the ecoinvent database, treatment option/s for this by-product include: deposition (sanitary landfill, unsanitary landfill), thermal (municipal incineration), uncontrolled forms of disposal (open dump, open burning). Based on the aforementioned treatments, this by-product receives, it is a non-hazardous waste. In addition, this by-product is used in the following processes: clinker production; treatment of municipal solid waste, incineration. This by-product can be modelled on two levels: treatment activity and market activity. The former one refers to the specific technology treating the by-product while the latter level represents a mix of treatments. Users are encouraged to inspect the modelling assumptions of the treatment activities and when selecting the market to additionally inspect the treatment mix. Collection and transportation of this by-product is accounted in the respective market activity, users are advised to inspect and modify the average transportation distances for a case specific modelling.
09f2046a-fdc3-54b9-9c54-ab0169d052e9 | petroleum and gas production, offshore | AZ | 2019 - 2022 | ordinary transforming activity | Resource Extraction; Fuels | 06:Extraction of crude petroleum and natural gas | B - Mining and quarrying | 10da3c92-bfbe-455c-8029-dfd4e4acedd4 | ByProduct | waste natural gas, sweet | 39990: Other wastes n.e.c. | MJ | 'waste natural gas, sweet' is a liquid waste under the category of industrial wastes. It is primarily generated in petroleum and natural gas activities. 'waste natural gas, sweet' contain the following fractions: 100% sweet natural gas. By the database default (and per unit of reference product),'waste natural gas, sweet' has 0% water on wet mass basis (100% dry matter) and Carbon present is of only fossil origin (58.93% on a dry matter basis). It has no heating value. This kind of by-product (recyclable or waste) is generated from ordinary transforming activities, and as such can be considered for modelling waste outputs of comparable composition. In the ecoinvent database, this by-product is used in the following processes: treatment of waste natural gas, sweet, burned in production flare. Based on the aforementioned treatments, this by-product receives, it is a non-hazardous waste. This by-product can be modelled on two levels: treatment activity and market activity. The former one refers to the specific technology treating the by-product while the latter level represents a mix of treatments. Users are encouraged to inspect the modelling assumptions of the treatment activities and when selecting the market to additionally inspect the treatment mix. Collection and transportation of this by-product is accounted in the respective market activity, users are advised to inspect and modify the average transportation distances for a case specific modelling.
09f2046a-fdc3-54b9-9c54-ab0169d052e9 | petroleum and gas production, offshore | AZ | 2019 - 2022 | ordinary transforming activity | Resource Extraction; Fuels | 06:Extraction of crude petroleum and natural gas | B - Mining and quarrying | f07c38c6-4544-457a-9d45-40360514d7b2 | ByProduct | water discharge from petroleum extraction, offshore | 39920: Sewage sludge | kg | 'water discharge from petroleum extraction, offshore' represents direct water emissions generated by discharging 1kg of 'water discharge from petroleum extraction, offshore' during the extraction of petroleum. It is handled with a treatment process. The mass of water discharged is part of the petroleum extraction dataset. Pollutants present in the water and directly emitted are part of the treatment process.
5f8fa9a3-f45e-49fb-85de-e394b6f82b31 | cable production, data cable in infrastructure | GLO | 2005 - 2022 | ordinary transforming activity | Electronics | 2610:Manufacture of electronic components and boards | C - Manufacturing | c72cce08-d2b1-44cc-8410-df54f9326e69 | ReferenceProduct | cable, data cable in infrastructure | 471: Electronic valves and tubes; electronic components; parts thereof | m | This product represents 1 meter of a mixture (50:50) of metallic and metal-free glass fibre cable for the transfer of data with a meter-weight of 0.03 resp. 0.079 kg/m. It includes all materials necessary to construct it and energy consumption during manufacturing.
f0761ad9-d94a-5c02-b07c-d5fcb4a02799 | market for wastewater from potato starch production | CH | 2010 - 2022 | market activity | Waste Treatment & Recycling | 3700:Sewerage | E - Water supply; sewerage, waste management and remediation activities | 8213d67a-cc93-465a-98ce-65e829d8e6c2 | ReferenceProduct | wastewater from potato starch production | 39990: Other wastes n.e.c. | m3 | 'wastewater from potato starch production' is a by-product (wastewater) produced from industrial sources. It is generated from different types of photovoltaic cell production activities. By the database default (and per unit of reference product),'wastewater from potato starch production' has the following physicochemical characteristics: C: 0.00000046717 kg/m3 , N: 0.006 kg/m3 , P: 0 kg/m3. This by-product can have a regional-specific composition; users are prompted to refer to the properties of this wastewater (in activities treating them) for a detailed elemental composition. This kind of by-product (wastewater) is generated from ordinary transforming activities, and as such can be considered for modelling wastewater outputs of comparable composition. In the ecoinvent database, treatment option/s for this wastewater include: wastewater treatment plant. This by-product can be modelled on two levels: treatment activity and market activity. The former one refers to the specific technology treating the by-product while the latter level represents a mix of treatments. Users are encouraged to inspect the modelling assumptions of the treatment activities and when selecting the market to additionally inspect the treatment mix. Collection and transportation of wastewater is accounted in the respective market activity with the use of sewer infrastructure; Transportation of wastewater through a sewer grid results in losses until the wastewater enters the wastewater treatment plant. Direct emissions due to those losses are considered in the market activity. Losses are regional specific and thus users are encouraged to inspect the regional modelling assumptions.
c846d0a2-cfba-44a6-9aeb-b20091dd26fe | biomethane production, medium pressure, vehicle grade | GLO | 2001 - 2022 | ordinary transforming activity | Fuels; Chemicals | 3520:Manufacture of gas; distribution of gaseous fuels through mains | D - Electricity, gas, steam and air conditioning supply | a0ba6a2c-191c-4f4c-9253-f68034bee6ae | ReferenceProduct | biomethane, medium pressure, vehicle grade | 17200: Coal gas, water gas, producer gas and similar gases, other than petroleum gases and other gaseous hydrocarbons | kg | biomethane, medium pressure, vehicle grade' is a non-fossil fuel with a calorific value of 46.5 MJ/kg. It is used as a gaseous fuel and is sourced from biogas purification or from synthetic gas. Its main applications are in the following sectors: biofuel, industrial and district heat and electricity. | 000074-82-8
e4e15b36-768b-41a7-ba5d-33f9b2d4cdfe | electricity production, oil | CN-HN | 1980 - 2022 | ordinary transforming activity | Electricity | 3510:Electric power generation, transmission and distribution | D - Electricity, gas, steam and air conditioning supply | 66c93e71-f32b-4591-901c-55395db5c132 | ReferenceProduct | electricity, high voltage | 17100: Electrical energy | kWh | This product represents electrical energy measured in kWh. If electricity is taken from a market for electricity, the transmission infrastructure, country-specific losses and transformation losses (for markets for medium and low voltage) are included. Covers voltages above 24 kV.
e4e15b36-768b-41a7-ba5d-33f9b2d4cdfe | electricity production, oil | CN-HN | 1980 - 2022 | ordinary transforming activity | Electricity | 3510:Electric power generation, transmission and distribution | D - Electricity, gas, steam and air conditioning supply | f3f85233-f9bb-4077-a6b0-2dd7bda88072 | ByProduct | bilge oil | 39: Wastes or scraps | kg | 'bilge oil' is a liquid waste under the category of industrial wastes. It is primarily generated in heat production, electricity production, transport services and various industrial production activities. 'bilge oil' contain the following fractions: 100% bilge oil. By the database default (and per unit of reference product),'bilge oil' has 90% water on wet mass basis (10% dry matter) and Carbon present is of only fossil origin (84% on a dry matter basis). It has a higher heating value of 4.098 MJ/kg . This kind of by-product (recyclable or waste) is generated from ordinary transforming activities, and as such can be considered for modelling waste outputs of comparable composition. In the ecoinvent database, treatment option/s for this by-product include: thermal (hazardous waste incineration). Based on the aforementioned treatments, this by-product receives, it is a hazardous waste. This by-product can be modelled on two levels: treatment activity and market activity. The former one refers to the specific technology treating the by-product while the latter level represents a mix of treatments. Users are encouraged to inspect the modelling assumptions of the treatment activities and when selecting the market to additionally inspect the treatment mix. Collection and transportation of this by-product is accounted in the respective market activity, users are advised to inspect and modify the average transportation distances for a case specific modelling.
e4e15b36-768b-41a7-ba5d-33f9b2d4cdfe | electricity production, oil | CN-HN | 1980 - 2022 | ordinary transforming activity | Electricity | 3510:Electric power generation, transmission and distribution | D - Electricity, gas, steam and air conditioning supply | 6666335b-58fd-4687-9e8e-4235d8dd7b20 | ByProduct | fly ash and scrubber sludge | 39: Wastes or scraps | kg | 'fly ash and scrubber sludge' is a solid waste under the category of industrial wastes. It is primarily generated in a wide range of activities in electricity and heat production and metals processing. 'fly ash and scrubber sludge' contain the following fractions: 100% separator sludge. By the database default (and per unit of reference product),'fly ash and scrubber sludge' has 90% water on wet mass basis (10% dry matter) and Carbon present is of only fossil origin (16.7% on a dry matter basis). It has a higher heating value of 0.9 MJ/kg . This kind of by-product (recyclable or waste) is generated from ordinary transforming activities, and as such can be considered for modelling waste outputs of comparable composition. In the ecoinvent database, treatment option/s for this by-product include: thermal (hazardous waste incineration). Based on the aforementioned treatments, this by-product receives, it is a hazardous waste. This by-product can be modelled on two levels: treatment activity and market activity. The former one refers to the specific technology treating the by-product while the latter level represents a mix of treatments. Users are encouraged to inspect the modelling assumptions of the treatment activities and when selecting the market to additionally inspect the treatment mix. Collection and transportation of this by-product is accounted in the respective market activity, users are advised to inspect and modify the average transportation distances for a case specific modelling.
e4e15b36-768b-41a7-ba5d-33f9b2d4cdfe | electricity production, oil | CN-HN | 1980 - 2022 | ordinary transforming activity | Electricity | 3510:Electric power generation, transmission and distribution | D - Electricity, gas, steam and air conditioning supply | d0ecfe06-9a51-4bf0-95c5-7e91e84539bb | ByProduct | lignite ash | 39: Wastes or scraps | kg | 'lignite ash' is a solid waste under the category of industrial wastes. It is primarily generated in electricity and heat production. 'lignite ash' contain the following fractions: 100% lignite ash. By the database default (and per unit of reference product),'lignite ash' has 0% water on wet mass basis (100% dry matter) and it has no Carbon content. It has no heating value. This kind of by-product (recyclable or waste) is generated from ordinary transforming activities, and as such can be considered for modelling waste outputs of comparable composition. In the ecoinvent database, treatment option/s for this by-product include: deposition (opencast refill, sanitary landfill), thermal (municipal incineration). Based on the aforementioned treatments this by-product receives, it can be both a hazardous and a non-hazardous waste. This by-product can be modelled on two levels: treatment activity and market activity. The former one refers to the specific technology treating the by-product while the latter level represents a mix of treatments. Users are encouraged to inspect the modelling assumptions of the treatment activities and when selecting the market to additionally inspect the treatment mix. Collection and transportation of this by-product is accounted in the respective market activity, users are advised to inspect and modify the average transportation distances for a case specific modelling.
e4e15b36-768b-41a7-ba5d-33f9b2d4cdfe | electricity production, oil | CN-HN | 1980 - 2022 | ordinary transforming activity | Electricity | 3510:Electric power generation, transmission and distribution | D - Electricity, gas, steam and air conditioning supply | 27da8130-82ba-485c-a800-b89efdcb0491 | ByProduct | municipal solid waste | 39910: Municipal waste | kg | 'municipal solid waste' is a solid waste under the category of residential wastes. It can be sourced in many and various ways and therefore it can belong in all waste categories (commercial and institutional, industrial and construction and demolition). It is primarily generated in a wide range of activities from many different sectors. 'municipal solid waste' contain the following fractions: plastics, paper, glass, metals, organic waste, textiles and potentially others. . By the database default (and per unit of reference product),'municipal solid waste' has 22.9% water on wet mass basis (77.1% dry matter) and Carbon present is of both fossil (17.15% on a dry matter basis), and non-fossil origin (26.17% on a dry matter basis). It has a lower heating value of 11.74 MJ/kg . This kind of by-product (recyclable or waste) is generated from ordinary transforming activities, and as such can be considered for modelling waste outputs of comparable composition. In the ecoinvent database, treatment option/s for this by-product include: deposition (sanitary landfill, unsanitary landfill), thermal (municipal incineration), uncontrolled forms of disposal (open dump, open burning). Based on the aforementioned treatments, this by-product receives, it is a non-hazardous waste. In addition, this by-product is used in the following processes: clinker production; treatment of municipal solid waste, incineration. This by-product can be modelled on two levels: treatment activity and market activity. The former one refers to the specific technology treating the by-product while the latter level represents a mix of treatments. Users are encouraged to inspect the modelling assumptions of the treatment activities and when selecting the market to additionally inspect the treatment mix. Collection and transportation of this by-product is accounted in the respective market activity, users are advised to inspect and modify the average transportation distances for a case specific modelling.
e4e15b36-768b-41a7-ba5d-33f9b2d4cdfe | electricity production, oil | CN-HN | 1980 - 2022 | ordinary transforming activity | Electricity | 3510:Electric power generation, transmission and distribution | D - Electricity, gas, steam and air conditioning supply | cbe9c9dc-9b5e-40c0-a513-2db2d42e1b1f | ByProduct | residue from cooling tower | 39: Wastes or scraps | kg | 'residue from cooling tower' is a solid waste under the category of industrial wastes. It is primarily generated in chemicals production and heat and electricity production. 'residue from cooling tower' contain the following fractions: 100% cooling tower residue. By the database default (and per unit of reference product),'residue from cooling tower' has 30% water on wet mass basis (70% dry matter) and Carbon present is of only fossil origin (5.44% on a dry matter basis). It has no heating value. This kind of by-product (recyclable or waste) is generated from ordinary transforming activities, and as such can be considered for modelling waste outputs of comparable composition. In the ecoinvent database, treatment option/s for this by-product include: deposition (sanitary landfill). Based on the aforementioned treatments, this by-product receives, it is a non-hazardous waste. This by-product can be modelled on two levels: treatment activity and market activity. The former one refers to the specific technology treating the by-product while the latter level represents a mix of treatments. Users are encouraged to inspect the modelling assumptions of the treatment activities and when selecting the market to additionally inspect the treatment mix. Collection and transportation of this by-product is accounted in the respective market activity, users are advised to inspect and modify the average transportation distances for a case specific modelling.
e4e15b36-768b-41a7-ba5d-33f9b2d4cdfe | electricity production, oil | CN-HN | 1980 - 2022 | ordinary transforming activity | Electricity | 3510:Electric power generation, transmission and distribution | D - Electricity, gas, steam and air conditioning supply | 1b30b018-ac39-41f4-a9e0-92057eef8bb8 | ByProduct | waste mineral oil | 39990: Other wastes n.e.c. | kg | 'waste mineral oil' is a liquid waste under the category of industrial wastes. It is primarily generated in a wide range of industrial activities in many different sectors. 'waste mineral oil' contain the following fractions: 100% waste mineral oil. By the database default (and per unit of reference product),'waste mineral oil' has 10% water on wet mass basis (90% dry matter) and Carbon present is of only fossil origin (86.44% on a dry matter basis). It has a higher heating value of 41.8 MJ/kg . This kind of by-product (recyclable or waste) is generated from ordinary transforming activities, and as such can be considered for modelling waste outputs of comparable composition. In the ecoinvent database, treatment option/s for this by-product include: thermal (hazardous waste incineration). Based on the aforementioned treatments this by-product receives, it is a hazardous waste. In addition, this by-product is used in the following processes: clinker production. This by-product can be modelled on two levels: treatment activity and market activity. The former one refers to the specific technology treating the by-product while the latter level represents a mix of treatments. Users are encouraged to inspect the modelling assumptions of the treatment activities and when selecting the market to additionally inspect the treatment mix. Collection and transportation of this by-product is accounted in the respective market activity, users are advised to inspect and modify the average transportation distances for a case specific modelling.
6f615092-bb0b-4718-8873-86a452adc98c | market for waste cement in concrete and mortar | CH | 2011 - 2022 | market activity | Waste Treatment & Recycling | 3821:Treatment and disposal of non-hazardous waste | E - Water supply; sewerage, waste management and remediation activities | 3728ce01-009e-4b64-94d4-3c3e9fabf888 | ReferenceProduct | waste cement in concrete and mortar | 39: Wastes or scraps | kg | 'waste cement in concrete and mortar' is a solid waste under the category of construction and demolition wastes. It is primarily generated in construction and demolition of building infrastructure. 'waste cement in concrete and mortar' contain the following fractions: 100 % inert waste. By the database default (and per unit of reference product),'waste cement in concrete and mortar' has 0.5% water on wet mass basis (99.5% dry matter) and it has no Carbon content. It has no heating value. This kind of by-product (recyclable or waste) is generated from ordinary transforming activities, and as such can be considered for modelling waste outputs of comparable composition. In the ecoinvent database, this by-product is used in the following processes: treatment of waste cement in concrete and mortar, collection for final disposal; treatment of waste cement in concrete and mortar, sorting plant. Based on the aforementioned treatments, this by-product receives, it is a non-hazardous waste. This by-product can be modelled on two levels: treatment activity and market activity. The former one refers to the specific technology treating the by-product while the latter level represents a mix of treatments. Users are encouraged to inspect the modelling assumptions of the treatment activities and when selecting the market to additionally inspect the treatment mix. Collection and transportation of this by-product is accounted in the respective market activity, users are advised to inspect and modify the average transportation distances for a case specific modelling.
f9e92fd4-20c8-483a-b8e9-255f8d854262 | deinking emulsion production, in paper production | RER | 2000 - 2022 | ordinary transforming activity | Chemicals; Pulp & Paper | 2011:Manufacture of basic chemicals | C - Manufacturing | 8d125c13-3754-415f-95e6-ec7609eb5c25 | ReferenceProduct | deinking emulsion, in paper production | 34: Basic chemicals | kg | The product 'deinking emulsion, in paper production' is a mixture of different chemicals (i.e., Hydrogen peroxide, Sodium hydroxide, Silicate, Fatty acid, and Chelate) that is used for the deinking of collected wastepaper that shall be re-pulped for a new paper production.
3faf03f8-4129-427c-ad80-9979937317f1 | market for compressed air, 1200 kPa gauge | RER | 2011 - 2022 | market activity | Chemicals | 2011:Manufacture of basic chemicals | C - Manufacturing | 00f0de48-4d01-4f43-a0a2-a91b11319bf8 | ReferenceProduct | compressed air, 1200 kPa gauge | 34250: Salts of oxometallic or peroxometallic acids; colloidal precious metals and compounds thereof; inorganic and o[…] | m3 | 'compressed air, 1200 kPa gauge' is used for a large number of production processes in small workshops up to large factories and plants. It is used to operate simple compressed air pistols, manual machining tools as well as in automated machining centres.
ff0ce8b7-84a7-4a39-a421-01a8f8730b59 | heat and power co-generation, natural gas, combined cycle power plant, 400MW electrical | NO | 2000 - 2022 | ordinary transforming activity | Heat; Electricity | 3510:Electric power generation, transmission and distribution | D - Electricity, gas, steam and air conditioning supply | 1125e767-7b5d-442e-81d6-9b0d3e1919ac | ReferenceProduct | heat, district or industrial, natural gas | 17300: Steam and hot water | MJ | This product represents heat measured in MJ. The heat is produced through the burning of natural gas in co-generation units, boilers and industrial furnaces. The dataset is targeted for district and industrial-scale heating.
ff0ce8b7-84a7-4a39-a421-01a8f8730b59 | heat and power co-generation, natural gas, combined cycle power plant, 400MW electrical | NO | 2000 - 2022 | ordinary transforming activity | Heat; Electricity | 3510:Electric power generation, transmission and distribution | D - Electricity, gas, steam and air conditioning supply | 66c93e71-f32b-4591-901c-55395db5c132 | ByProduct | electricity, high voltage | 17100: Electrical energy | kWh | This product represents electrical energy measured in kWh. If electricity is taken from a market for electricity, the transmission infrastructure, country-specific losses and transformation losses (for markets for medium and low voltage) are included. Covers voltages above 24 kV.
ff0ce8b7-84a7-4a39-a421-01a8f8730b59 | heat and power co-generation, natural gas, combined cycle power plant, 400MW electrical | NO | 2000 - 2022 | ordinary transforming activity | Heat; Electricity | 3510:Electric power generation, transmission and distribution | D - Electricity, gas, steam and air conditioning supply | cbe9c9dc-9b5e-40c0-a513-2db2d42e1b1f | ByProduct | residue from cooling tower | 39: Wastes or scraps | kg | 'residue from cooling tower' is a solid waste under the category of industrial wastes. It is primarily generated in chemicals production and heat and electricity production. 'residue from cooling tower' contain the following fractions: 100% cooling tower residue. By the database default (and per unit of reference product),'residue from cooling tower' has 30% water on wet mass basis (70% dry matter) and Carbon present is of only fossil origin (5.44% on a dry matter basis). It has no heating value. This kind of by-product (recyclable or waste) is generated from ordinary transforming activities, and as such can be considered for modelling waste outputs of comparable composition. In the ecoinvent database, treatment option/s for this by-product include: deposition (sanitary landfill). Based on the aforementioned treatments, this by-product receives, it is a non-hazardous waste. This by-product can be modelled on two levels: treatment activity and market activity. The former one refers to the specific technology treating the by-product while the latter level represents a mix of treatments. Users are encouraged to inspect the modelling assumptions of the treatment activities and when selecting the market to additionally inspect the treatment mix. Collection and transportation of this by-product is accounted in the respective market activity, users are advised to inspect and modify the average transportation distances for a case specific modelling.
fdde0089-9b09-4d6d-8285-4cf26e5c07c8 | treatment of wastewater from pig iron production, wastewater treatment | GLO | 2010 - 2022 | ordinary transforming activity | Waste Treatment & Recycling | 3700:Sewerage | E - Water supply; sewerage, waste management and remediation activities | 64d5b86f-0965-4051-89cc-9580ac0ee5cf | ReferenceProduct | wastewater from pig iron production | 39990: Other wastes n.e.c. | m3 | 'wastewater from pig iron production' is a by-product (wastewater) produced from industrial sources. It is generated from metals processes and electric machinery (boilers, motors, generators, etc) production activities. By the database default (and per unit of reference product),'wastewater from pig iron production' has the following physicochemical characteristics: C: 0 kg/m3 , N: 0 kg/m3 , P: 0 kg/m3. This by-product can have a regional-specific composition; users are prompted to refer to the properties of this wastewater (in activities treating them) for a detailed elemental composition. This kind of by-product (wastewater) is generated from ordinary transforming activities, and as such can be considered for modelling wastewater outputs of comparable composition. In the ecoinvent database, treatment option/s for this wastewater include: wastewater treatment plant. This by-product can be modelled on two levels: treatment activity and market activity. The former one refers to the specific technology treating the by-product while the latter level represents a mix of treatments. Users are encouraged to inspect the modelling assumptions of the treatment activities and when selecting the market to additionally inspect the treatment mix. Collection and transportation of wastewater is accounted in the respective market activity with the use of sewer infrastructure; Transportation of wastewater through a sewer grid results in losses until the wastewater enters the wastewater treatment plant. Direct emissions due to those losses are considered in the market activity. Losses are regional specific and thus users are encouraged to inspect the regional modelling assumptions.
fdde0089-9b09-4d6d-8285-4cf26e5c07c8 | treatment of wastewater from pig iron production, wastewater treatment | GLO | 2010 - 2022 | ordinary transforming activity | Waste Treatment & Recycling | 3700:Sewerage | E - Water supply; sewerage, waste management and remediation activities | 858164b0-44f1-4118-b6cb-47054faa21ef | ByProduct | aluminium scrap, post-consumer, prepared for melting | 39363: Waste and scrap of aluminium | kg | 'aluminium scrap, post-consumer, prepared for melting' is a solid waste under the category of industrial wastes. It is primarily generated in board carton production and during various waste treatment processes. 'aluminium scrap, post-consumer, prepared for melting' contain the following fractions: 100% aluminium fraction with minimum impurities. By the database default (and per unit of reference product),'aluminium scrap, post-consumer, prepared for melting' has 0% water on wet mass basis (100% dry matter) and it has no Carbon content. It has no heating value. This kind of by-product (recyclable or waste) is generated from ordinary transforming activities, and as such can be considered for modelling waste outputs of comparable composition. In the ecoinvent database, this by-product is used in the following processes: treatment of aluminium scrap, post-consumer, prepared for recycling, at refiner; treatment of aluminium scrap, post-consumer, prepared for recycling, at remelter. This by-product can be modelled on two levels: treatment activity and market activity. The former one refers to the specific technology treating the by-product while the latter level represents a mix of treatments. Users are encouraged to inspect the modelling assumptions of the treatment activities and when selecting the market to additionally inspect the treatment mix. Collection and transportation of this by-product is accounted in the respective market activity, users are advised to inspect and modify the average transportation distances for a case specific modelling.
fdde0089-9b09-4d6d-8285-4cf26e5c07c8 | treatment of wastewater from pig iron production, wastewater treatment | GLO | 2010 - 2022 | ordinary transforming activity | Waste Treatment & Recycling | 3700:Sewerage | E - Water supply; sewerage, waste management and remediation activities | cc0d4252-6207-41d6-8567-bcbad58a7bef | ByProduct | copper scrap, sorted, pressed | 39361: Waste and scrap of copper | kg | 'copper scrap, sorted, pressed' is a solid waste under the category of industrial wastes. It can be sourced in many and various ways and therefore it can belong in the following waste categories: construction and demolition. It is primarily generated in construction activities and during waste treatment processes. 'copper scrap, sorted, pressed' contain the following fractions: 100% copper scrap. By the database default (and per unit of reference product),'copper scrap, sorted, pressed' has 0% water on wet mass basis (100% dry matter) and it has no Carbon content. It has no heating value. This kind of by-product (recyclable or waste) is generated from ordinary transforming activities, and as such can be considered for modelling waste outputs of comparable composition. In the ecoinvent database, this by-product is used in the following processes: treatment of copper scrap by electrolytic refining. This by-product can be modelled on two levels: treatment activity and market activity. The former one refers to the specific technology treating the by-product while the latter level represents a mix of treatments. Users are encouraged to inspect the modelling assumptions of the treatment activities and when selecting the market to additionally inspect the treatment mix. Collection and transportation of this by-product is accounted in the respective market activity, users are advised to inspect and modify the average transportation distances for a case specific modelling.
fdde0089-9b09-4d6d-8285-4cf26e5c07c8 | treatment of wastewater from pig iron production, wastewater treatment | GLO | 2010 - 2022 | ordinary transforming activity | Waste Treatment & Recycling | 3700:Sewerage | E - Water supply; sewerage, waste management and remediation activities | 240c1a3c-1aba-4528-afc3-3f27f56583be | ByProduct | inert waste, for final disposal | 39: Wastes or scraps | kg | 'inert waste, for final disposal' is a solid waste under the category of construction and demolition wastes. It can be sourced in many and various ways and therefore it can belong in the following waste categories: industrial. It is primarily generated in a wide range of production, construction activities in different sectors. 'inert waste, for final disposal' contain the following fractions: 100% inert waste (inorganic building materials like concrete and bricks, excavation materials, similar materials). By the database default (and per unit of reference product),'inert waste, for final disposal' has 0.5% water on wet mass basis (99.5% dry matter) and it has no Carbon content. It has no heating value. This kind of by-product (recyclable or waste) is generated from ordinary transforming activities, and as such can be considered for modelling waste outputs of comparable composition. In the ecoinvent database, treatment option/s for this by-product include: deposition (inert material landfill). Based on the aforementioned treatments, this by-product receives, it is a non-hazardous waste. This by-product can be modelled on two levels: treatment activity and market activity. The former one refers to the specific technology treating the by-product while the latter level represents a mix of treatments. Users are encouraged to inspect the modelling assumptions of the treatment activities and when selecting the market to additionally inspect the treatment mix. Collection and transportation of this by-product is accounted in the respective market activity, users are advised to inspect and modify the average transportation distances for a case specific modelling.
fdde0089-9b09-4d6d-8285-4cf26e5c07c8 | treatment of wastewater from pig iron production, wastewater treatment | GLO | 2010 - 2022 | ordinary transforming activity | Waste Treatment & Recycling | 3700:Sewerage | E - Water supply; sewerage, waste management and remediation activities | 4f312355-ac65-4635-8fb2-006dba64ce60 | ByProduct | iron scrap, sorted, pressed | 39310: Slag, dross, scalings and other waste from the manufacture of iron or steel | kg | 'iron scrap, sorted, pressed' is a solid waste under the category of industrial wastes. It is primarily generated in gold-silver mine operation and beneficiation or during waste treatment processes. 'iron scrap, sorted, pressed' contain the following fractions: 100% sorted, pressed iron scrap. By the database default (and per unit of reference product),'iron scrap, sorted, pressed' has 0% water on wet mass basis (100% dry matter) and it has no Carbon content. It has no heating value. This kind of by-product (recyclable or waste) is generated from ordinary transforming activities, and as such can be considered for modelling waste outputs of comparable composition. In the ecoinvent database, this by-product is used in the following processes: cast iron production; ferroniobium production, from pyrochlore concentrate, 66% Nb; iron (III) chloride production, product in 40% solution state; iron-nickel-chromium alloy production; ortho-phenylene diamine production; para-phenylene diamine production; steel production, converter, low-alloyed; steel production, converter, unalloyed; steel production, electric, chromium steel 18/8; steel production, electric, low-alloyed; titanium dioxide production, sulfate process; zinc oxide production. This by-product can be modelled on two levels: treatment activity and market activity. The former one refers to the specific technology treating the by-product while the latter level represents a mix of treatments. Users are encouraged to inspect the modelling assumptions of the treatment activities and when selecting the market to additionally inspect the treatment mix. Collection and transportation of this by-product is accounted in the respective market activity, users are advised to inspect and modify the average transportation distances for a case specific modelling.
fdde0089-9b09-4d6d-8285-4cf26e5c07c8 | treatment of wastewater from pig iron production, wastewater treatment | GLO | 2010 - 2022 | ordinary transforming activity | Waste Treatment & Recycling | 3700:Sewerage | E - Water supply; sewerage, waste management and remediation activities | 13d4a7c7-88b3-479c-b57c-1f6a22f0a24d | ByProduct | sewage sludge, 70% water, WWT, WW from pig iron production | 39920: Sewage sludge | kg | 'sewage sludge, 70% water, WWT, WW from pig iron production' is a liquid waste under the category of industrial wastes. This sewage sludge is produced exclusively in the wastewater treatment of 'WW from pig iron production'. The composition of the sewage sludge, is specific to and dependent on the original composition of 'WW from pig iron production'. 'sewage sludge, 70% water, WWT, WW from pig iron production' contain the following fractions: 100% sewage sludge with 70% water content. By the database default (and per unit of reference product),'sewage sludge, 70% water, WWT, WW from pig iron production' has 70% water on wet mass basis (30% dry matter) and Carbon present is of only fossil origin (6.84% on a dry matter basis). It has a higher heating value of 1.35 MJ/kg . This kind of by-product (recyclable or waste) is generated in a specific treatment process, and as such is not intended to be used as for modelling waste outputs from other activities. In the ecoinvent database, treatment option/s for this by-product include: thermal (municipal incineration). Based on the aforementioned treatments, this by-product receives, it is a non-hazardous waste. This by-product can be modelled on two levels: treatment activity and market activity. The former one refers to the specific technology treating the by-product while the latter level represents a mix of treatments. Users are encouraged to inspect the modelling assumptions of the treatment activities and when selecting the market to additionally inspect the treatment mix. Collection and transportation of this by-product is accounted in the respective market activity, users are advised to inspect and modify the average transportation distances for a case specific modelling. 'sewage sludge, 70% water, WWT, WW from pig iron production' is a liquid waste under the category of industrial wastes. This sewage sludge is produced exclusively in the wastewater treatment of 'WW from pig iron production'. The composition of the sewage sludge, is specific to and dependent on the original composition of 'WW from pig iron production'. 'sewage sludge, 70% water, WWT, WW from pig iron production' contain the following fractions: 100% sewage sludge with 70% water content. By the database default (and per unit of reference product),'sewage sludge, 70% water, WWT, WW from pig iron production' has 70% water on wet mass basis (30% dry matter) and Carbon present is of only fossil origin (6.84% on a dry matter basis). It has a higher heating value of 1.35 MJ/kg . This kind of by-product (recyclable or waste) is generated in a specific treatment process, and as such is not intended to be used as for modelling waste outputs from other activities. In the ecoinvent database, treatment option/s for this by-product include: thermal (municipal incineration). Based on the aforementioned treatments, this by-product receives, it is a non-hazardous waste. This by-product can be modelled on two levels: treatment activity and market activity. The former one refers to the specific technology treating the by-product while the latter level represents a mix of treatments. Users are encouraged to inspect the modelling assumptions of the treatment activities and when selecting the market to additionally inspect the treatment mix. Collection and transportation of this by-product is accounted in the respective market activity, users are advised to inspect and modify the average transportation distances for a case specific modelling.
fdde0089-9b09-4d6d-8285-4cf26e5c07c8 | treatment of wastewater from pig iron production, wastewater treatment | GLO | 2010 - 2022 | ordinary transforming activity | Waste Treatment & Recycling | 3700:Sewerage | E - Water supply; sewerage, waste management and remediation activities | 4455cc8e-b11c-49db-b984-d4784b0b7971 | ByProduct | sewage sludge, 75% water, WWT, WW from pig iron production | 39920: Sewage sludge | kg | 'sewage sludge, 75% water, WWT, WW from pig iron production' is a liquid waste under the category of industrial wastes. This sewage sludge is produced exclusively in the wastewater treatment of 'WW from pig iron production'. The composition of the sewage sludge, is specific to and dependent on the original composition of 'WW from pig iron production'. 'sewage sludge, 75% water, WWT, WW from pig iron production' contain the following fractions: 100% sewage sludge with 75% water content. By the database default (and per unit of reference product),'sewage sludge, 75% water, WWT, WW from pig iron production' has 75% water on wet mass basis (25% dry matter) and Carbon present is of only fossil origin (6.83% on a dry matter basis). It has a higher heating value of 1.34 MJ/kg . This kind of by-product (recyclable or waste) is generated in a specific treatment process, and as such is not intended to be used as for modelling waste outputs from other activities. In the ecoinvent database, treatment option/s for this by-product include: deposition (sanitary landfill). Based on the aforementioned treatments, this by-product receives, it is a non-hazardous waste. This by-product can be modelled on two levels: treatment activity and market activity. The former one refers to the specific technology treating the by-product while the latter level represents a mix of treatments. Users are encouraged to inspect the modelling assumptions of the treatment activities and when selecting the market to additionally inspect the treatment mix. Collection and transportation of this by-product is accounted in the respective market activity, users are advised to inspect and modify the average transportation distances for a case specific modelling. 'sewage sludge, 75% water, WWT, WW from pig iron production' is a liquid waste under the category of industrial wastes. This sewage sludge is produced exclusively in the wastewater treatment of 'WW from pig iron production'. The composition of the sewage sludge, is specific to and dependent on the original composition of 'WW from pig iron production'. 'sewage sludge, 75% water, WWT, WW from pig iron production' contain the following fractions: 100% sewage sludge with 75% water content. By the database default (and per unit of reference product),'sewage sludge, 75% water, WWT, WW from pig iron production' has 75% water on wet mass basis (25% dry matter) and Carbon present is of only fossil origin (6.83% on a dry matter basis). It has a higher heating value of 1.34 MJ/kg . This kind of by-product (recyclable or waste) is generated in a specific treatment process, and as such is not intended to be used as for modelling waste outputs from other activities. In the ecoinvent database, treatment option/s for this by-product include: deposition (sanitary landfill). Based on the aforementioned treatments, this by-product receives, it is a non-hazardous waste. This by-product can be modelled on two levels: treatment activity and market activity. The former one refers to the specific technology treating the by-product while the latter level represents a mix of treatments. Users are encouraged to inspect the modelling assumptions of the treatment activities and when selecting the market to additionally inspect the treatment mix. Collection and transportation of this by-product is accounted in the respective market activity, users are advised to inspect and modify the average transportation distances for a case specific modelling.
fdde0089-9b09-4d6d-8285-4cf26e5c07c8 | treatment of wastewater from pig iron production, wastewater treatment | GLO | 2010 - 2022 | ordinary transforming activity | Waste Treatment & Recycling | 3700:Sewerage | E - Water supply; sewerage, waste management and remediation activities | eefe397e-3721-4b7a-9373-5e14c85af55c | ByProduct | sewage sludge, 97% water, WWT, WW from pig iron production | 39920: Sewage sludge | kg | 'sewage sludge, 97% water, WWT, WW from pig iron production' is a liquid waste under the category of industrial wastes. This sewage sludge is produced exclusively in the wastewater treatment of 'WW from pig iron production'. The composition of the sewage sludge, is specific to and dependent on the original composition of 'WW from pig iron production'. 'sewage sludge, 97% water, WWT, WW from pig iron production' contain the following fractions: 100% sewage sludge with 97% water content. By the database default (and per unit of reference product),'sewage sludge, 97% water, WWT, WW from pig iron production' has 97% water on wet mass basis (3% dry matter) and Carbon present is of only fossil origin (6.84% on a dry matter basis). It has no heating value. This kind of by-product (recyclable or waste) is generated in a specific treatment process, and as such is not intended to be used as for modelling waste outputs from other activities. In the ecoinvent database, treatment option/s for this by-product include: deposition (landfarming). Based on the aforementioned treatments, this by-product receives, it is a non-hazardous waste. This by-product can be modelled on two levels: treatment activity and market activity. The former one refers to the specific technology treating the by-product while the latter level represents a mix of treatments. Users are encouraged to inspect the modelling assumptions of the treatment activities and when selecting the market to additionally inspect the treatment mix. Collection and transportation of this by-product is accounted in the respective market activity, users are advised to inspect and modify the average transportation distances for a case specific modelling. 'sewage sludge, 97% water, WWT, WW from pig iron production' is a liquid waste under the category of industrial wastes. This sewage sludge is produced exclusively in the wastewater treatment of 'WW from pig iron production'. The composition of the sewage sludge, is specific to and dependent on the original composition of 'WW from pig iron production'. 'sewage sludge, 97% water, WWT, WW from pig iron production' contain the following fractions: 100% sewage sludge with 97% water content. By the database default (and per unit of reference product),'sewage sludge, 97% water, WWT, WW from pig iron production' has 97% water on wet mass basis (3% dry matter) and Carbon present is of only fossil origin (6.84% on a dry matter basis). It has no heating value. This kind of by-product (recyclable or waste) is generated in a specific treatment process, and as such is not intended to be used as for modelling waste outputs from other activities. In the ecoinvent database, treatment option/s for this by-product include: deposition (landfarming). Based on the aforementioned treatments, this by-product receives, it is a non-hazardous waste. This by-product can be modelled on two levels: treatment activity and market activity. The former one refers to the specific technology treating the by-product while the latter level represents a mix of treatments. Users are encouraged to inspect the modelling assumptions of the treatment activities and when selecting the market to additionally inspect the treatment mix. Collection and transportation of this by-product is accounted in the respective market activity, users are advised to inspect and modify the average transportation distances for a case specific modelling.
fdde0089-9b09-4d6d-8285-4cf26e5c07c8 | treatment of wastewater from pig iron production, wastewater treatment | GLO | 2010 - 2022 | ordinary transforming activity | Waste Treatment & Recycling | 3700:Sewerage | E - Water supply; sewerage, waste management and remediation activities | d3fe6705-5f5c-4961-b14d-0f9dd0e90e34 | ByProduct | waste bitumen | 39990: Other wastes n.e.c. | kg | 'waste bitumen' is a solid waste under the category of construction and demolition wastes. It can be sourced in many and various ways and therefore it can belong in the following waste categories: industrial. It is primarily generated in the end-of-life of fuel pipelines and in the demolition of building infrastructure. 'waste bitumen' contain the following fractions: 100% waste bitumen. By the database default (and per unit of reference product),'waste bitumen' has 1.4% water on wet mass basis (98.6% dry matter) and Carbon present is of only fossil origin (84.27% on a dry matter basis). It has a higher heating value of 41.39 MJ/kg and a lower heating value of 39.38 MJ/kg . This kind of by-product (recyclable or waste) is generated from ordinary transforming activities, and as such can be considered for modelling waste outputs of comparable composition. In the ecoinvent database, treatment option/s for this by-product include: deposition (sanitary landfill). Based on the aforementioned treatments, this by-product receives, it is a non-hazardous waste. This by-product can be modelled on two levels: treatment activity and market activity. The former one refers to the specific technology treating the by-product while the latter level represents a mix of treatments. Users are encouraged to inspect the modelling assumptions of the treatment activities and when selecting the market to additionally inspect the treatment mix. Collection and transportation of this by-product is accounted in the respective market activity, users are advised to inspect and modify the average transportation distances for a case specific modelling. | 008052-42-4
fdde0089-9b09-4d6d-8285-4cf26e5c07c8 | treatment of wastewater from pig iron production, wastewater treatment | GLO | 2010 - 2022 | ordinary transforming activity | Waste Treatment & Recycling | 3700:Sewerage | E - Water supply; sewerage, waste management and remediation activities | d51e5a32-c20a-4da6-8d58-31f344b50c00 | ByProduct | waste graphical paper | 39990: Other wastes n.e.c. | kg | 'waste graphical paper' is a solid waste under the category of industrial wastes. It is primarily generated in the production and treament activities of different type of paper, as well as metals and minerals processing. 'waste graphical paper' contain the following fractions: 100% waste graphical paper. By the database default (and per unit of reference product),'waste graphical paper' has 11.2% water on wet mass basis (88.8% dry matter) and Carbon present is of only non-fossil origin (45.5% on a dry matter basis). It has a higher heating value of 16.61 MJ/kg . This kind of by-product (recyclable or waste) is generated from ordinary transforming activities, and as such can be considered for modelling waste outputs of comparable composition. In the ecoinvent database, treatment option/s for this by-product include: deposition (sanitary landfill, unsanitary landfill), thermal (municipal incineration), uncontrolled forms of disposal (open dump, open burning). Based on the aforementioned treatments, this by-product receives, it is a non-hazardous waste. This by-product can be modelled on two levels: treatment activity and market activity. The former one refers to the specific technology treating the by-product while the latter level represents a mix of treatments. Users are encouraged to inspect the modelling assumptions of the treatment activities and when selecting the market to additionally inspect the treatment mix. Collection and transportation of this by-product is accounted in the respective market activity, users are advised to inspect and modify the average transportation distances for a case specific modelling.
fdde0089-9b09-4d6d-8285-4cf26e5c07c8 | treatment of wastewater from pig iron production, wastewater treatment | GLO | 2010 - 2022 | ordinary transforming activity | Waste Treatment & Recycling | 3700:Sewerage | E - Water supply; sewerage, waste management and remediation activities | bfd577e2-82b4-4166-af2b-3bda540931f6 | ByProduct | waste mineral wool | 39990: Other wastes n.e.c. | kg | 'waste mineral wool' is a solid waste under the category of construction and demolition wastes. It can be sourced in many and various ways and therefore it can belong in the following waste categories: industrial. It is primarily generated in construction of building infrastructure and in different industrial applications like production of ferries, coal stoves, absorption chillers, ect. 'waste mineral wool' contain the following fractions: 100% inert waste (mineral wool). By the database default (and per unit of reference product),'waste mineral wool' has 0% water on wet mass basis (100% dry matter) and it has no Carbon content. It has no heating value. This kind of by-product (recyclable or waste) is generated from ordinary transforming activities, and as such can be considered for modelling waste outputs of comparable composition. In the ecoinvent database, this by-product is used in the following processes: treatment of waste mineral wool, collection for final disposal; treatment of waste mineral wool, recycling; treatment of waste mineral wool, sorting plant. Based on the aforementioned treatments, this by-product receives, it is a non-hazardous waste. This by-product can be modelled on two levels: treatment activity and market activity. The former one refers to the specific technology treating the by-product while the latter level represents a mix of treatments. Users are encouraged to inspect the modelling assumptions of the treatment activities and when selecting the market to additionally inspect the treatment mix. Collection and transportation of this by-product is accounted in the respective market activity, users are advised to inspect and modify the average transportation distances for a case specific modelling.
fdde0089-9b09-4d6d-8285-4cf26e5c07c8 | treatment of wastewater from pig iron production, wastewater treatment | GLO | 2010 - 2022 | ordinary transforming activity | Waste Treatment & Recycling | 3700:Sewerage | E - Water supply; sewerage, waste management and remediation activities | 88afd721-07ec-4910-a004-fa3fecb6bf70 | ByProduct | waste plastic, mixture | 39270: Waste, parings and scrap of plastics | kg | 'waste plastic, mixture' is a solid waste under the category of construction and demolition wastes. It can be sourced in many and various ways and therefore it can belong in all waste categories (commercial and institutional, industrial and construction and demolition). It is primarily generated in a wide range of production activities in many different sectors, like building infrastructure, production of plastics, chemicals, aircrafts, ferries, heavy machinery, etc. 'waste plastic, mixture' contain the following fractions: 100% waste mixed plastics. By the database default (and per unit of reference product),'waste plastic, mixture' has 15.3% water on wet mass basis (84.7% dry matter) and Carbon present is of only fossil origin (74.73% on a dry matter basis). It has a higher heating value of 34.05 MJ/kg . This kind of by-product (recyclable or waste) is generated from ordinary transforming activities, and as such can be considered for modelling waste outputs of comparable composition. In the ecoinvent database, treatment option/s for this by-product include: deposition (sanitary landfill, unsanitary landfill), thermal (municipal incineration), uncontrolled forms of disposal (open dump, open burning). Based on the aforementioned treatments, this by-product receives, it is a non-hazardous waste. In addition, this by-product is used in the following processes: clinker production. This by-product can be modelled on two levels: treatment activity and market activity. The former one refers to the specific technology treating the by-product while the latter level represents a mix of treatments. Users are encouraged to inspect the modelling assumptions of the treatment activities and when selecting the market to additionally inspect the treatment mix. Collection and transportation of this by-product is accounted in the respective market activity, users are advised to inspect and modify the average transportation distances for a case specific modelling.
fdde0089-9b09-4d6d-8285-4cf26e5c07c8 | treatment of wastewater from pig iron production, wastewater treatment | GLO | 2010 - 2022 | ordinary transforming activity | Waste Treatment & Recycling | 3700:Sewerage | E - Water supply; sewerage, waste management and remediation activities | 5bf224ae-3af5-4eb2-9493-330c16472ca2 | ByProduct | waste polyethylene/polypropylene product | 39270: Waste, parings and scrap of plastics | kg | 'waste polyethylene/polypropylene product' is a solid waste under the category of construction and demolition wastes. It can be sourced in many and various ways and therefore it can belong in the following waste categories: industrial. It is primarily generated in construction of building infrastructure and different industrial activities like production of mattresses, turbines, pumps, etc. 'waste polyethylene/polypropylene product' contain the following fractions: 100% waste polyethylene/polypropylene. By the database default (and per unit of reference product),'waste polyethylene/polypropylene product' has 15.3% water on wet mass basis (84.7% dry matter) and Carbon present is of only fossil origin (74.8% on a dry matter basis). It has a lower heating value of 42.47 MJ/kg . This kind of by-product (recyclable or waste) is generated from ordinary transforming activities, and as such can be considered for modelling waste outputs of comparable composition. In the ecoinvent database, this by-product is used in the following processes: treatment of waste polyethylene/polypropylene product, collection for final disposal. Based on the aforementioned treatments, this by-product receives, it is a non-hazardous waste. This by-product can be modelled on two levels: treatment activity and market activity. The former one refers to the specific technology treating the by-product while the latter level represents a mix of treatments. Users are encouraged to inspect the modelling assumptions of the treatment activities and when selecting the market to additionally inspect the treatment mix. Collection and transportation of this by-product is accounted in the respective market activity, users are advised to inspect and modify the average transportation distances for a case specific modelling.
fdde0089-9b09-4d6d-8285-4cf26e5c07c8 | treatment of wastewater from pig iron production, wastewater treatment | GLO | 2010 - 2022 | ordinary transforming activity | Waste Treatment & Recycling | 3700:Sewerage | E - Water supply; sewerage, waste management and remediation activities | 5357a067-f798-46fb-97b0-fa18f723341b | ByProduct | waste reinforced concrete | 39: Wastes or scraps | kg | 'waste reinforced concrete' is a solid waste under the category of construction and demolition wastes. It is primarily generated in construction of building infrastructure. 'waste reinforced concrete' contain the following fractions: 97 % inert material and 3 % steel. By the database default (and per unit of reference product),'waste reinforced concrete' has 0.582000000000005% water on wet mass basis (99.418% dry matter) and it has no Carbon content. It has no heating value. This kind of by-product (recyclable or waste) is generated from ordinary transforming activities, and as such can be considered for modelling waste outputs of comparable composition. In the ecoinvent database, this by-product is used in the following processes: treatment of waste reinforced concrete, collection for final disposal; treatment of waste reinforced concrete, recycling; treatment of waste reinforced concrete, sorting plant. Based on the aforementioned treatments, this by-product receives, it is a non-hazardous waste. This by-product can be modelled on two levels: treatment activity and market activity. The former one refers to the specific technology treating the by-product while the latter level represents a mix of treatments. Users are encouraged to inspect the modelling assumptions of the treatment activities and when selecting the market to additionally inspect the treatment mix. Collection and transportation of this by-product is accounted in the respective market activity, users are advised to inspect and modify the average transportation distances for a case specific modelling.
fdde0089-9b09-4d6d-8285-4cf26e5c07c8 | treatment of wastewater from pig iron production, wastewater treatment | GLO | 2010 - 2022 | ordinary transforming activity | Waste Treatment & Recycling | 3700:Sewerage | E - Water supply; sewerage, waste management and remediation activities | 9a8c2994-7cbb-4d86-a1b7-27fc0c4e49e3 | ByProduct | waste reinforcement steel | 39310: Slag, dross, scalings and other waste from the manufacture of iron or steel | kg | 'waste reinforcement steel' is a solid waste under the category of construction and demolition wastes. It can be sourced in many and various ways and therefore it can belong in the following waste categories: industrial. It is primarily generated in a wide range of construction activities in many different sectors. 'waste reinforcement steel' contain the following fractions: 100% waste steel. By the database default (and per unit of reference product),'waste reinforcement steel' has 0% water on wet mass basis (100% dry matter) and it has no Carbon content. It has no heating value. This kind of by-product (recyclable or waste) is generated from ordinary transforming activities, and as such can be considered for modelling waste outputs of comparable composition. In the ecoinvent database, this by-product is used in the following processes: treatment of waste reinforcement steel, collection for final disposal; treatment of waste reinforcement steel, recycling; treatment of waste reinforcement steel, sorting plant. Based on the aforementioned treatments, this by-product receives, it is a non-hazardous waste. This by-product can be modelled on two levels: treatment activity and market activity. The former one refers to the specific technology treating the by-product while the latter level represents a mix of treatments. Users are encouraged to inspect the modelling assumptions of the treatment activities and when selecting the market to additionally inspect the treatment mix. Collection and transportation of this by-product is accounted in the respective market activity, users are advised to inspect and modify the average transportation distances for a case specific modelling. | 007439-89-6
fdde0089-9b09-4d6d-8285-4cf26e5c07c8 | treatment of wastewater from pig iron production, wastewater treatment | GLO | 2010 - 2022 | ordinary transforming activity | Waste Treatment & Recycling | 3700:Sewerage | E - Water supply; sewerage, waste management and remediation activities | 7513d2f5-d7ee-497b-971b-a5ad34ab5c83 | ByProduct | waste rubber, unspecified | 39: Wastes or scraps | kg | 'waste rubber, unspecified' is a solid waste under the category of construction and demolition wastes. It can be sourced in many and various ways and therefore it can belong in all waste categories (commercial and institutional, industrial and construction and demolition). It is primarily generated in a wide range of production, construction and maintenance activities in many different sectors. 'waste rubber, unspecified' contain the following fractions: 100% waste rubber. By the database default (and per unit of reference product),'waste rubber, unspecified' has 0% water on wet mass basis (100% dry matter) and Carbon present is of only fossil origin (85.3% on a dry matter basis). It has a higher heating value of 29.3 MJ/kg . This kind of by-product (recyclable or waste) is generated from ordinary transforming activities, and as such can be considered for modelling waste outputs of comparable composition. In the ecoinvent database, treatment option/s for this by-product include: thermal (municipal incineration). Based on the aforementioned treatments, this by-product receives, it is a non-hazardous waste. In addition, this by-product is used in the following processes: clinker production. This by-product can be modelled on two levels: treatment activity and market activity. The former one refers to the specific technology treating the by-product while the latter level represents a mix of treatments. Users are encouraged to inspect the modelling assumptions of the treatment activities and when selecting the market to additionally inspect the treatment mix. Collection and transportation of this by-product is accounted in the respective market activity, users are advised to inspect and modify the average transportation distances for a case specific modelling.
9a1003e7-742d-405b-896c-b022536d0204 | treatment of hard coal ash, residual material landfill | SK | 1994 - 2022 | ordinary transforming activity | Waste Treatment & Recycling | 3822:Treatment and disposal of hazardous waste | E - Water supply; sewerage, waste management and remediation activities | 76ab0018-e176-43e0-b42c-12e82b937fef | ReferenceProduct | hard coal ash | 39: Wastes or scraps | kg | 'hard coal ash' is a solid waste under the category of industrial wastes. It is primarily generated in heat and elrctricity production but it is also generated in a wide range of activities in different sectors like chemicals production, minerals extraction, etc. 'hard coal ash' contain the following fractions: 100% ash from combustion of hard coal. By the database default (and per unit of reference product),'hard coal ash' has 0% water on wet mass basis (100% dry matter) and it has no Carbon content. It has no heating value. This kind of by-product (recyclable or waste) is generated from ordinary transforming activities, and as such can be considered for modelling waste outputs of comparable composition. In the ecoinvent database, treatment option/s for this by-product include: deposition (sanitary landfill, residual material landfill), thermal (municipal incineration). Based on the aforementioned treatments, this by-product receives, it can be both a hazardous and a non-hazardous waste. In addition, this by-product is used in the following processes: autoclaved aerated concrete block production; cement production, alternative constituents 21-35%; cement production, alternative constituents 45%; cement production, alternative constituents 6-20%; cement production, blast furnace slag 18-30% and 18-30% other alternative constituents; cement production, blast furnace slag 31-50% and 31-50% other alternative constituents; cement production, fly ash 21-35%; cement production, fly ash 6-20%; cement production, limestone 21-35%; cement production, pozzolana and fly ash 11-35%; cement production, pozzolana and fly ash 15-40%; cement production, pozzolana and fly ash 15-50%; cement production, pozzolana and fly ash 25-35%; cement production, pozzolana and fly ash 36-55%; cement production, pozzolana and fly ash 5-15%; cement production, pozzolana and fly ash 6-14%; cement production, sulphate resistant; clinker production; concrete production, 25MPa, ready-mix, exposure class XC1; concrete production, 25MPa, ready-mix, exposure class XC2; concrete production, 30MPa, ready-mix, exposure class XC3; concrete production, 30MPa, ready-mix, exposure classes XC3/XD2/XF1/XA1; flyash brick production. This by-product can be modelled on two levels: treatment activity and market activity. The former one refers to the specific technology treating the by-product while the latter level represents a mix of treatments. Users are encouraged to inspect the modelling assumptions of the treatment activities and when selecting the market to additionally inspect the treatment mix. Collection and transportation of this by-product is accounted in the respective market activity, users are advised to inspect and modify the average transportation distances for a case specific modelling.
fa2c2207-3fe8-4781-8a2a-fd9eafc550d0 | phenyl acetic acid production | GLO | 2010 - 2022 | ordinary transforming activity | Chemicals | 2011:Manufacture of basic chemicals | C - Manufacturing | b8557d0c-4cb3-4466-844f-74fb020ff616 | ReferenceProduct | phenyl acetic acid | 34140: Carboxylic acids and their anhydrides, halides, peroxides and peroxyacids and their halogenated, sulphonated, […] | kg | 'phenyl acetic acid' is an organic substance with a CAS no. : 000103-82-2. It is called 'phenylacetic acid' under IUPAC naming and its molecular formula is: C8H8O2. It is solid under normal conditions of temperature and pressure. It is modelled as a pure substance. Modelling this substance in a solution requires the user to add the solvent of their choice in their models. On a consumer level, is used in the following products: biocides (e.g. disinfectants, pest control products), polishes and waxes, washing & cleaning products, air care products, perfumes and fragrances and cosmetics and personal care products. On industrial sites, the substance is used for the manufacture of products in the following sectors: washing & cleaning products, perfumes and fragrances and pharmaceuticals. | 000103-82-2
b8a9bb93-19e8-46d6-9621-1657e21d4390 | fishmeal and fish oil production, 63-65% protein, from fresh anchovy | GLO | 2010 - 2022 | ordinary transforming activity | Fishing & Aquaculture | 1020:Processing and preserving of fish, crustaceans and molluscs | C - Manufacturing | 31733b4f-3120-4ad4-82f1-8a0bfc2f54ac | ReferenceProduct | fishmeal, 63-65% protein | 21291: Flours, meals and pellets, inedible, of fish, crustaceans, molluscs or other aquatic invertebrates | kg | Fishmeal for animal feeding
b8a9bb93-19e8-46d6-9621-1657e21d4390 | fishmeal and fish oil production, 63-65% protein, from fresh anchovy | GLO | 2010 - 2022 | ordinary transforming activity | Fishing & Aquaculture | 1020:Processing and preserving of fish, crustaceans and molluscs | C - Manufacturing | 24878a86-f390-4b7e-9019-75947138a59b | ByProduct | fish oil, from anchovy | 21525: Fats and oils and their fractions, of fish, other than liver oils | kg | Fish oil extracted by pressure from pelagic fish. This oil is rich in Omega-3.
b8a9bb93-19e8-46d6-9621-1657e21d4390 | fishmeal and fish oil production, 63-65% protein, from fresh anchovy | GLO | 2010 - 2022 | ordinary transforming activity | Fishing & Aquaculture | 1020:Processing and preserving of fish, crustaceans and molluscs | C - Manufacturing | 88afd721-07ec-4910-a004-fa3fecb6bf70 | ByProduct | waste plastic, mixture | 39270: Waste, parings and scrap of plastics | kg | 'waste plastic, mixture' is a solid waste under the category of construction and demolition wastes. It can be sourced in many and various ways and therefore it can belong in all waste categories (commercial and institutional, industrial and construction and demolition). It is primarily generated in a wide range of production activities in many different sectors, like building infrastructure, production of plastics, chemicals, aircrafts, ferries, heavy machinery, etc. 'waste plastic, mixture' contain the following fractions: 100% waste mixed plastics. By the database default (and per unit of reference product),'waste plastic, mixture' has 15.3% water on wet mass basis (84.7% dry matter) and Carbon present is of only fossil origin (74.73% on a dry matter basis). It has a higher heating value of 34.05 MJ/kg . This kind of by-product (recyclable or waste) is generated from ordinary transforming activities, and as such can be considered for modelling waste outputs of comparable composition. In the ecoinvent database, treatment option/s for this by-product include: deposition (sanitary landfill, unsanitary landfill), thermal (municipal incineration), uncontrolled forms of disposal (open dump, open burning). Based on the aforementioned treatments, this by-product receives, it is a non-hazardous waste. In addition, this by-product is used in the following processes: clinker production. This by-product can be modelled on two levels: treatment activity and market activity. The former one refers to the specific technology treating the by-product while the latter level represents a mix of treatments. Users are encouraged to inspect the modelling assumptions of the treatment activities and when selecting the market to additionally inspect the treatment mix. Collection and transportation of this by-product is accounted in the respective market activity, users are advised to inspect and modify the average transportation distances for a case specific modelling.
9dac4463-5aa3-570e-a95f-154874cd620f | market for electricity, low voltage | BY | 2014 - 2022 | market activity | Electricity | 3510:Electric power generation, transmission and distribution | D - Electricity, gas, steam and air conditioning supply | d69294d7-8d64-4915-a896-9996a014c410 | ReferenceProduct | electricity, low voltage | 17100: Electrical energy | kWh | This product represents electrical energy measured in kWh. If electricity is taken from a market for electricity, the transmission infrastructure, country-specific losses and transformation losses (for markets for medium and low voltage) are included. Covers voltages below 1 kV.
415fcf77-bb0a-5804-a24b-41b0b5506286 | market for sulfidic tailings, from copper mine operation | ZM | 2015 - 2022 | market activity | Waste Treatment & Recycling; Resource Extraction; Metals | 3822:Treatment and disposal of hazardous waste | E - Water supply; sewerage, waste management and remediation activities | 7c3dbbb9-cc2d-43e8-acf9-abfa115d2ae5 | ReferenceProduct | sulfidic tailings, from copper mine operation | 39990: Other wastes n.e.c. | kg | 'sulfidic tailings, from copper mine operation' is a solid waste under the category of industrial wastes. It is primarily generated in copper mine operation. 'sulfidic tailings, from copper mine operation' contain the following fractions: 100% copper mining sulfidic tailings. By the database default (and per unit of reference product),'sulfidic tailings, from copper mine operation' has 30% water on wet mass basis (70% dry matter) and Carbon present is of only fossil origin (0.88% on a dry matter basis). It has no heating value. This kind of by-product (recyclable or waste) is generated from ordinary transforming activities, and as such can be considered for modelling waste outputs of comparable composition. In the ecoinvent database, treatment option/s for this by-product include: deposition (impoundment, tailings impoundment). Based on the aforementioned treatments, this by-product receives, it is a hazardous waste. This by-product can be modelled on two levels: treatment activity and market activity. The former one refers to the specific technology treating the by-product while the latter level represents a mix of treatments. Users are encouraged to inspect the modelling assumptions of the treatment activities and when selecting the market to additionally inspect the treatment mix. Collection and transportation of this by-product is accounted in the respective market activity, users are advised to inspect and modify the average transportation distances for a case specific modelling.
aa10b1ff-3611-4f05-8629-401265e95e64 | treatment of drilling waste, landfarming | CH | 2000 - 2022 | ordinary transforming activity | Waste Treatment & Recycling | 3821:Treatment and disposal of non-hazardous waste | E - Water supply; sewerage, waste management and remediation activities | be6ef9ec-def4-45c3-8252-b54fe99a0041 | ReferenceProduct | drilling waste | 39990: Other wastes n.e.c. | kg | 'drilling waste' is a solid waste under the category of industrial wastes. It is primarily generated in deep well infrastructure. 'drilling waste' contain the following fractions: 100% oil drilling waste. By the database default (and per unit of reference product),'drilling waste' has 71.5% water on wet mass basis (28.5% dry matter) and Carbon present is of only fossil origin (10.53% on a dry matter basis). It has a higher heating value of 0.773 MJ/kg . This kind of by-product (recyclable or waste) is generated from ordinary transforming activities, and as such can be considered for modelling waste outputs of comparable composition. In the ecoinvent database, treatment option/s for this by-product include: deposition (landfarming, residual material landfill). Based on the aforementioned treatments, this by-product receives, it can be both a hazardous and a non-hazardous waste. This by-product can be modelled on two levels: treatment activity and market activity. The former one refers to the specific technology treating the by-product while the latter level represents a mix of treatments. Users are encouraged to inspect the modelling assumptions of the treatment activities and when selecting the market to additionally inspect the treatment mix. Collection and transportation of this by-product is accounted in the respective market activity, users are advised to inspect and modify the average transportation distances for a case specific modelling.
16a36252-322a-4ac0-ad45-6350d69aafb2 | treatment of waste bulk iron, excluding reinforcement, sorting plant | GLO | 1994 - 2022 | ordinary transforming activity | Waste Treatment & Recycling; Metals | 3830:Materials recovery | E - Water supply; sewerage, waste management and remediation activities | 1c17413f-82b0-4ddb-beef-63854b1a8e1f | ReferenceProduct | waste bulk iron, excluding reinforcement | 39310: Slag, dross, scalings and other waste from the manufacture of iron or steel | kg | 'waste bulk iron, excluding reinforcement' is a solid waste under the category of construction and demolition wastes. It can be sourced in many and various ways and therefore it can belong in the following waste categories: industrial. It is primarily generated in a wide range of production activities in many different sectors and in the demolition of building infrastructure. 'waste bulk iron, excluding reinforcement' contain the following fractions: 100% waste steel. By the database default (and per unit of reference product),'waste bulk iron, excluding reinforcement' has 0% water on wet mass basis (100% dry matter) and it has no Carbon content. It has no heating value. This kind of by-product (recyclable or waste) is generated from ordinary transforming activities, and as such can be considered for modelling waste outputs of comparable composition. In the ecoinvent database, this by-product is used in the following processes: treatment of waste bulk iron, excluding reinforcement, sorting plant. Based on the aforementioned treatments, this by-product receives, it is a non-hazardous waste. This by-product can be modelled on two levels: treatment activity and market activity. The former one refers to the specific technology treating the by-product while the latter level represents a mix of treatments. Users are encouraged to inspect the modelling assumptions of the treatment activities and when selecting the market to additionally inspect the treatment mix. Collection and transportation of this by-product is accounted in the respective market activity, users are advised to inspect and modify the average transportation distances for a case specific modelling. | 007439-89-6
9f1ec0b2-02a0-4d53-8b9e-896d1fdc19e3 | market for metalliferous hydroxide sludge | GLO | 2018 - 2022 | market activity | Waste Treatment & Recycling | 3821:Treatment and disposal of non-hazardous waste | E - Water supply; sewerage, waste management and remediation activities | 5ef99ef1-ca53-43b8-bdf3-ecdc75c75cea | ReferenceProduct | metalliferous hydroxide sludge | 1429: Other non-ferrous metal ores and concentrates (other than uranium or thorium ores and concentrates) | kg | 'metalliferous hydroxide sludge' is a solid waste under the category of industrial wastes. It is primarily generated in the incineration process with fly ash extraction in the geography of Switzerland. 'metalliferous hydroxide sludge' contain the following fractions: zinc concentrate . By the database default (and per unit of reference product),'metalliferous hydroxide sludge' has 14.1391% water on wet mass basis (0% dry matter) and Carbon present is of both fossil (0.82% on a dry matter basis), and non-fossil origin (1.12% on a dry matter basis). It has no heating value. This kind of by-product (recyclable or waste) is generated in a specific treatment process, and as such is not intended to be used as for modelling waste outputs from other activities. In the ecoinvent database, treatment option/s for this by-product include: deposition (slag landfill). Based on the aforementioned treatments, this by-product receives, it is a non-hazardous waste. This by-product can be modelled on two levels: treatment activity and market activity. The former one refers to the specific technology treating the by-product while the latter level represents a mix of treatments. Users are encouraged to inspect the modelling assumptions of the treatment activities and when selecting the market to additionally inspect the treatment mix. Collection and transportation of this by-product is accounted in the respective market activity, users are advised to inspect and modify the average transportation distances for a case specific modelling.
90d679dd-c81f-4633-bff5-a4d707c05596 | treatment of waste mineral wool, sorting plant | GLO | 1994 - 2022 | ordinary transforming activity | Waste Treatment & Recycling | 3830:Materials recovery | E - Water supply; sewerage, waste management and remediation activities | bfd577e2-82b4-4166-af2b-3bda540931f6 | ReferenceProduct | waste mineral wool | 39990: Other wastes n.e.c. | kg | 'waste mineral wool' is a solid waste under the category of construction and demolition wastes. It can be sourced in many and various ways and therefore it can belong in the following waste categories: industrial. It is primarily generated in construction of building infrastructure and in different industrial applications like production of ferries, coal stoves, absorption chillers, ect. 'waste mineral wool' contain the following fractions: 100% inert waste (mineral wool). By the database default (and per unit of reference product),'waste mineral wool' has 0% water on wet mass basis (100% dry matter) and it has no Carbon content. It has no heating value. This kind of by-product (recyclable or waste) is generated from ordinary transforming activities, and as such can be considered for modelling waste outputs of comparable composition. In the ecoinvent database, this by-product is used in the following processes: treatment of waste mineral wool, collection for final disposal; treatment of waste mineral wool, recycling; treatment of waste mineral wool, sorting plant. Based on the aforementioned treatments, this by-product receives, it is a non-hazardous waste. This by-product can be modelled on two levels: treatment activity and market activity. The former one refers to the specific technology treating the by-product while the latter level represents a mix of treatments. Users are encouraged to inspect the modelling assumptions of the treatment activities and when selecting the market to additionally inspect the treatment mix. Collection and transportation of this by-product is accounted in the respective market activity, users are advised to inspect and modify the average transportation distances for a case specific modelling.
90d679dd-c81f-4633-bff5-a4d707c05596 | treatment of waste mineral wool, sorting plant | GLO | 1994 - 2022 | ordinary transforming activity | Waste Treatment & Recycling | 3830:Materials recovery | E - Water supply; sewerage, waste management and remediation activities | 817fa2e4-cb4c-49bb-b52f-eac84d1053ff | ByProduct | waste mineral wool, for final disposal | 39990: Other wastes n.e.c. | kg | 'waste mineral wool, for final disposal' is a solid waste under the category of construction and demolition wastes. It can be sourced in many and various ways and therefore it can belong in the following waste categories: industrial. It is primarily generated in construction of building infrastructure and in different industrial applications like production of glass, boilers, furnace, ect. 'waste mineral wool, for final disposal' contain the following fractions: 100% inert waste (mineral wool). By the database default (and per unit of reference product),'waste mineral wool, for final disposal' has 0% water on wet mass basis (100% dry matter) and it has no Carbon content. It has no heating value. This kind of by-product (recyclable or waste) is generated from ordinary transforming activities, and as such can be considered for modelling waste outputs of comparable composition. In the ecoinvent database, treatment option/s for this by-product include: deposition (inert material landfill). Based on the aforementioned treatments, this by-product receives, it is a non-hazardous waste. This by-product can be modelled on two levels: treatment activity and market activity. The former one refers to the specific technology treating the by-product while the latter level represents a mix of treatments. Users are encouraged to inspect the modelling assumptions of the treatment activities and when selecting the market to additionally inspect the treatment mix. Collection and transportation of this by-product is accounted in the respective market activity, users are advised to inspect and modify the average transportation distances for a case specific modelling.
e120158f-f7f2-4532-b19d-246132f07e64 | cathode production, NMC811, for Li-ion battery | GLO | 2017 - 2022 | ordinary transforming activity | Electronics; Metals | 2720:Manufacture of batteries and accumulators | C - Manufacturing | 8b1ca0c8-3ccc-4d53-a0ec-d3438cb6cd59 | ReferenceProduct | cathode, NMC811, for Li-ion battery | 46430: Parts of primary cells, primary batteries and electric accumulators (including separators) | kg | The cathode represents the positive electrode in lithium-ion battery cells. The NMC811 cathode is made of nickel-manganese-cobalt material and is paired with an anode in the cell. It acquires electrons and is reduced during the electrochemical reaction. | 346417-97-8
f1d2a4c1-da6a-4e83-9bae-a841a6d792cb | mine infrastructure construction, open cast, uranium | RNA | 1980 - 2022 | ordinary transforming activity | Infrastructure & Machinery; Resource Extraction; Fuels | 0721:Mining of uranium and thorium ores | B - Mining and quarrying | 398a7f10-7d31-4fb4-9edb-2c859ff745f2 | ReferenceProduct | mine infrastructure, open cast, uranium | 53261: Mining constructions | unit | This is an immobile infrastructure, representing the construction of a mine infrastructure, open cast, uranium. The infrastructure uses U3O8 0.2% with grade and it has an annual capacity of 8.1E5 kg uranium. The open cast equipment consists mainly of draglines of 35 m3 capacity for the overburden, hydraulic backhoes of 7.5 m3 capacity for the waste rock and shovel loaders of the same size for the ore. Only with increasing depth is harder waste rock encountered, so that drilling and blasting is also necessary. The process includes building materials and land use.
5a32ddab-1fcc-407a-bda8-5bda960a4307 | market for water, completely softened | US | 2015 - 2022 | market activity | Water Supply | 3600:Water collection, treatment and supply | E - Water supply; sewerage, waste management and remediation activities | cfc90fee-20f0-451a-8e50-a5bd859d3feb | ReferenceProduct | water, completely softened | 18000: Natural water | kg | 'water, completely softened' is an inorganic substance with a CAS no. : 007732-18-5. It is called 'dihydrogen oxide under IUPAC naming. It is characterised by being free of hardness cations, mainly magnesium and calcium.' under IUPAC naming and its molecular formula is: H2O. It is liquid under normal conditions of temperature and pressure. It is modelled as a pure substance. Modelling this substance in a solution requires the user to add the solvent of their choice in their models. On a consumer level, is used in the following products: drinking water preparation, in breweries and in sodas, for cooling- and boiler feed. On industrial sites, the substance is used for the manufacture of products in the following sectors: chemicals. | 007732-18-5
bddf89a2-0017-4ef0-999c-b42f94661a13 | greenhouse construction, glass walls and roof, metal tubes | GLO | 2005 - 2022 | ordinary transforming activity | Infrastructure & Machinery; Agriculture & Animal Husbandry | 4100:Construction of buildings | F - Construction | ca28222f-2bef-4c4f-b966-6a3e8932fa46 | ReferenceProduct | greenhouse, glass walls and roof | 3870: Prefabricated buildings | m2*year | This is an immobile infrastructure, representing the construction of a "greenhouse, glass walls and roof". The infrastructure is modelled based on recent technology (after 2002) and typically covers large surfaces (7 ha in average). It is made of a structure of polyethylene tubes, covered with glass plates, while it comprises of a heating system, fume condenser, a network of steel pipes to deliver heat, a boiler to store hot water and a fertigation system. Its lifetime is minimally 25 years. The process includes input materials, energy consumption, fuel consumption, machinery used and end-of-life.
bddf89a2-0017-4ef0-999c-b42f94661a13 | greenhouse construction, glass walls and roof, metal tubes | GLO | 2005 - 2022 | ordinary transforming activity | Infrastructure & Machinery; Agriculture & Animal Husbandry | 4100:Construction of buildings | F - Construction | cc755744-10f3-4cf9-8d17-fbf308dd5c5a | ByProduct | aluminium scrap, post-consumer | 39363: Waste and scrap of aluminium | kg | 'aluminium scrap, post-consumer' is a solid waste under the category of industrial wastes. It can be sourced in many and various ways and therefore it can belong in the following waste categories: construction and demolition. It is primarily generated in construction activities. 'aluminium scrap, post-consumer' contain the following fractions: 100% aluminium fraction with potential impurities. By the database default (and per unit of reference product),'aluminium scrap, post-consumer' has 0% water on wet mass basis (100% dry matter) and it has no Carbon content. It has no heating value. This kind of by-product (recyclable or waste) is generated from ordinary transforming activities, and as such can be considered for modelling waste outputs of comparable composition. In the ecoinvent database, this by-product is used in the following processes: treatment of aluminium scrap, post-consumer, by collecting, sorting, cleaning, pressing. This by-product can be modelled on two levels: treatment activity and market activity. The former one refers to the specific technology treating the by-product while the latter level represents a mix of treatments. Users are encouraged to inspect the modelling assumptions of the treatment activities and when selecting the market to additionally inspect the treatment mix. Collection and transportation of this by-product is accounted in the respective market activity, users are advised to inspect and modify the average transportation distances for a case specific modelling.
bddf89a2-0017-4ef0-999c-b42f94661a13 | greenhouse construction, glass walls and roof, metal tubes | GLO | 2005 - 2022 | ordinary transforming activity | Infrastructure & Machinery; Agriculture & Animal Husbandry | 4100:Construction of buildings | F - Construction | d7432632-40dc-4af8-8125-cb70dd9742c5 | ByProduct | iron scrap, unsorted | 39310: Slag, dross, scalings and other waste from the manufacture of iron or steel | kg | 'iron scrap, unsorted' is a solid waste under the category of industrial wastes. It can be sourced in many and various ways and therefore it can belong in the following waste categories: construction and demolition. It is primarily generated in construction activities and metal production. 'iron scrap, unsorted' contain the following fractions: 100% unsorted iron scrap. By the database default (and per unit of reference product),'iron scrap, unsorted' has 0% water on wet mass basis (100% dry matter) and it has no Carbon content. It has no heating value. This kind of by-product (recyclable or waste) is generated from ordinary transforming activities, and as such can be considered for modelling waste outputs of comparable composition. In the ecoinvent database, this by-product is used in the following processes: iron(III) chloride production, without water, in 12% iron solution state; iron(III) chloride production, without water, in 14% iron solution state; sorting and pressing of iron scrap; steel production, electric, low-alloyed. This by-product can be modelled on two levels: treatment activity and market activity. The former one refers to the specific technology treating the by-product while the latter level represents a mix of treatments. Users are encouraged to inspect the modelling assumptions of the treatment activities and when selecting the market to additionally inspect the treatment mix. Collection and transportation of this by-product is accounted in the respective market activity, users are advised to inspect and modify the average transportation distances for a case specific modelling.
bddf89a2-0017-4ef0-999c-b42f94661a13 | greenhouse construction, glass walls and roof, metal tubes | GLO | 2005 - 2022 | ordinary transforming activity | Infrastructure & Machinery; Agriculture & Animal Husbandry | 4100:Construction of buildings | F - Construction | e9f6d312-001c-435a-a668-82239a3b7511 | ByProduct | waste concrete | 39: Wastes or scraps | kg | 'waste concrete' is a solid waste under the category of construction and demolition wastes. It is primarily generated in construction and demolition of building infrastructure. 'waste concrete' contain the following fractions: 100% waste concrete. By the database default (and per unit of reference product),'waste concrete' has 50% water on wet mass basis (50% dry matter) and it has no Carbon content. It has no heating value. This kind of by-product (recyclable or waste) is generated from ordinary transforming activities, and as such can be considered for modelling waste outputs of comparable composition. In the ecoinvent database, treatment option/s for this by-product include: deposition (inert material landfill). Based on the aforementioned treatments, this by-product receives, it is a non-hazardous waste. This by-product can be modelled on two levels: treatment activity and market activity. The former one refers to the specific technology treating the by-product while the latter level represents a mix of treatments. Users are encouraged to inspect the modelling assumptions of the treatment activities and when selecting the market to additionally inspect the treatment mix. Collection and transportation of this by-product is accounted in the respective market activity, users are advised to inspect and modify the average transportation distances for a case specific modelling.
bddf89a2-0017-4ef0-999c-b42f94661a13 | greenhouse construction, glass walls and roof, metal tubes | GLO | 2005 - 2022 | ordinary transforming activity | Infrastructure & Machinery; Agriculture & Animal Husbandry | 4100:Construction of buildings | F - Construction | 344760e2-b9c0-43b0-b9b0-11c2342c8d2b | ByProduct | waste electric and electronic equipment | 39990: Other wastes n.e.c. | kg | 'waste electric and electronic equipment' is a solid waste under the category of construction and demolition wastes. It can be sourced in many and various ways and therefore it can belong in the following waste categories: industrial. It is primarily generated in construction and demolition of building infrastructure, as well as in the production of agricultural machinery and means of transport e.g. ferry. 'waste electric and electronic equipment' contain the following fractions: single fraction of electric and electronic equipment. By the database default (and per unit of reference product),'waste electric and electronic equipment' has 0% water on wet mass basis (100% dry matter) and Carbon present is of both fossil (8.78% on a dry matter basis), and non-fossil origin (0.05% on a dry matter basis). It has no heating value. This kind of by-product (recyclable or waste) is generated from ordinary transforming activities, and as such can be considered for modelling waste outputs of comparable composition. In the ecoinvent database, treatment option/s for this by-product include: mechanical (shredding). Based on the aforementioned treatments, this by-product receives, it is a hazardous waste. This by-product can be modelled on two levels: treatment activity and market activity. The former one refers to the specific technology treating the by-product while the latter level represents a mix of treatments. Users are encouraged to inspect the modelling assumptions of the treatment activities and when selecting the market to additionally inspect the treatment mix. Collection and transportation of this by-product is accounted in the respective market activity, users are advised to inspect and modify the average transportation distances for a case specific modelling.
bddf89a2-0017-4ef0-999c-b42f94661a13 | greenhouse construction, glass walls and roof, metal tubes | GLO | 2005 - 2022 | ordinary transforming activity | Infrastructure & Machinery; Agriculture & Animal Husbandry | 4100:Construction of buildings | F - Construction | dae141a8-7daa-4f03-a649-b85b718ac65b | ByProduct | waste glass | 37111: Glass in the mass, in balls (except microspheres), rods or tubes, unworked; waste and scrap of glass | kg | 'waste glass' is a solid waste under the category of construction and demolition wastes. It can be sourced in many and various ways and therefore it can belong in all waste categories (commercial and institutional, industrial and construction and demolition). It is primarily generated in construction and demolition of building infrastructure and many industrial activities in many different sectors. 'waste glass' contain the following fractions: 100% inert waste (glass). By the database default (and per unit of reference product),'waste glass' has 0% water on wet mass basis (100% dry matter) and it has no Carbon content. It has a lower heating value of 0.05 MJ/kg . This kind of by-product (recyclable or waste) is generated from ordinary transforming activities, and as such can be considered for modelling waste outputs of comparable composition. In the ecoinvent database, treatment option/s for this by-product include: deposition (inert material landfill, sanitary landfill, unsanitary landfill), thermal (municipal incineration), uncontrolled forms of disposal (open dump, open burning). Based on the aforementioned treatments, this by-product receives, it is a non-hazardous waste. This by-product can be modelled on two levels: treatment activity and market activity. The former one refers to the specific technology treating the by-product while the latter level represents a mix of treatments. Users are encouraged to inspect the modelling assumptions of the treatment activities and when selecting the market to additionally inspect the treatment mix. Collection and transportation of this by-product is accounted in the respective market activity, users are advised to inspect and modify the average transportation distances for a case specific modelling.
bddf89a2-0017-4ef0-999c-b42f94661a13 | greenhouse construction, glass walls and roof, metal tubes | GLO | 2005 - 2022 | ordinary transforming activity | Infrastructure & Machinery; Agriculture & Animal Husbandry | 4100:Construction of buildings | F - Construction | 88afd721-07ec-4910-a004-fa3fecb6bf70 | ByProduct | waste plastic, mixture | 39270: Waste, parings and scrap of plastics | kg | 'waste plastic, mixture' is a solid waste under the category of construction and demolition wastes. It can be sourced in many and various ways and therefore it can belong in all waste categories (commercial and institutional, industrial and construction and demolition). It is primarily generated in a wide range of production activities in many different sectors, like building infrastructure, production of plastics, chemicals, aircrafts, ferries, heavy machinery, etc. 'waste plastic, mixture' contain the following fractions: 100% waste mixed plastics. By the database default (and per unit of reference product),'waste plastic, mixture' has 15.3% water on wet mass basis (84.7% dry matter) and Carbon present is of only fossil origin (74.73% on a dry matter basis). It has a higher heating value of 34.05 MJ/kg . This kind of by-product (recyclable or waste) is generated from ordinary transforming activities, and as such can be considered for modelling waste outputs of comparable composition. In the ecoinvent database, treatment option/s for this by-product include: deposition (sanitary landfill, unsanitary landfill), thermal (municipal incineration), uncontrolled forms of disposal (open dump, open burning). Based on the aforementioned treatments, this by-product receives, it is a non-hazardous waste. In addition, this by-product is used in the following processes: clinker production. This by-product can be modelled on two levels: treatment activity and market activity. The former one refers to the specific technology treating the by-product while the latter level represents a mix of treatments. Users are encouraged to inspect the modelling assumptions of the treatment activities and when selecting the market to additionally inspect the treatment mix. Collection and transportation of this by-product is accounted in the respective market activity, users are advised to inspect and modify the average transportation distances for a case specific modelling.
bddf89a2-0017-4ef0-999c-b42f94661a13 | greenhouse construction, glass walls and roof, metal tubes | GLO | 2005 - 2022 | ordinary transforming activity | Infrastructure & Machinery; Agriculture & Animal Husbandry | 4100:Construction of buildings | F - Construction | 7513d2f5-d7ee-497b-971b-a5ad34ab5c83 | ByProduct | waste rubber, unspecified | 39: Wastes or scraps | kg | 'waste rubber, unspecified' is a solid waste under the category of construction and demolition wastes. It can be sourced in many and various ways and therefore it can belong in all waste categories (commercial and institutional, industrial and construction and demolition). It is primarily generated in a wide range of production, construction and maintenance activities in many different sectors. 'waste rubber, unspecified' contain the following fractions: 100% waste rubber. By the database default (and per unit of reference product),'waste rubber, unspecified' has 0% water on wet mass basis (100% dry matter) and Carbon present is of only fossil origin (85.3% on a dry matter basis). It has a higher heating value of 29.3 MJ/kg . This kind of by-product (recyclable or waste) is generated from ordinary transforming activities, and as such can be considered for modelling waste outputs of comparable composition. In the ecoinvent database, treatment option/s for this by-product include: thermal (municipal incineration). Based on the aforementioned treatments, this by-product receives, it is a non-hazardous waste. In addition, this by-product is used in the following processes: clinker production. This by-product can be modelled on two levels: treatment activity and market activity. The former one refers to the specific technology treating the by-product while the latter level represents a mix of treatments. Users are encouraged to inspect the modelling assumptions of the treatment activities and when selecting the market to additionally inspect the treatment mix. Collection and transportation of this by-product is accounted in the respective market activity, users are advised to inspect and modify the average transportation distances for a case specific modelling.
15c4f20d-936a-4138-a7e7-eb032d070610 | market for printer, laser, black/white | GLO | 2011 - 2022 | market activity | Electronics | 2620:Manufacture of computers and peripheral equipment | C - Manufacturing | ec993957-9d4e-490a-aec8-3d147124e98f | ReferenceProduct | printer, laser, black/white | 45264: Laser printers used with data processing machines | unit | This is an infrastructure, representing the product of a laser black/white jet printer. Its production represents a typical laser black/white jet printer in the last 3 years before the reference year 2005, used at home or in small offices, with a total mass of 4.61 kg. It has a lifetime of 4 years and a lifetime capacity of 4,800 kg. It includes all materials necessary to construct it, energy consumption during manufacturing and packaging, with a total mass of 1.6 kg.
431297af-53f7-46ac-9496-0df5deb29c67 | sugar beet pulp to generic market for energy feed | GLO | 2012 - 2022 | ordinary transforming activity | Agriculture & Animal Husbandry | 1072:Manufacture of sugar | C - Manufacturing | e98c4987-0c27-4ad8-aa06-568bea573460 | ReferenceProduct | sugar beet pulp | 23319: Preparations used in animal feeding n.e.c. | kg | The product 'sugar beet pulp' is a processed agricultural product. The multioutput-process 'sugar beet, in sugar refinery' delivers the co-products 'sugar, from sugar beet, at sugar refinery' and 'molasses, from sugar beet, at sugar refinery' and 'pulps, from sugar beet, at sugar refinery'. Sweet juice is extracted from the sugar beets by diffusion. The juice is then purified and crystallized to sugar. Molasses come as a by-product of the crystallization process.
431297af-53f7-46ac-9496-0df5deb29c67 | sugar beet pulp to generic market for energy feed | GLO | 2012 - 2022 | ordinary transforming activity | Agriculture & Animal Husbandry | 1072:Manufacture of sugar | C - Manufacturing | 7cb72345-4338-4f2d-830f-65bba3530fdb | ByProduct | energy feed, gross | 23319: Preparations used in animal feeding n.e.c. | MJ | The product 'energy feed, gross' represents the energy content of a product that is used as animal feed. It contains a mix of products: barley grain; fish oil; maize chop; wheat bran; maize grain, feed; flax husks; maize grain; cottonseed, organic; cottonseed; molasses, from sugar beet and other organic sources. Energy feed is used for animal feeding. Products with less than 20% of protein content are classified as energy feeds.
431297af-53f7-46ac-9496-0df5deb29c67 | sugar beet pulp to generic market for energy feed | GLO | 2012 - 2022 | ordinary transforming activity | Agriculture & Animal Husbandry | 1072:Manufacture of sugar | C - Manufacturing | 8b2dfb58-660d-44eb-b83f-5d9e28e467db | ByProduct | protein feed, 100% crude | 23319: Preparations used in animal feeding n.e.c. | kg | The product 'protein feed, 100% crude' represents the protein content of a product that is used as animal feed. Example of products are: soybean meal; skimmed milk, from cow milk; meat and bone meal; cottonseed meal; rape meal; buttermilk, from cow milk. Protein feed is used for animal feeding. Products with more than 20 % of protein are classified as protein feeds.
1fbfad80-b8ef-522b-a07b-beeea3fa15ef | market for electricity, high voltage | IE | 2014 - 2022 | market activity | Electricity | 3510:Electric power generation, transmission and distribution | D - Electricity, gas, steam and air conditioning supply | 66c93e71-f32b-4591-901c-55395db5c132 | ReferenceProduct | electricity, high voltage | 17100: Electrical energy | kWh | This product represents electrical energy measured in kWh. If electricity is taken from a market for electricity, the transmission infrastructure, country-specific losses and transformation losses (for markets for medium and low voltage) are included. Covers voltages above 24 kV.
f40f05de-1818-4120-8490-ce6f5305e52c | weaving of synthetic fibre, for industrial use | GLO | 2018 - 2022 | ordinary transforming activity | Textiles | 1312:Weaving of textiles | C - Manufacturing | 90b3a377-bf52-4200-b950-6b99cf3e384f | ReferenceProduct | weaving, synthetic fibre | 38450: Fishing rods and other line fishing tackle; fish landing nets, butterfly nets and similar nets; decoy "birds" […] | kg | This service models all inputs necessary to create a woven plastic bag of polypropylene. The actual polypropylene mass should be added along with this service.
f40f05de-1818-4120-8490-ce6f5305e52c | weaving of synthetic fibre, for industrial use | GLO | 2018 - 2022 | ordinary transforming activity | Textiles | 1312:Weaving of textiles | C - Manufacturing | 00478901-732f-4bf4-81cc-2255f9874512 | ByProduct | waste polypropylene | 39270: Waste, parings and scrap of plastics | kg | 'waste polypropylene' is a solid waste under the category of construction and demolition wastes. It can be sourced in many and various ways and therefore it can belong in all waste categories (commercial and institutional, industrial and construction and demolition). It is primarily generated in a wide range of activities in many different sectors like building infrastructure, production of plastics, electric apparatuses, textiles, ect. 'waste polypropylene' contain the following fractions: 100% waste polypropylene. By the database default (and per unit of reference product),'waste polypropylene' has 15.9% water on wet mass basis (84.1% dry matter) and Carbon present is of only fossil origin (82.52% on a dry matter basis). It has a higher heating value of 36.16 MJ/kg . This kind of by-product (recyclable or waste) is generated from ordinary transforming activities, and as such can be considered for modelling waste outputs of comparable composition. In the ecoinvent database, treatment option/s for this by-product include: deposition (sanitary landfill, unsanitary landfill), thermal (municipal incineration), uncontrolled forms of disposal (open dump, open burning). Based on the aforementioned treatments, this by-product receives, it is a non-hazardous waste. This by-product can be modelled on two levels: treatment activity and market activity. The former one refers to the specific technology treating the by-product while the latter level represents a mix of treatments. Users are encouraged to inspect the modelling assumptions of the treatment activities and when selecting the market to additionally inspect the treatment mix. Collection and transportation of this by-product is accounted in the respective market activity, users are advised to inspect and modify the average transportation distances for a case specific modelling. | 009003-07-0
8a1dea21-6bed-4a48-af6b-7bf27e8cfc49 | treatment of coal gas, in power plant | DE | 1990 - 2022 | ordinary transforming activity | Electricity; Waste Treatment & Recycling; Heat | 3510:Electric power generation, transmission and distribution | D - Electricity, gas, steam and air conditioning supply | d3d23054-a030-4284-9cfb-c464e70ec865 | ReferenceProduct | coal gas | 17200: Coal gas, water gas, producer gas and similar gases, other than petroleum gases and other gaseous hydrocarbons | MJ | coal gas' describes the use of a fossil fuel. It is used as a gaseous fuel and is sourced from gasification of wood chips (or alternative biomass) and as a by-product from coking. This exchange provides the treatment of coal gas to produce electricity.
8a1dea21-6bed-4a48-af6b-7bf27e8cfc49 | treatment of coal gas, in power plant | DE | 1990 - 2022 | ordinary transforming activity | Electricity; Waste Treatment & Recycling; Heat | 3510:Electric power generation, transmission and distribution | D - Electricity, gas, steam and air conditioning supply | 66c93e71-f32b-4591-901c-55395db5c132 | ByProduct | electricity, high voltage | 17100: Electrical energy | kWh | This product represents electrical energy measured in kWh. If electricity is taken from a market for electricity, the transmission infrastructure, country-specific losses and transformation losses (for markets for medium and low voltage) are included. Covers voltages above 24 kV.
8a1dea21-6bed-4a48-af6b-7bf27e8cfc49 | treatment of coal gas, in power plant | DE | 1990 - 2022 | ordinary transforming activity | Electricity; Waste Treatment & Recycling; Heat | 3510:Electric power generation, transmission and distribution | D - Electricity, gas, steam and air conditioning supply | 71e2f1db-a2c5-44d0-8337-dfff15be974d | ByProduct | heat, district or industrial, other than natural gas | 17300: Steam and hot water | MJ | This product represents heat measured in MJ. The heat is produced through various other means than natural gas. This includes burning of biomethane in gas turbine; biogas in co-gen gas engine; anthracite, coal, lignite briquettes and coke in stove; hardwood, logs, softwood, wood chips, wood pellets in furnaces and wood heaters; light fuel oil in boilers. Also contributing are heat from heat pumps and solar collectors. The dataset is targeted for district and industrial-scale heating.
2a69cacb-1cdd-438b-a4fa-0713a5f337c2 | treatment of sewage sludge, 97% water, WWT, condensate from light oil boiler, landfarming | CH | 2000 - 2022 | ordinary transforming activity | Waste Treatment & Recycling | 3821:Treatment and disposal of non-hazardous waste | E - Water supply; sewerage, waste management and remediation activities | 302181f3-33eb-4e0d-bb42-c50474f2b402 | ReferenceProduct | sewage sludge, 97% water, WWT, condensate from light oil boiler | 39920: Sewage sludge | kg | 'sewage sludge, 97% water, WWT, condensate from light oil boiler' is a liquid waste under the category of industrial wastes. This sewage sludge is produced exclusively in the wastewater treatment of 'condensate from light oil boiler'. The composition of the sewage sludge, is specific to and dependent on the original composition of 'condensate from light oil boiler'. 'sewage sludge, 97% water, WWT, condensate from light oil boiler' contain the following fractions: 100% sewage sludge with 97% water content. By the database default (and per unit of reference product),'sewage sludge, 97% water, WWT, condensate from light oil boiler' has 75% water on wet mass basis (3% dry matter) and Carbon present is of only fossil origin (25.94% on a dry matter basis). It has a higher heating value of 0.19 MJ/kg . This kind of by-product (recyclable or waste) is generated in a specific treatment process, and as such is not intended to be used as for modelling waste outputs from other activities. In the ecoinvent database, treatment option/s for this by-product include: deposition (landfarming). Based on the aforementioned treatments, this by-product receives, it is a non-hazardous waste. This by-product can be modelled on two levels: treatment activity and market activity. The former one refers to the specific technology treating the by-product while the latter level represents a mix of treatments. Users are encouraged to inspect the modelling assumptions of the treatment activities and when selecting the market to additionally inspect the treatment mix. Collection and transportation of this by-product is accounted in the respective market activity, users are advised to inspect and modify the average transportation distances for a case specific modelling. 'sewage sludge, 97% water, WWT, condensate from light oil boiler' is a liquid waste under the category of industrial wastes. This sewage sludge is produced exclusively in the wastewater treatment of 'condensate from light oil boiler'. The composition of the sewage sludge, is specific to and dependent on the original composition of 'condensate from light oil boiler'. 'sewage sludge, 97% water, WWT, condensate from light oil boiler' contain the following fractions: 100% sewage sludge with 97% water content. By the database default (and per unit of reference product),'sewage sludge, 97% water, WWT, condensate from light oil boiler' has 75% water on wet mass basis (3% dry matter) and Carbon present is of only fossil origin (25.94% on a dry matter basis). It has a higher heating value of 0.19 MJ/kg . This kind of by-product (recyclable or waste) is generated in a specific treatment process, and as such is not intended to be used as for modelling waste outputs from other activities. In the ecoinvent database, treatment option/s for this by-product include: deposition (landfarming). Based on the aforementioned treatments, this by-product receives, it is a non-hazardous waste. This by-product can be modelled on two levels: treatment activity and market activity. The former one refers to the specific technology treating the by-product while the latter level represents a mix of treatments. Users are encouraged to inspect the modelling assumptions of the treatment activities and when selecting the market to additionally inspect the treatment mix. Collection and transportation of this by-product is accounted in the respective market activity, users are advised to inspect and modify the average transportation distances for a case specific modelling.
2a69cacb-1cdd-438b-a4fa-0713a5f337c2 | treatment of sewage sludge, 97% water, WWT, condensate from light oil boiler, landfarming | CH | 2000 - 2022 | ordinary transforming activity | Waste Treatment & Recycling | 3821:Treatment and disposal of non-hazardous waste | E - Water supply; sewerage, waste management and remediation activities | 60e40c5e-8a0e-52f7-8c7f-2664ac536903 | ByProduct | organic nitrogen fertiliser, as N | 34659: Fertilizers n.e.c. | kg | 'organic nitrogen fertiliser, as N' is an organic substance with a CAS no. : . It is called 'which is supplying the nutrient of Nitrogen to plants' under IUPAC naming and its molecular formula is: . It is mostly solid (else liquid) under normal conditions of temperature and pressure. The product represents an equivalent form of Nitrogen that is present in the fertiliser and is expressed as a mass of pure nitrogen (N). Modelling this substance in a solution requires the user to add the solvent of their choice in their models. There is no publicly available information about the consumption of this substance on a consumer level. There is no publicly available information about the consumption of this substance on industrial sites. Based on EU regulations (REGULATION (EU) 2019/1009), if this substance would be used as fertiliser, it could be labelled as N-P-K of: the N-P-K can vary depending on the fertiliser.
efd694f9-fafe-4bd7-a419-a8be7725b385 | haying, by rotary tedder | GLO | 1991 - 2022 | ordinary transforming activity | Agriculture & Animal Husbandry | 0161:Support activities for crop production | A - Agriculture, forestry and fishing | 68850e7f-0daf-4744-a87d-146555861f30 | ReferenceProduct | haying, by rotary tedder | 86119: Other support services to crop production | ha | This is delivering the service of 'haying, by rotary tedder' on an area of one hectare. It includes the use of diesel powered mobile infrastructure (tractors, machinery). Diesel combustion linearly affects direct emissions. Hence, a user can model the right amount of this service by using information on diesel consumption. For example: If within the user's model diesel consumption is 30 kg/ha while in this service it is 15 kg/ha, the user can model with 2 ha of this service.
18eec154-2c20-49f1-a206-c22ac15011a6 | electricity production, photovoltaic, 3kWp slanted-roof installation, multi-Si, panel, mounted | IN-TN | 2005 - 2022 | ordinary transforming activity | Electricity | 3510:Electric power generation, transmission and distribution | D - Electricity, gas, steam and air conditioning supply | d69294d7-8d64-4915-a896-9996a014c410 | ReferenceProduct | electricity, low voltage | 17100: Electrical energy | kWh | This product represents electrical energy measured in kWh. If electricity is taken from a market for electricity, the transmission infrastructure, country-specific losses and transformation losses (for markets for medium and low voltage) are included. Covers voltages below 1 kV.
18eec154-2c20-49f1-a206-c22ac15011a6 | electricity production, photovoltaic, 3kWp slanted-roof installation, multi-Si, panel, mounted | IN-TN | 2005 - 2022 | ordinary transforming activity | Electricity | 3510:Electric power generation, transmission and distribution | D - Electricity, gas, steam and air conditioning supply | e8a51ec1-60cb-4ead-a948-ad1142c61918 | ByProduct | wastewater, average | 39990: Other wastes n.e.c. | m3 | 'wastewater, average' is a by-product (wastewater) produced from residential sources. It is generated from a wide range of residential, industrial and commercial activities. By the database default (and per unit of reference product),'wastewater, average' has the following physicochemical characteristics: C: 0.000000043979 kg/m3 , N: 0.031015 kg/m3 , P: 0.0044833 kg/m3. This by-product can have a regional-specific composition; users are prompted to refer to the properties of this wastewater (in activities treating them) for a detailed elemental composition. This kind of by-product (wastewater) is generated from ordinary transforming activities, and as such can be considered for modelling wastewater outputs of comparable composition. In the ecoinvent database, treatment option/s for this wastewater include: wastewater treatment plant. This by-product can be modelled on two levels: treatment activity and market activity. The former one refers to the specific technology treating the by-product while the latter level represents a mix of treatments. Users are encouraged to inspect the modelling assumptions of the treatment activities and when selecting the market to additionally inspect the treatment mix. Collection and transportation of wastewater is accounted in the respective market activity with the use of sewer infrastructure; Transportation of wastewater through a sewer grid results in losses until the wastewater enters the wastewater treatment plant. Direct emissions due to those losses are considered in the market activity. Losses are regional specific and thus users are encouraged to inspect the regional modelling assumptions.
3ddd26aa-d870-4788-9116-66319012a40a | plaster mixing | GLO | 2001 - 2022 | ordinary transforming activity | Cement & Concrete | 2394:Manufacture of cement, lime and plaster | C - Manufacturing | 872b2b1c-c1b6-4782-b03f-0d0b0409b297 | ReferenceProduct | plaster mixing | 88535: Cement, lime and plaster manufacturing services | kg | The service "plaster mixing" represents the mixing of 1 kg of ready-mixed plaster. The plaster mixing process includes only the energy (electricity) for the operation and the equipment. Therefore the raw materials as for example cement, hydraulic and/or hydrated lime and water must be added.
6006b64b-db75-52b2-9b62-0a0b6c883064 | NPK (15-15-15) fertiliser production | GLO | 2011 - 2022 | ordinary transforming activity | Agriculture & Animal Husbandry; Chemicals | 2012:Manufacture of fertilizers and nitrogen compounds | C - Manufacturing | aa0f0057-073d-55b7-918d-e4d6bed420f3 | ReferenceProduct | NPK (15-15-15) fertiliser | 34641: Fertilizers containing three nutrients: nitrogen, phosphorus and potassium | kg | 'NPK (15-15-15) fertiliser' is an inorganic substance with a CAS no. : . It is called 'nitrogen, phosphate and potassium fertiliser' under IUPAC naming and its molecular formula is: . It is solid under normal conditions of temperature and pressure. Modelling this substance in a solution requires the user to add the solvent of their choice in their models. There is no publicly available information about the consumption of this substance on a consumer level. There is no publicly available information about the consumption of this substance on industrial sites. Based on EU regulations (REGULATION (EU) 2019/1009), if this substance would be used as fertiliser, it could be labelled as N-P-K of: (15-15-15).
b35e0dc8-4708-4048-a357-06c20ced1689 | market for maize silage | GLO | 2010 - 2022 | market activity | Agriculture & Animal Husbandry | 0119:Growing of other non-perennial crops | A - Agriculture, forestry and fishing | ff843823-88e5-4020-aff6-2e33dcfc0983 | ReferenceProduct | maize silage | 01911: Maize for forage and silage | kg | The product 'maize silage' represents preserved pasture used for animal feed (fresh matter). Maize is an annual crop. The maize is cut, collected and then fermented.
73614b11-2448-5053-bbe2-2dcb41cc3cdd | market for NPK (26-15-15) fertiliser | GLO | 2016 - 2022 | market activity | Agriculture & Animal Husbandry; Chemicals | 2012:Manufacture of fertilizers and nitrogen compounds | C - Manufacturing | 7e04560f-3d56-57a7-9a92-04237f3014c9 | ReferenceProduct | NPK (26-15-15) fertiliser | 34641: Fertilizers containing three nutrients: nitrogen, phosphorus and potassium | kg | 'NPK (26-15-15) fertiliser' is an inorganic substance with a CAS no. : . It is called 'nitrogen, phosphate and potassium fertiliser' under IUPAC naming and its molecular formula is: . It is solid under normal conditions of temperature and pressure. Modelling this substance in a solution requires the user to add the solvent of their choice in their models. There is no publicly available information about the consumption of this substance on a consumer level. There is no publicly available information about the consumption of this substance on industrial sites. Based on EU regulations (REGULATION (EU) 2019/1009), if this substance would be used as fertiliser, it could be labelled as N-P-K of: (26-15-15).
14d2a4ac-a22f-4b4e-949d-c3a639029e5b | chromium steel drilling, conventional | RER | 2006 - 2022 | ordinary transforming activity | Metals | 2592:Treatment and coating of metals; machining | C - Manufacturing | 02a08ad3-a2d4-4d88-bbdc-f4c378f38b2b | ReferenceProduct | chromium steel removed by drilling, conventional | 39310: Slag, dross, scalings and other waste from the manufacture of iron or steel | kg | This is delivering the service of 'chromium steel removed by drilling, conventional'. Drilling uses a rotating cutting tool (the drill bit) to remove material from the work piece and it predominately uses the front end for cutting. It is applied for shapes like circular cavity or holes. The process is conventional, meaning that it is controlled manually and needs constant supervision. The service represents the drilling of 1 kg of chromium steel and includes materials input, production infrastructure, machinery and electricity consumption. Maintenance and tool (bit) replacements are not included. Degreasing is not included and has to be added if necessary.
24731d86-38a5-40a5-a949-9b213556ac7f | electricity production, hard coal | AU | 1980 - 2022 | ordinary transforming activity | Electricity | 3510:Electric power generation, transmission and distribution | D - Electricity, gas, steam and air conditioning supply | 66c93e71-f32b-4591-901c-55395db5c132 | ReferenceProduct | electricity, high voltage | 17100: Electrical energy | kWh | This product represents electrical energy measured in kWh. If electricity is taken from a market for electricity, the transmission infrastructure, country-specific losses and transformation losses (for markets for medium and low voltage) are included. Covers voltages above 24 kV.
24731d86-38a5-40a5-a949-9b213556ac7f | electricity production, hard coal | AU | 1980 - 2022 | ordinary transforming activity | Electricity | 3510:Electric power generation, transmission and distribution | D - Electricity, gas, steam and air conditioning supply | 76ab0018-e176-43e0-b42c-12e82b937fef | ByProduct | hard coal ash | 39: Wastes or scraps | kg | 'hard coal ash' is a solid waste under the category of industrial wastes. It is primarily generated in heat and elrctricity production but it is also generated in a wide range of activities in different sectors like chemicals production, minerals extraction, etc. 'hard coal ash' contain the following fractions: 100% ash from combustion of hard coal. By the database default (and per unit of reference product),'hard coal ash' has 0% water on wet mass basis (100% dry matter) and it has no Carbon content. It has no heating value. This kind of by-product (recyclable or waste) is generated from ordinary transforming activities, and as such can be considered for modelling waste outputs of comparable composition. In the ecoinvent database, treatment option/s for this by-product include: deposition (sanitary landfill, residual material landfill), thermal (municipal incineration). Based on the aforementioned treatments, this by-product receives, it can be both a hazardous and a non-hazardous waste. In addition, this by-product is used in the following processes: autoclaved aerated concrete block production; cement production, alternative constituents 21-35%; cement production, alternative constituents 45%; cement production, alternative constituents 6-20%; cement production, blast furnace slag 18-30% and 18-30% other alternative constituents; cement production, blast furnace slag 31-50% and 31-50% other alternative constituents; cement production, fly ash 21-35%; cement production, fly ash 6-20%; cement production, limestone 21-35%; cement production, pozzolana and fly ash 11-35%; cement production, pozzolana and fly ash 15-40%; cement production, pozzolana and fly ash 15-50%; cement production, pozzolana and fly ash 25-35%; cement production, pozzolana and fly ash 36-55%; cement production, pozzolana and fly ash 5-15%; cement production, pozzolana and fly ash 6-14%; cement production, sulphate resistant; clinker production; concrete production, 25MPa, ready-mix, exposure class XC1; concrete production, 25MPa, ready-mix, exposure class XC2; concrete production, 30MPa, ready-mix, exposure class XC3; concrete production, 30MPa, ready-mix, exposure classes XC3/XD2/XF1/XA1; flyash brick production. This by-product can be modelled on two levels: treatment activity and market activity. The former one refers to the specific technology treating the by-product while the latter level represents a mix of treatments. Users are encouraged to inspect the modelling assumptions of the treatment activities and when selecting the market to additionally inspect the treatment mix. Collection and transportation of this by-product is accounted in the respective market activity, users are advised to inspect and modify the average transportation distances for a case specific modelling.
24731d86-38a5-40a5-a949-9b213556ac7f | electricity production, hard coal | AU | 1980 - 2022 | ordinary transforming activity | Electricity | 3510:Electric power generation, transmission and distribution | D - Electricity, gas, steam and air conditioning supply | cbe9c9dc-9b5e-40c0-a513-2db2d42e1b1f | ByProduct | residue from cooling tower | 39: Wastes or scraps | kg | 'residue from cooling tower' is a solid waste under the category of industrial wastes. It is primarily generated in chemicals production and heat and electricity production. 'residue from cooling tower' contain the following fractions: 100% cooling tower residue. By the database default (and per unit of reference product),'residue from cooling tower' has 30% water on wet mass basis (70% dry matter) and Carbon present is of only fossil origin (5.44% on a dry matter basis). It has no heating value. This kind of by-product (recyclable or waste) is generated from ordinary transforming activities, and as such can be considered for modelling waste outputs of comparable composition. In the ecoinvent database, treatment option/s for this by-product include: deposition (sanitary landfill). Based on the aforementioned treatments, this by-product receives, it is a non-hazardous waste. This by-product can be modelled on two levels: treatment activity and market activity. The former one refers to the specific technology treating the by-product while the latter level represents a mix of treatments. Users are encouraged to inspect the modelling assumptions of the treatment activities and when selecting the market to additionally inspect the treatment mix. Collection and transportation of this by-product is accounted in the respective market activity, users are advised to inspect and modify the average transportation distances for a case specific modelling.
8bf1f656-de0b-4b7d-b1ab-2d42dd16892c | deep well drilling, for deep geothermal power | RU | 2015 - 2022 | ordinary transforming activity | Resource Extraction; Electricity | 0990:Support activities for other mining and quarrying | B - Mining and quarrying | bf0425ee-99c2-488e-9056-3495e9f4e9cb | ReferenceProduct | deep well, drilled, for geothermal power | 86219: Support services to other mining | m | This is an immobile infrastructure, representing the drilling of 1 meter of a borehole for deep geothermal power generation. The infrastructure represent a well with a depth of 5,000m, an onshore drilling with a rig capacity of 6.75 MWel and a borehole with a diameter at the top is 10 inches. The process excludes waster treatment.
8bf1f656-de0b-4b7d-b1ab-2d42dd16892c | deep well drilling, for deep geothermal power | RU | 2015 - 2022 | ordinary transforming activity | Resource Extraction; Electricity | 0990:Support activities for other mining and quarrying | B - Mining and quarrying | be6ef9ec-def4-45c3-8252-b54fe99a0041 | ByProduct | drilling waste | 39990: Other wastes n.e.c. | kg | 'drilling waste' is a solid waste under the category of industrial wastes. It is primarily generated in deep well infrastructure. 'drilling waste' contain the following fractions: 100% oil drilling waste. By the database default (and per unit of reference product),'drilling waste' has 71.5% water on wet mass basis (28.5% dry matter) and Carbon present is of only fossil origin (10.53% on a dry matter basis). It has a higher heating value of 0.773 MJ/kg . This kind of by-product (recyclable or waste) is generated from ordinary transforming activities, and as such can be considered for modelling waste outputs of comparable composition. In the ecoinvent database, treatment option/s for this by-product include: deposition (landfarming, residual material landfill). Based on the aforementioned treatments, this by-product receives, it can be both a hazardous and a non-hazardous waste. This by-product can be modelled on two levels: treatment activity and market activity. The former one refers to the specific technology treating the by-product while the latter level represents a mix of treatments. Users are encouraged to inspect the modelling assumptions of the treatment activities and when selecting the market to additionally inspect the treatment mix. Collection and transportation of this by-product is accounted in the respective market activity, users are advised to inspect and modify the average transportation distances for a case specific modelling.
8bf1f656-de0b-4b7d-b1ab-2d42dd16892c | deep well drilling, for deep geothermal power | RU | 2015 - 2022 | ordinary transforming activity | Resource Extraction; Electricity | 0990:Support activities for other mining and quarrying | B - Mining and quarrying | e8a51ec1-60cb-4ead-a948-ad1142c61918 | ByProduct | wastewater, average | 39990: Other wastes n.e.c. | m3 | 'wastewater, average' is a by-product (wastewater) produced from residential sources. It is generated from a wide range of residential, industrial and commercial activities. By the database default (and per unit of reference product),'wastewater, average' has the following physicochemical characteristics: C: 0.000000043979 kg/m3 , N: 0.031015 kg/m3 , P: 0.0044833 kg/m3. This by-product can have a regional-specific composition; users are prompted to refer to the properties of this wastewater (in activities treating them) for a detailed elemental composition. This kind of by-product (wastewater) is generated from ordinary transforming activities, and as such can be considered for modelling wastewater outputs of comparable composition. In the ecoinvent database, treatment option/s for this wastewater include: wastewater treatment plant. This by-product can be modelled on two levels: treatment activity and market activity. The former one refers to the specific technology treating the by-product while the latter level represents a mix of treatments. Users are encouraged to inspect the modelling assumptions of the treatment activities and when selecting the market to additionally inspect the treatment mix. Collection and transportation of wastewater is accounted in the respective market activity with the use of sewer infrastructure; Transportation of wastewater through a sewer grid results in losses until the wastewater enters the wastewater treatment plant. Direct emissions due to those losses are considered in the market activity. Losses are regional specific and thus users are encouraged to inspect the regional modelling assumptions.
c783b4d7-9ec3-4c71-968d-acbfadb524c6 | market for copper collector foil, for Li-ion battery | GLO | 2010 - 2022 | market activity | Electronics | 2790:Manufacture of other electrical equipment | C - Manufacturing | d47b1a19-22dc-4950-bf7d-e499205bb957 | ReferenceProduct | copper collector foil, for Li-ion battery | 46430: Parts of primary cells, primary batteries and electric accumulators (including separators) | kg | The copper collector foil is used as an anode foil in the manufacturing of lithium-ion batteries.
7c1e32f4-56fc-4d5f-8e29-cb4dc8fd40f4 | sodium dichromate production | RER | 1997 - 2022 | ordinary transforming activity | Chemicals | 2011:Manufacture of basic chemicals | C - Manufacturing | 606ce42e-0f6b-43b2-8f08-273f1728d48d | ReferenceProduct | sodium dichromate | 34250: Salts of oxometallic or peroxometallic acids; colloidal precious metals and compounds thereof; inorganic and o[…] | kg | 'sodium dichromate' is an inorganic substance with a CAS no. : 010588-01-9. It is called 'disodium;oxido-(oxido(dioxo)chromio)oxy-dioxochromium' under IUPAC naming and its molecular formula is: Cr2Na2O7. It is solid under normal conditions of temperature and pressure and appears as orange-red to brownish crystalls, which are water soluble. It is highly toxic (carcinogenic, mutagenic, toxic to reproduction, skin sensitising, respiratory sensitising). It is modelled as a pure substance. Modelling this substance in a solution requires the user to add the solvent of their choice in their models. There is no publicly available information about the consumption of this substance on a consumer level. On industrial sites, the substance is used for the manufacture of products in the following sectors: chemicals and wood preservation. | 010588-01-9
7c1e32f4-56fc-4d5f-8e29-cb4dc8fd40f4 | sodium dichromate production | RER | 1997 - 2022 | ordinary transforming activity | Chemicals | 2011:Manufacture of basic chemicals | C - Manufacturing | 99277a16-ae9f-4722-99aa-b50b2e595353 | ByProduct | residue from Na-dichromate production | 39: Wastes or scraps | kg | 'residue from Na-dichromate production' is a solid waste under the category of industrial wastes. It is primarily generated in sodium dichromate production. 'residue from Na-dichromate production' contain the following fractions: 100% reduced residues dichromate prod. By the database default (and per unit of reference product),'residue from Na-dichromate production' has 0% water on wet mass basis (100% dry matter) and it has no Carbon content. It has no heating value. This kind of by-product (recyclable or waste) is generated from ordinary transforming activities, and as such can be considered for modelling waste outputs of comparable composition. In the ecoinvent database, treatment option/s for this by-product include: deposition (residual material landfill). Based on the aforementioned treatments, this by-product receives, it is a hazardous waste. This by-product can be modelled on two levels: treatment activity and market activity. The former one refers to the specific technology treating the by-product while the latter level represents a mix of treatments. Users are encouraged to inspect the modelling assumptions of the treatment activities and when selecting the market to additionally inspect the treatment mix. Collection and transportation of this by-product is accounted in the respective market activity, users are advised to inspect and modify the average transportation distances for a case specific modelling.
66db7355-b416-4de1-8879-949980fbe35d | fuel cell production, stack polymer electrolyte membrane, 2kW electrical, future | CH | 2000 - 2022 | ordinary transforming activity | Electronics | 2790:Manufacture of other electrical equipment | C - Manufacturing | 60de37c6-15cf-4e4c-ab79-11deb3731de4 | ReferenceProduct | fuel cell, stack polymer electrolyte membrane, 2kW electrical, future | 46410: Primary cells and primary batteries | unit | This is an infrastructure, representing the production of a polymer electrolyte membrane (PEM) fuel cell stack with 2 kW electrical output. It has a lifetime of 6 years that corrsponds to 32,000 h. The process includes the most important building materials, their decommission, the energy consumption during production and land use.
66db7355-b416-4de1-8879-949980fbe35d | fuel cell production, stack polymer electrolyte membrane, 2kW electrical, future | CH | 2000 - 2022 | ordinary transforming activity | Electronics | 2790:Manufacture of other electrical equipment | C - Manufacturing | db3559ad-a065-425f-9d03-551068d5548e | ByProduct | waste plastic, industrial electronics | 39270: Waste, parings and scrap of plastics | kg | 'waste plastic, industrial electronics' is a solid waste under the category of industrial wastes. It is primarily generated in the production of electronic industrial goods. 'waste plastic, industrial electronics' contain the following fractions: 100% waste plastics. By the database default (and per unit of reference product),'waste plastic, industrial electronics' has 15.3% water on wet mass basis (84.7% dry matter) and Carbon present is of only fossil origin (81.39% on a dry matter basis). It has a higher heating value of 36.29 MJ/kg . This kind of by-product (recyclable or waste) is generated from ordinary transforming activities, and as such can be considered for modelling waste outputs of comparable composition. In the ecoinvent database, treatment option/s for this by-product include: thermal (municipal incineration). Based on the aforementioned treatments, this by-product receives, it is a non-hazardous waste. This by-product can be modelled on two levels: treatment activity and market activity. The former one refers to the specific technology treating the by-product while the latter level represents a mix of treatments. Users are encouraged to inspect the modelling assumptions of the treatment activities and when selecting the market to additionally inspect the treatment mix. Collection and transportation of this by-product is accounted in the respective market activity, users are advised to inspect and modify the average transportation distances for a case specific modelling.
66db7355-b416-4de1-8879-949980fbe35d | fuel cell production, stack polymer electrolyte membrane, 2kW electrical, future | CH | 2000 - 2022 | ordinary transforming activity | Electronics | 2790:Manufacture of other electrical equipment | C - Manufacturing | b6abeedb-cebf-4b0d-943a-2980192bfc07 | ByProduct | waste polyvinylfluoride | 39270: Waste, parings and scrap of plastics | kg | 'waste polyvinylfluoride' is a solid waste under the category of industrial wastes. It is primarily generated in photovoltaic and fuel cell production activities. 'waste polyvinylfluoride' contain the following fractions: 100% waste polyvinylfluoride (PVF). By the database default (and per unit of reference product),'waste polyvinylfluoride' has 0.2% water on wet mass basis (99.8% dry matter) and Carbon present is of only fossil origin (57.11% on a dry matter basis). It has a higher heating value of 28.09 MJ/kg . This kind of by-product (recyclable or waste) is generated from ordinary transforming activities, and as such can be considered for modelling waste outputs of comparable composition. In the ecoinvent database, treatment option/s for this by-product include: thermal (municipal incineration). Based on the aforementioned treatments, this by-product receives, it is a non-hazardous waste. This by-product can be modelled on two levels: treatment activity and market activity. The former one refers to the specific technology treating the by-product while the latter level represents a mix of treatments. Users are encouraged to inspect the modelling assumptions of the treatment activities and when selecting the market to additionally inspect the treatment mix. Collection and transportation of this by-product is accounted in the respective market activity, users are advised to inspect and modify the average transportation distances for a case specific modelling.
940ca35d-042d-4efe-bbbf-45048e9cb255 | heat and power co-generation, natural gas, combined cycle power plant, 400MW electrical | IR | 2000 - 2022 | ordinary transforming activity | Heat; Electricity | 3510:Electric power generation, transmission and distribution | D - Electricity, gas, steam and air conditioning supply | 1125e767-7b5d-442e-81d6-9b0d3e1919ac | ReferenceProduct | heat, district or industrial, natural gas | 17300: Steam and hot water | MJ | This product represents heat measured in MJ. The heat is produced through the burning of natural gas in co-generation units, boilers and industrial furnaces. The dataset is targeted for district and industrial-scale heating.
940ca35d-042d-4efe-bbbf-45048e9cb255 | heat and power co-generation, natural gas, combined cycle power plant, 400MW electrical | IR | 2000 - 2022 | ordinary transforming activity | Heat; Electricity | 3510:Electric power generation, transmission and distribution | D - Electricity, gas, steam and air conditioning supply | 66c93e71-f32b-4591-901c-55395db5c132 | ByProduct | electricity, high voltage | 17100: Electrical energy | kWh | This product represents electrical energy measured in kWh. If electricity is taken from a market for electricity, the transmission infrastructure, country-specific losses and transformation losses (for markets for medium and low voltage) are included. Covers voltages above 24 kV.
940ca35d-042d-4efe-bbbf-45048e9cb255 | heat and power co-generation, natural gas, combined cycle power plant, 400MW electrical | IR | 2000 - 2022 | ordinary transforming activity | Heat; Electricity | 3510:Electric power generation, transmission and distribution | D - Electricity, gas, steam and air conditioning supply | cbe9c9dc-9b5e-40c0-a513-2db2d42e1b1f | ByProduct | residue from cooling tower | 39: Wastes or scraps | kg | 'residue from cooling tower' is a solid waste under the category of industrial wastes. It is primarily generated in chemicals production and heat and electricity production. 'residue from cooling tower' contain the following fractions: 100% cooling tower residue. By the database default (and per unit of reference product),'residue from cooling tower' has 30% water on wet mass basis (70% dry matter) and Carbon present is of only fossil origin (5.44% on a dry matter basis). It has no heating value. This kind of by-product (recyclable or waste) is generated from ordinary transforming activities, and as such can be considered for modelling waste outputs of comparable composition. In the ecoinvent database, treatment option/s for this by-product include: deposition (sanitary landfill). Based on the aforementioned treatments, this by-product receives, it is a non-hazardous waste. This by-product can be modelled on two levels: treatment activity and market activity. The former one refers to the specific technology treating the by-product while the latter level represents a mix of treatments. Users are encouraged to inspect the modelling assumptions of the treatment activities and when selecting the market to additionally inspect the treatment mix. Collection and transportation of this by-product is accounted in the respective market activity, users are advised to inspect and modify the average transportation distances for a case specific modelling.
07c3d24a-c043-430d-9f09-b954c3708502 | mine construction, open cast, lignite | RER | 1983 - 2022 | ordinary transforming activity | Infrastructure & Machinery; Resource Extraction; Fuels | 4290:Construction of other civil engineering projects | F - Construction | 5b24ec04-17b1-45ef-8ef8-0c203296b608 | ReferenceProduct | mine infrastructure, open cast, lignite | 53261: Mining constructions | unit | This is an immobile infrastructure, representing the construction of a mine infrastructure, open cast, lignite. The infrastructure is assumed to have a total production of 100 million tons, a lifetime of 40-50 years for the mine and a lifetime of 30 years for the machinery. In open cast lignite mining, there are almost only mobile facilities, apart from conveyor belts, rails and administration buildings. The process includes machinery and equipment, electricity consumption and land use.
07c3d24a-c043-430d-9f09-b954c3708502 | mine construction, open cast, lignite | RER | 1983 - 2022 | ordinary transforming activity | Infrastructure & Machinery; Resource Extraction; Fuels | 4290:Construction of other civil engineering projects | F - Construction | 6f2eb438-cde2-4d07-a770-d023a988a9c4 | ByProduct | waste wood, untreated | 3928: Sawdust and wood waste and scrap | kg | 'waste wood, untreated' is a solid waste under the category of construction and demolition wastes. It can be sourced in many and various ways and therefore it can belong in the following waste categories: industrial. It is primarily generated in construction of building infrastructure and in different industrial applications like production of chemicals, natural fibres, paper and agricultural products, ect. 'waste wood, untreated' contain the following fractions: 100 % untreated waste wood chips. By the database default (and per unit of reference product),'waste wood, untreated' has 20% water on wet mass basis (80% dry matter) and Carbon present is of only non-fossil origin (48.63% on a dry matter basis). It has a lower heating value of 13.99 MJ/kg . This kind of by-product (recyclable or waste) is generated from ordinary transforming activities, and as such can be considered for modelling waste outputs of comparable composition. In the ecoinvent database, treatment option/s for this by-product include: deposition (sanitary landfill, unsanitary landfill), thermal (municipal incineration), uncontrolled forms of disposal (open dump, open burning). Based on the aforementioned treatments, this by-product receives, it is a non-hazardous waste. In addition, this by-product is used in the following processes: clinker production; heat production, untreated waste wood, at furnace 1000-5000 kW; heat production, untreated waste wood, at furnace 1000-5000 kW, state-of-the-art 2014. This by-product can be modelled on two levels: treatment activity and market activity. The former one refers to the specific technology treating the by-product while the latter level represents a mix of treatments. Users are encouraged to inspect the modelling assumptions of the treatment activities and when selecting the market to additionally inspect the treatment mix. Collection and transportation of this by-product is accounted in the respective market activity, users are advised to inspect and modify the average transportation distances for a case specific modelling.
88fec3ab-9af7-471b-a290-4ba9a5d2aa04 | market for bitumen seal, polymer EP4 flame retardant | GLO | 2011 - 2022 | market activity | Cement & Concrete | 2399:Manufacture of other non-metallic mineral products n.e.c. | C - Manufacturing | 1ea49dcc-2465-4923-bb15-9d9eed0e51e9 | ReferenceProduct | bitumen seal, polymer EP4 flame retardant | 37940: Bituminous mixtures based on natural and artificial stone materials and bitumen, natural asphalt or related su[…] | kg | The product "bitumen seal, polymer EP4 flame retardant" represents a bitumen sealing consisting of bitumen (major input in terms of mass), a fleece layer (glass fibre, polyester, glass etc.), limestone and schist meal, as well as sand and talcum. The product is applicable in the construction building sector. Bitumen sealing is used to protect the construction against water intrusion, mainly in flat roofed houses and in road construction work. The bitumen sealing types described in ecoinvent are V60, Alu80, VA4 and EP4 flam.
815faad4-4a49-4446-9199-ae34c3b3fe8b | electricity, from municipal waste incineration to generic market for electricity, medium voltage | PL | 2012 - 2022 | ordinary transforming activity | Electricity | 3510:Electric power generation, transmission and distribution | D - Electricity, gas, steam and air conditioning supply | 759b89bd-3aa6-42ad-b767-5bb9ef5d331d | ReferenceProduct | electricity, medium voltage | 17100: Electrical energy | kWh | This product represents electrical energy measured in kWh. If electricity is taken from a market for electricity, the transmission infrastructure, country-specific losses and transformation losses (for markets for medium and low voltage) are included. Covers voltages between 1kV and 24 kV.
de69045b-aae3-44b0-8ce9-95b2f53b00d4 | iron(III) chloride production, without water, in 12% iron solution state | GLO | 2013 - 2022 | ordinary transforming activity | Chemicals | 2011:Manufacture of basic chemicals | C - Manufacturing | b8f9a782-d4ee-4477-be28-ee3ff2997cf6 | ReferenceProduct | iron(III) chloride, without water, in a 12% iron solution state | 34240: Phosphates of triammonium; salts and peroxysalts of inorganic acids and metals n.e.c. | kg | 'iron(III) chloride, without water, in a 12% iron solution state' is an inorganic substance with a CAS no. : 007705-08-0. It is called 'trichloroiron' under IUPAC naming and its molecular formula is: Cl3Fe. It is solid under normal conditions of temperature and pressure and appears as a crystalline powder with a pungent odor. This dataset represents a pure substance (100% active substance). Industrially, this product is mostly used in 12% iron solution state. Modelling this substance in a solution requires the user to add the solvent of their choice in their models. On a consumer level, is used in the following products: plant protection products, metal surface treatment products, fertilisers, fillers, putties, plasters, modelling clay and adhesives and sealants. There is no publicly available information about the consumption of this substance on industrial sites. | 007705-08-0
cb12c5b4-4438-4374-bb8f-b7dc2539f5be | market for printed wiring board, mounted mainboard, laptop computer, Pb free | GLO | 2011 - 2022 | market activity | Electronics | 2610:Manufacture of electronic components and boards | C - Manufacturing | 0bd87d38-42ee-4029-8a5e-ba6b932e9ea2 | ReferenceProduct | printed wiring board, mounted mainboard, laptop computer, Pb free | 47160: Electronic integrated circuits | kg | This product represents 1 kg of a mounted printed wiring board (also printed circuit board) also called mainboard (motherboard) in a laptop computer. The product is a mounted printed wiring board, meaning the electronic components such as capacitors, resistors, integrated circuits etc. have been soldered to the board. The solder and surface used for mounting the components is lead free.
eb7a72e5-46d7-4ad6-8691-30a07b00e31b | market for furnace, logs, softwood storage area, 6kW | GLO | 2011 - 2022 | market activity | Infrastructure & Machinery; Heat | 2815:Manufacture of ovens, furnaces and furnace burners | C - Manufacturing | 0b0128c1-4593-4ebd-abd4-84c2e4f1fa5e | ReferenceProduct | furnace, logs, softwood storage area, 6kW | 43420: Industrial or laboratory furnaces and ovens, except non-electric bakery ovens; other industrial or laboratory […] | unit | This is an infrastructure, representing the product of a softwood log furnace that includes the storage area. It has a lifetime of 20 years for the furnace and 80 years for the chimney, while its operation time is 1,000 h/year and capacity of 6 kW. This category includes wood-fired cooking stoves, tiled and closed fireplaces and fireplace stoves of modern design, which serve as auxiliary heating or heating of a room. It is assumed that the furnace operates 1000 hours a year. The process includes the most important materials used for the fabrication of the furnace, the water storage and the chimney, their decommission, storage area and energy used for the construction.
884c5ca3-35e2-400a-93dd-4fcc5c7947cc | lath, hardwood, raw, kiln drying to u=10% | CH | 2011 - 2022 | ordinary transforming activity | Wood | 1610:Sawmilling and planing of wood | C - Manufacturing | 9c82f193-c34c-4765-abc3-996c68d1df8c | ReferenceProduct | sawnwood, lath, hardwood, raw, dried (u=10%) | 31102: Wood, sawn or chipped lengthwise, sliced or peeled, of a thickness exceeding 6 mm, of non-coniferous wood | m3 | The product 'sawnwood, lath, hardwood, raw, dried (u=10%)' represents sawn hardwood which has been kiln dried to a water content (water in wet mass [kg] / dry mass [kg]) of 10 %. Laths are, similar to beams, flat wooden construction elements with a cross section from 20mmx40mm to most commonly 40mmx60mm. Production takes place at a sawmill. Sawnwood is used as a construction material, for the production of wooden furniture, glued laminated timber, and wooden boards. Laths are mainly used in substructure for facades, floors and inner plating of walls.
884c5ca3-35e2-400a-93dd-4fcc5c7947cc | lath, hardwood, raw, kiln drying to u=10% | CH | 2011 - 2022 | ordinary transforming activity | Wood | 1610:Sawmilling and planing of wood | C - Manufacturing | a7abd72a-4d9c-4f99-abfc-3de79d425a96 | ByProduct | wood ash mixture, pure | 3928: Sawdust and wood waste and scrap | kg | 'wood ash mixture, pure' is a solid waste under the category of industrial wastes. It is primarily generated in heat generation from wood, as well as production and processing activities from different kind of wood e.g. tissue paper, particleboard, laminated timber, hardwood board, etc. 'wood ash mixture, pure' contain the following fractions: 100% ash from combustion of wood. By the database default (and per unit of reference product),'wood ash mixture, pure' has 0% water on wet mass basis (100% dry matter) and Carbon present is of only non-fossil origin (1.2% on a dry matter basis). It has no heating value. This kind of by-product (recyclable or waste) is generated from ordinary transforming activities, and as such can be considered for modelling waste outputs of comparable composition. In the ecoinvent database, treatment option/s for this by-product include: deposition (sanitary landfill, landfarming), thermal (municipal incineration). Based on the aforementioned treatments, this by-product receives, it is a non-hazardous waste. This by-product can be modelled on two levels: treatment activity and market activity. The former one refers to the specific technology treating the by-product while the latter level represents a mix of treatments. Users are encouraged to inspect the modelling assumptions of the treatment activities and when selecting the market to additionally inspect the treatment mix. Collection and transportation of this by-product is accounted in the respective market activity, users are advised to inspect and modify the average transportation distances for a case specific modelling.
e6f41889-608b-4ad6-9291-61d4ae5cedf6 | electrolysis of magnesium chloride, from zirconium sponge production | GLO | 2020 - 2024 | ordinary transforming activity | Metals; Chemicals | 2420:Manufacture of basic precious and other non-ferrous metals | C - Manufacturing | 6d2f58d6-dafd-4d3d-b141-4559ab6d484b | ReferenceProduct | magnesium chloride, from zirconium sponge production | 342: Basic inorganic chemicals n.e.c. | kg | This product represents magnesium chloride that is produced during the production of zirconium sponge using the Kroll process. The reduction and distillation step consists of the following reaction: ZrCl4 + 2Mg -> Zr + 2MgCl2. The magnesium chloride produced from this reaction is sent to an electrolysis process, which recovers part of the magnesium and chlorine. This product should not be used in any other context. | 007786-30-3
e6f41889-608b-4ad6-9291-61d4ae5cedf6 | electrolysis of magnesium chloride, from zirconium sponge production | GLO | 2020 - 2024 | ordinary transforming activity | Metals; Chemicals | 2420:Manufacture of basic precious and other non-ferrous metals | C - Manufacturing | 2dd9af9e-cc2a-4a62-bed8-f66f227b819e | ByProduct | chlorine, for reuse in zirconium and hafnium tetrachloride production | 34231: Chemical elements n.e.c.; inorganic acids except phosphoric, nitric and sulphonitric; inorganic oxygen compoun[…] | kg | This product represents chlorine produced by the electrolysis of magnesium chloride according to the following reaction: MgCl2 -> Mg + Cl2. The magnesium chloride is obtained during the production of zirconium sponge using the Kroll process, in the reduction and distillation step, described by the following reaction: ZrCl4 + 2Mg -> Zr + 2MgCl2. Through the electrolysis of magnesium chloride, part of the Mg and Cl is recovered and then reused in the Kroll process. The chlorine is used as input to the carbochlorination and extractive distillation process, which produces zirconium and hafnium tetrachloride according to the following reaction: Zr(Hf)SiO4 + 4C + 4Cl2 = Zr(Hf)Cl4 + SiCl4 + 4CO. This product should not be used in any other context. | 007782-50-5
e6f41889-608b-4ad6-9291-61d4ae5cedf6 | electrolysis of magnesium chloride, from zirconium sponge production | GLO | 2020 - 2024 | ordinary transforming activity | Metals; Chemicals | 2420:Manufacture of basic precious and other non-ferrous metals | C - Manufacturing | 3a91cb7d-843b-495d-9973-33ba5efee877 | ByProduct | inert waste | 39: Wastes or scraps | kg | 'inert waste' is a solid waste under the category of construction and demolition wastes. It can be sourced in many and various ways and therefore it can belong in the following waste categories: industrial. It is primarily generated in a wide range of production, construction activities in different sectors. 'inert waste' contain the following fractions: 100% inert waste (inorganic building materials like concrete and bricks, excavation materials, similar materials). By the database default (and per unit of reference product),'inert waste' has 0% water on wet mass basis (100% dry matter) and it has no Carbon content. It has no heating value. This kind of by-product (recyclable or waste) is generated from ordinary transforming activities, and as such can be considered for modelling waste outputs of comparable composition. In the ecoinvent database, treatment option/s for this by-product include: deposition (sanitary landfill). Based on the aforementioned treatments, this by-product receives, it is a non-hazardous waste. In addition, this by-product is used in the following processes: clinker production. This by-product can be modelled on two levels: treatment activity and market activity. The former one refers to the specific technology treating the by-product while the latter level represents a mix of treatments. Users are encouraged to inspect the modelling assumptions of the treatment activities and when selecting the market to additionally inspect the treatment mix. Collection and transportation of this by-product is accounted in the respective market activity, users are advised to inspect and modify the average transportation distances for a case specific modelling.
e6f41889-608b-4ad6-9291-61d4ae5cedf6 | electrolysis of magnesium chloride, from zirconium sponge production | GLO | 2020 - 2024 | ordinary transforming activity | Metals; Chemicals | 2420:Manufacture of basic precious and other non-ferrous metals | C - Manufacturing | 990922a0-97f0-4141-a63a-d0514daeee99 | ByProduct | magnesium, for reuse in zirconium sponge production | 41601: Tungsten, molybdenum, tantalum, magnesium, cobalt, cadmium, titanium, zirconium, beryllium, gallium, hafnium, […] | kg | This product represents magnesium produced by the electrolysis of magnesium chloride according to the following reaction: MgCl2 -> Mg + Cl2. The magnesium chloride is obtained during the production of zirconium sponge using the Kroll process, in the reduction and distillation step, described by the following reaction: ZrCl4 + 2Mg -> Zr + 2MgCl2. Through the electrolysis of magnesium chloride, part of the Mg and Cl is recovered and then reused in the Kroll process. This product should not be used in any other context. | 007439-95-4
d2160781-d07d-5e75-917d-19cd214ed4ef | barite production | GLO | 1978 - 2022 | ordinary transforming activity | Resource Extraction; Minerals | 0729:Mining of other non-ferrous metal ores | B - Mining and quarrying | 142f9def-fcb1-486b-b82a-3f384db79acf | ReferenceProduct | barite | 4160: Other non-ferrous metals and articles thereof (including waste and scrap of some metals); cermets and articles […] | kg | 'barite' is a metal. It is a barium-based mineral that is also called barium sulfate. It is a direct product of mining and beneficiation and a by-product of niobium mine operation and beneficiation, from pyrochlore ore. It can be used in the following applications and/or processes: mainly used in the drilling process, medical industry, plastics, clutch pads, rubber mudflaps, mold release compounds, radiation shielding, television and computer monitors, sound-deadening material in automobiles, traffic cones, brake linings, paint and golf balls. | 007727-43-7
25383854-24db-4674-b0da-aa60e72541a2 | housing system construction, cattle, loose | GLO | 1994 - 2022 | ordinary transforming activity | Infrastructure & Machinery; Agriculture & Animal Husbandry | 4100:Construction of buildings | F - Construction | ebe77e58-a384-4b80-b92f-607928024c13 | ReferenceProduct | housing system, cattle, loose, per animal unit | 53269: Other constructions for manufacturing | unit | This is an immobile infrastructure, representing the construction of a housing system, cattle, loose, per animal unit. The infrastructure represents a typical agricultural building for cattle with a cubicle house for dairy cows and rearing to 6 months with the fittings, slurry store, dried roughage store, exercise yard and milking parlour. It has a total size of 22 LU (livestock unit) and a lifetime for the building of 50 years. The process includes the construction materials, building machines, materials for repair and replacement and decommission.
25383854-24db-4674-b0da-aa60e72541a2 | housing system construction, cattle, loose | GLO | 1994 - 2022 | ordinary transforming activity | Infrastructure & Machinery; Agriculture & Animal Husbandry | 4100:Construction of buildings | F - Construction | d3fe6705-5f5c-4961-b14d-0f9dd0e90e34 | ByProduct | waste bitumen | 39990: Other wastes n.e.c. | kg | 'waste bitumen' is a solid waste under the category of construction and demolition wastes. It can be sourced in many and various ways and therefore it can belong in the following waste categories: industrial. It is primarily generated in the end-of-life of fuel pipelines and in the demolition of building infrastructure. 'waste bitumen' contain the following fractions: 100% waste bitumen. By the database default (and per unit of reference product),'waste bitumen' has 1.4% water on wet mass basis (98.6% dry matter) and Carbon present is of only fossil origin (84.27% on a dry matter basis). It has a higher heating value of 41.39 MJ/kg and a lower heating value of 39.38 MJ/kg . This kind of by-product (recyclable or waste) is generated from ordinary transforming activities, and as such can be considered for modelling waste outputs of comparable composition. In the ecoinvent database, treatment option/s for this by-product include: deposition (sanitary landfill). Based on the aforementioned treatments, this by-product receives, it is a non-hazardous waste. This by-product can be modelled on two levels: treatment activity and market activity. The former one refers to the specific technology treating the by-product while the latter level represents a mix of treatments. Users are encouraged to inspect the modelling assumptions of the treatment activities and when selecting the market to additionally inspect the treatment mix. Collection and transportation of this by-product is accounted in the respective market activity, users are advised to inspect and modify the average transportation distances for a case specific modelling. | 008052-42-4
25383854-24db-4674-b0da-aa60e72541a2 | housing system construction, cattle, loose | GLO | 1994 - 2022 | ordinary transforming activity | Infrastructure & Machinery; Agriculture & Animal Husbandry | 4100:Construction of buildings | F - Construction | b28cfd95-443c-4abd-887d-8aec49e2b764 | ByProduct | waste bitumen sheet | 39: Wastes or scraps | kg | 'waste bitumen sheet' is a solid waste under the category of construction and demolition wastes. It can be sourced in many and various ways and therefore it can belong in the following waste categories: industrial. It is primarily generated in construction and demolition of building infrastructure and many industrial activities in many different sectors. 'waste bitumen sheet' contain the following fractions: 6% polyethylene, 7% polystyrene, 24% inert material and 63% bitumen. By the database default (and per unit of reference product),'waste bitumen sheet' has 1.5% water on wet mass basis (98.5% dry matter) and Carbon present is of only fossil origin (64.32% on a dry matter basis). It has a higher heating value of 31.37 MJ/kg and a lower heating value of 30.6 MJ/kg . This kind of by-product (recyclable or waste) is generated from ordinary transforming activities, and as such can be considered for modelling waste outputs of comparable composition. In the ecoinvent database, treatment option/s for this by-product include: thermal (municipal incineration). Based on the aforementioned treatments, this by-product receives, it is a non-hazardous waste. This by-product can be modelled on two levels: treatment activity and market activity. The former one refers to the specific technology treating the by-product while the latter level represents a mix of treatments. Users are encouraged to inspect the modelling assumptions of the treatment activities and when selecting the market to additionally inspect the treatment mix. Collection and transportation of this by-product is accounted in the respective market activity, users are advised to inspect and modify the average transportation distances for a case specific modelling.
25383854-24db-4674-b0da-aa60e72541a2 | housing system construction, cattle, loose | GLO | 1994 - 2022 | ordinary transforming activity | Infrastructure & Machinery; Agriculture & Animal Husbandry | 4100:Construction of buildings | F - Construction | bd4b5819-02c6-41c3-97ea-a91f14b3e0bc | ByProduct | waste brick | 39990: Other wastes n.e.c. | kg | 'waste brick' is a solid waste under the category of construction and demolition wastes. It is primarily generated in construction and demolition of building infrastructure. 'waste brick' contain the following fractions: 100 % inert waste (brick). By the database default (and per unit of reference product),'waste brick' has 0% water on wet mass basis (100% dry matter) and it has no Carbon content. It has no heating value. This kind of by-product (recyclable or waste) is generated from ordinary transforming activities, and as such can be considered for modelling waste outputs of comparable composition. In the ecoinvent database, this by-product is used in the following processes: treatment of waste brick, collection for final disposal; treatment of waste brick, recycling; treatment of waste brick, sorting plant. Based on the aforementioned treatments, this by-product receives, it is a non-hazardous waste. This by-product can be modelled on two levels: treatment activity and market activity. The former one refers to the specific technology treating the by-product while the latter level represents a mix of treatments. Users are encouraged to inspect the modelling assumptions of the treatment activities and when selecting the market to additionally inspect the treatment mix. Collection and transportation of this by-product is accounted in the respective market activity, users are advised to inspect and modify the average transportation distances for a case specific modelling.
25383854-24db-4674-b0da-aa60e72541a2 | housing system construction, cattle, loose | GLO | 1994 - 2022 | ordinary transforming activity | Infrastructure & Machinery; Agriculture & Animal Husbandry | 4100:Construction of buildings | F - Construction | 580b6c42-5004-49a0-b474-27dc65e0d47b | ByProduct | waste building wood, chrome preserved | 39: Wastes or scraps | kg | 'waste building wood, chrome preserved' is a solid waste under the category of construction and demolition wastes. It is primarily generated in construction and demolition of building infrastructure. 'waste building wood, chrome preserved' contain the following fractions: 100% chrome-preserved building wood. By the database default (and per unit of reference product),'waste building wood, chrome preserved' has 20% water on wet mass basis (80% dry matter) and Carbon present is of only non-fossil origin (50% on a dry matter basis). It has a higher heating value of 15.36 MJ/kg and a lower heating value of 13.99 MJ/kg . This kind of by-product (recyclable or waste) is generated from ordinary transforming activities, and as such can be considered for modelling waste outputs of comparable composition. In the ecoinvent database, treatment option/s for this by-product include: thermal (municipal incineration). Based on the aforementioned treatments, this by-product receives, it is a non-hazardous waste. This by-product can be modelled on two levels: treatment activity and market activity. The former one refers to the specific technology treating the by-product while the latter level represents a mix of treatments. Users are encouraged to inspect the modelling assumptions of the treatment activities and when selecting the market to additionally inspect the treatment mix. Collection and transportation of this by-product is accounted in the respective market activity, users are advised to inspect and modify the average transportation distances for a case specific modelling.
25383854-24db-4674-b0da-aa60e72541a2 | housing system construction, cattle, loose | GLO | 1994 - 2022 | ordinary transforming activity | Infrastructure & Machinery; Agriculture & Animal Husbandry | 4100:Construction of buildings | F - Construction | 1c17413f-82b0-4ddb-beef-63854b1a8e1f | ByProduct | waste bulk iron, excluding reinforcement | 39310: Slag, dross, scalings and other waste from the manufacture of iron or steel | kg | 'waste bulk iron, excluding reinforcement' is a solid waste under the category of construction and demolition wastes. It can be sourced in many and various ways and therefore it can belong in the following waste categories: industrial. It is primarily generated in a wide range of production activities in many different sectors and in the demolition of building infrastructure. 'waste bulk iron, excluding reinforcement' contain the following fractions: 100% waste steel. By the database default (and per unit of reference product),'waste bulk iron, excluding reinforcement' has 0% water on wet mass basis (100% dry matter) and it has no Carbon content. It has no heating value. This kind of by-product (recyclable or waste) is generated from ordinary transforming activities, and as such can be considered for modelling waste outputs of comparable composition. In the ecoinvent database, this by-product is used in the following processes: treatment of waste bulk iron, excluding reinforcement, sorting plant. Based on the aforementioned treatments, this by-product receives, it is a non-hazardous waste. This by-product can be modelled on two levels: treatment activity and market activity. The former one refers to the specific technology treating the by-product while the latter level represents a mix of treatments. Users are encouraged to inspect the modelling assumptions of the treatment activities and when selecting the market to additionally inspect the treatment mix. Collection and transportation of this by-product is accounted in the respective market activity, users are advised to inspect and modify the average transportation distances for a case specific modelling. | 007439-89-6
25383854-24db-4674-b0da-aa60e72541a2 | housing system construction, cattle, loose | GLO | 1994 - 2022 | ordinary transforming activity | Infrastructure & Machinery; Agriculture & Animal Husbandry | 4100:Construction of buildings | F - Construction | 3728ce01-009e-4b64-94d4-3c3e9fabf888 | ByProduct | waste cement in concrete and mortar | 39: Wastes or scraps | kg | 'waste cement in concrete and mortar' is a solid waste under the category of construction and demolition wastes. It is primarily generated in construction and demolition of building infrastructure. 'waste cement in concrete and mortar' contain the following fractions: 100 % inert waste. By the database default (and per unit of reference product),'waste cement in concrete and mortar' has 0.5% water on wet mass basis (99.5% dry matter) and it has no Carbon content. It has no heating value. This kind of by-product (recyclable or waste) is generated from ordinary transforming activities, and as such can be considered for modelling waste outputs of comparable composition. In the ecoinvent database, this by-product is used in the following processes: treatment of waste cement in concrete and mortar, collection for final disposal; treatment of waste cement in concrete and mortar, sorting plant. Based on the aforementioned treatments, this by-product receives, it is a non-hazardous waste. This by-product can be modelled on two levels: treatment activity and market activity. The former one refers to the specific technology treating the by-product while the latter level represents a mix of treatments. Users are encouraged to inspect the modelling assumptions of the treatment activities and when selecting the market to additionally inspect the treatment mix. Collection and transportation of this by-product is accounted in the respective market activity, users are advised to inspect and modify the average transportation distances for a case specific modelling.
25383854-24db-4674-b0da-aa60e72541a2 | housing system construction, cattle, loose | GLO | 1994 - 2022 | ordinary transforming activity | Infrastructure & Machinery; Agriculture & Animal Husbandry | 4100:Construction of buildings | F - Construction | 48f6b7c9-093b-4dd0-bf0d-9ba54b4c2d22 | ByProduct | waste concrete, not reinforced | 39: Wastes or scraps | kg | 'waste concrete, not reinforced' is a solid waste under the category of construction and demolition wastes. It is primarily generated in construction and demolition of building infrastructure. 'waste concrete, not reinforced' contain the following fractions: 100% inert waste (concrete). By the database default (and per unit of reference product),'waste concrete, not reinforced' has 0% water on wet mass basis (100% dry matter) and it has no Carbon content. It has no heating value. This kind of by-product (recyclable or waste) is generated from ordinary transforming activities, and as such can be considered for modelling waste outputs of comparable composition. In the ecoinvent database, this by-product is used in the following processes: treatment of waste concrete, not reinforced, collection for final disposal; treatment of waste concrete, not reinforced, recycling; treatment of waste concrete, not reinforced, sorting plant. Based on the aforementioned treatments, this by-product receives, it is a non-hazardous waste. This by-product can be modelled on two levels: treatment activity and market activity. The former one refers to the specific technology treating the by-product while the latter level represents a mix of treatments. Users are encouraged to inspect the modelling assumptions of the treatment activities and when selecting the market to additionally inspect the treatment mix. Collection and transportation of this by-product is accounted in the respective market activity, users are advised to inspect and modify the average transportation distances for a case specific modelling.
25383854-24db-4674-b0da-aa60e72541a2 | housing system construction, cattle, loose | GLO | 1994 - 2022 | ordinary transforming activity | Infrastructure & Machinery; Agriculture & Animal Husbandry | 4100:Construction of buildings | F - Construction | 73059859-50e6-4bfb-b729-c9da6ed34f9d | ByProduct | waste fibreboard | 37111: Glass in the mass, in balls (except microspheres), rods or tubes, unworked; waste and scrap of glass | kg | 'waste fibreboard' is a solid waste under the category of construction and demolition wastes. It is primarily generated in construction and demolition of building infrastructure. 'waste fibreboard' contain the following fractions: 92.5 % untreated wood and 7.5 % polyurethane. By the database default (and per unit of reference product),'waste fibreboard' has 15.755% water on wet mass basis (84.245% dry matter) and Carbon present is of both fossil (7.32% on a dry matter basis), and non-fossil origin (43.92% on a dry matter basis). It has a lower heating value of 12.69 MJ/kg . This kind of by-product (recyclable or waste) is generated from ordinary transforming activities, and as such can be considered for modelling waste outputs of comparable composition. In the ecoinvent database, this by-product is used in the following processes: treatment of waste fibreboard, collection for final disposal. Based on the aforementioned treatments, this by-product receives, it is a non-hazardous waste. This by-product can be modelled on two levels: treatment activity and market activity. The former one refers to the specific technology treating the by-product while the latter level represents a mix of treatments. Users are encouraged to inspect the modelling assumptions of the treatment activities and when selecting the market to additionally inspect the treatment mix. Collection and transportation of this by-product is accounted in the respective market activity, users are advised to inspect and modify the average transportation distances for a case specific modelling.
25383854-24db-4674-b0da-aa60e72541a2 | housing system construction, cattle, loose | GLO | 1994 - 2022 | ordinary transforming activity | Infrastructure & Machinery; Agriculture & Animal Husbandry | 4100:Construction of buildings | F - Construction | dae141a8-7daa-4f03-a649-b85b718ac65b | ByProduct | waste glass | 37111: Glass in the mass, in balls (except microspheres), rods or tubes, unworked; waste and scrap of glass | kg | 'waste glass' is a solid waste under the category of construction and demolition wastes. It can be sourced in many and various ways and therefore it can belong in all waste categories (commercial and institutional, industrial and construction and demolition). It is primarily generated in construction and demolition of building infrastructure and many industrial activities in many different sectors. 'waste glass' contain the following fractions: 100% inert waste (glass). By the database default (and per unit of reference product),'waste glass' has 0% water on wet mass basis (100% dry matter) and it has no Carbon content. It has a lower heating value of 0.05 MJ/kg . This kind of by-product (recyclable or waste) is generated from ordinary transforming activities, and as such can be considered for modelling waste outputs of comparable composition. In the ecoinvent database, treatment option/s for this by-product include: deposition (inert material landfill, sanitary landfill, unsanitary landfill), thermal (municipal incineration), uncontrolled forms of disposal (open dump, open burning). Based on the aforementioned treatments, this by-product receives, it is a non-hazardous waste. This by-product can be modelled on two levels: treatment activity and market activity. The former one refers to the specific technology treating the by-product while the latter level represents a mix of treatments. Users are encouraged to inspect the modelling assumptions of the treatment activities and when selecting the market to additionally inspect the treatment mix. Collection and transportation of this by-product is accounted in the respective market activity, users are advised to inspect and modify the average transportation distances for a case specific modelling.
25383854-24db-4674-b0da-aa60e72541a2 | housing system construction, cattle, loose | GLO | 1994 - 2022 | ordinary transforming activity | Infrastructure & Machinery; Agriculture & Animal Husbandry | 4100:Construction of buildings | F - Construction | 42b1c202-8308-422e-bfb7-3efe54dfcef6 | ByProduct | waste glass sheet | 37111: Glass in the mass, in balls (except microspheres), rods or tubes, unworked; waste and scrap of glass | kg | 'waste glass sheet' is a solid waste under the category of construction and demolition wastes. It can be sourced in many and various ways and therefore it can belong in the following waste categories: industrial. It is primarily generated in construction of building infrastructure and in the production of agricultural machinery. 'waste glass sheet' contain the following fractions: 100% inert waste (glass). By the database default (and per unit of reference product),'waste glass sheet' has 0% water on wet mass basis (100% dry matter) and it has no Carbon content. It has no heating value. This kind of by-product (recyclable or waste) is generated from ordinary transforming activities, and as such can be considered for modelling waste outputs of comparable composition. In the ecoinvent database, this by-product is used in the following processes: treatment of waste glass sheet, collection for final disposal; treatment of waste glass sheet, sorting plant. Based on the aforementioned treatments, this by-product receives, it is a non-hazardous waste. This by-product can be modelled on two levels: treatment activity and market activity. The former one refers to the specific technology treating the by-product while the latter level represents a mix of treatments. Users are encouraged to inspect the modelling assumptions of the treatment activities and when selecting the market to additionally inspect the treatment mix. Collection and transportation of this by-product is accounted in the respective market activity, users are advised to inspect and modify the average transportation distances for a case specific modelling.
25383854-24db-4674-b0da-aa60e72541a2 | housing system construction, cattle, loose | GLO | 1994 - 2022 | ordinary transforming activity | Infrastructure & Machinery; Agriculture & Animal Husbandry | 4100:Construction of buildings | F - Construction | bfd577e2-82b4-4166-af2b-3bda540931f6 | ByProduct | waste mineral wool | 39990: Other wastes n.e.c. | kg | 'waste mineral wool' is a solid waste under the category of construction and demolition wastes. It can be sourced in many and various ways and therefore it can belong in the following waste categories: industrial. It is primarily generated in construction of building infrastructure and in different industrial applications like production of ferries, coal stoves, absorption chillers, ect. 'waste mineral wool' contain the following fractions: 100% inert waste (mineral wool). By the database default (and per unit of reference product),'waste mineral wool' has 0% water on wet mass basis (100% dry matter) and it has no Carbon content. It has no heating value. This kind of by-product (recyclable or waste) is generated from ordinary transforming activities, and as such can be considered for modelling waste outputs of comparable composition. In the ecoinvent database, this by-product is used in the following processes: treatment of waste mineral wool, collection for final disposal; treatment of waste mineral wool, recycling; treatment of waste mineral wool, sorting plant. Based on the aforementioned treatments, this by-product receives, it is a non-hazardous waste. This by-product can be modelled on two levels: treatment activity and market activity. The former one refers to the specific technology treating the by-product while the latter level represents a mix of treatments. Users are encouraged to inspect the modelling assumptions of the treatment activities and when selecting the market to additionally inspect the treatment mix. Collection and transportation of this by-product is accounted in the respective market activity, users are advised to inspect and modify the average transportation distances for a case specific modelling.
25383854-24db-4674-b0da-aa60e72541a2 | housing system construction, cattle, loose | GLO | 1994 - 2022 | ordinary transforming activity | Infrastructure & Machinery; Agriculture & Animal Husbandry | 4100:Construction of buildings | F - Construction | 88afd721-07ec-4910-a004-fa3fecb6bf70 | ByProduct | waste plastic, mixture | 39270: Waste, parings and scrap of plastics | kg | 'waste plastic, mixture' is a solid waste under the category of construction and demolition wastes. It can be sourced in many and various ways and therefore it can belong in all waste categories (commercial and institutional, industrial and construction and demolition). It is primarily generated in a wide range of production activities in many different sectors, like building infrastructure, production of plastics, chemicals, aircrafts, ferries, heavy machinery, etc. 'waste plastic, mixture' contain the following fractions: 100% waste mixed plastics. By the database default (and per unit of reference product),'waste plastic, mixture' has 15.3% water on wet mass basis (84.7% dry matter) and Carbon present is of only fossil origin (74.73% on a dry matter basis). It has a higher heating value of 34.05 MJ/kg . This kind of by-product (recyclable or waste) is generated from ordinary transforming activities, and as such can be considered for modelling waste outputs of comparable composition. In the ecoinvent database, treatment option/s for this by-product include: deposition (sanitary landfill, unsanitary landfill), thermal (municipal incineration), uncontrolled forms of disposal (open dump, open burning). Based on the aforementioned treatments, this by-product receives, it is a non-hazardous waste. In addition, this by-product is used in the following processes: clinker production. This by-product can be modelled on two levels: treatment activity and market activity. The former one refers to the specific technology treating the by-product while the latter level represents a mix of treatments. Users are encouraged to inspect the modelling assumptions of the treatment activities and when selecting the market to additionally inspect the treatment mix. Collection and transportation of this by-product is accounted in the respective market activity, users are advised to inspect and modify the average transportation distances for a case specific modelling.
25383854-24db-4674-b0da-aa60e72541a2 | housing system construction, cattle, loose | GLO | 1994 - 2022 | ordinary transforming activity | Infrastructure & Machinery; Agriculture & Animal Husbandry | 4100:Construction of buildings | F - Construction | 5bf224ae-3af5-4eb2-9493-330c16472ca2 | ByProduct | waste polyethylene/polypropylene product | 39270: Waste, parings and scrap of plastics | kg | 'waste polyethylene/polypropylene product' is a solid waste under the category of construction and demolition wastes. It can be sourced in many and various ways and therefore it can belong in the following waste categories: industrial. It is primarily generated in construction of building infrastructure and different industrial activities like production of mattresses, turbines, pumps, etc. 'waste polyethylene/polypropylene product' contain the following fractions: 100% waste polyethylene/polypropylene. By the database default (and per unit of reference product),'waste polyethylene/polypropylene product' has 15.3% water on wet mass basis (84.7% dry matter) and Carbon present is of only fossil origin (74.8% on a dry matter basis). It has a lower heating value of 42.47 MJ/kg . This kind of by-product (recyclable or waste) is generated from ordinary transforming activities, and as such can be considered for modelling waste outputs of comparable composition. In the ecoinvent database, this by-product is used in the following processes: treatment of waste polyethylene/polypropylene product, collection for final disposal. Based on the aforementioned treatments, this by-product receives, it is a non-hazardous waste. This by-product can be modelled on two levels: treatment activity and market activity. The former one refers to the specific technology treating the by-product while the latter level represents a mix of treatments. Users are encouraged to inspect the modelling assumptions of the treatment activities and when selecting the market to additionally inspect the treatment mix. Collection and transportation of this by-product is accounted in the respective market activity, users are advised to inspect and modify the average transportation distances for a case specific modelling.
25383854-24db-4674-b0da-aa60e72541a2 | housing system construction, cattle, loose | GLO | 1994 - 2022 | ordinary transforming activity | Infrastructure & Machinery; Agriculture & Animal Husbandry | 4100:Construction of buildings | F - Construction | 5c4faf46-9460-4f23-8811-4d8e06712030 | ByProduct | waste polystyrene isolation, flame-retardant | 39270: Waste, parings and scrap of plastics | kg | 'waste polystyrene isolation, flame-retardant' is a solid waste under the category of construction and demolition wastes. It can be sourced in many and various ways and therefore it can belong in the following waste categories: industrial. It is primarily generated in the production of building infrastructure, photovoltaic modules and heat generating furnaces. 'waste polystyrene isolation, flame-retardant' contain the following fractions: 100% waste flame retarded Expandable Polystyrene (EPS). By the database default (and per unit of reference product),'waste polystyrene isolation, flame-retardant' has 0.198835399999997% water on wet mass basis (99.8011646% dry matter) and Carbon present is of only fossil origin (91.81% on a dry matter basis). It has a lower heating value of 38.67 MJ/kg . This kind of by-product (recyclable or waste) is generated from ordinary transforming activities, and as such can be considered for modelling waste outputs of comparable composition. In the ecoinvent database, this by-product is used in the following processes: treatment of waste polystyrene isolation, flame-retardant, collection for final disposal. Based on the aforementioned treatments, this by-product receives, it is a non-hazardous waste. This by-product can be modelled on two levels: treatment activity and market activity. The former one refers to the specific technology treating the by-product while the latter level represents a mix of treatments. Users are encouraged to inspect the modelling assumptions of the treatment activities and when selecting the market to additionally inspect the treatment mix. Collection and transportation of this by-product is accounted in the respective market activity, users are advised to inspect and modify the average transportation distances for a case specific modelling. | 009003-53-6
25383854-24db-4674-b0da-aa60e72541a2 | housing system construction, cattle, loose | GLO | 1994 - 2022 | ordinary transforming activity | Infrastructure & Machinery; Agriculture & Animal Husbandry | 4100:Construction of buildings | F - Construction | 2821801e-8fca-48ec-acca-653c98685373 | ByProduct | waste polyurethane foam | 39270: Waste, parings and scrap of plastics | kg | 'waste polyurethane foam' is a solid waste under the category of construction and demolition wastes. It can be sourced in many and various ways and therefore it can belong in the following waste categories: industrial. It is primarily generated in construction of building infrastructure and in different industrial applications like production of lorries, mattresses, ect. 'waste polyurethane foam' contain the following fractions: 100% waste polyurethane foam. By the database default (and per unit of reference product),'waste polyurethane foam' has 0.2% water on wet mass basis (99.8% dry matter) and Carbon present is of only fossil origin (64.13% on a dry matter basis). It has a lower heating value of 30.67 MJ/kg . This kind of by-product (recyclable or waste) is generated from ordinary transforming activities, and as such can be considered for modelling waste outputs of comparable composition. In the ecoinvent database, this by-product is used in the following processes: treatment of waste polyurethane foam, collection for final disposal. Based on the aforementioned treatments, this by-product receives, it is a non-hazardous waste. This by-product can be modelled on two levels: treatment activity and market activity. The former one refers to the specific technology treating the by-product while the latter level represents a mix of treatments. Users are encouraged to inspect the modelling assumptions of the treatment activities and when selecting the market to additionally inspect the treatment mix. Collection and transportation of this by-product is accounted in the respective market activity, users are advised to inspect and modify the average transportation distances for a case specific modelling. | 009009-54-5
25383854-24db-4674-b0da-aa60e72541a2 | housing system construction, cattle, loose | GLO | 1994 - 2022 | ordinary transforming activity | Infrastructure & Machinery; Agriculture & Animal Husbandry | 4100:Construction of buildings | F - Construction | 5357a067-f798-46fb-97b0-fa18f723341b | ByProduct | waste reinforced concrete | 39: Wastes or scraps | kg | 'waste reinforced concrete' is a solid waste under the category of construction and demolition wastes. It is primarily generated in construction of building infrastructure. 'waste reinforced concrete' contain the following fractions: 97 % inert material and 3 % steel. By the database default (and per unit of reference product),'waste reinforced concrete' has 0.582000000000005% water on wet mass basis (99.418% dry matter) and it has no Carbon content. It has no heating value. This kind of by-product (recyclable or waste) is generated from ordinary transforming activities, and as such can be considered for modelling waste outputs of comparable composition. In the ecoinvent database, this by-product is used in the following processes: treatment of waste reinforced concrete, collection for final disposal; treatment of waste reinforced concrete, recycling; treatment of waste reinforced concrete, sorting plant. Based on the aforementioned treatments, this by-product receives, it is a non-hazardous waste. This by-product can be modelled on two levels: treatment activity and market activity. The former one refers to the specific technology treating the by-product while the latter level represents a mix of treatments. Users are encouraged to inspect the modelling assumptions of the treatment activities and when selecting the market to additionally inspect the treatment mix. Collection and transportation of this by-product is accounted in the respective market activity, users are advised to inspect and modify the average transportation distances for a case specific modelling.
25383854-24db-4674-b0da-aa60e72541a2 | housing system construction, cattle, loose | GLO | 1994 - 2022 | ordinary transforming activity | Infrastructure & Machinery; Agriculture & Animal Husbandry | 4100:Construction of buildings | F - Construction | 6f2eb438-cde2-4d07-a770-d023a988a9c4 | ByProduct | waste wood, untreated | 3928: Sawdust and wood waste and scrap | kg | 'waste wood, untreated' is a solid waste under the category of construction and demolition wastes. It can be sourced in many and various ways and therefore it can belong in the following waste categories: industrial. It is primarily generated in construction of building infrastructure and in different industrial applications like production of chemicals, natural fibres, paper and agricultural products, ect. 'waste wood, untreated' contain the following fractions: 100 % untreated waste wood chips. By the database default (and per unit of reference product),'waste wood, untreated' has 20% water on wet mass basis (80% dry matter) and Carbon present is of only non-fossil origin (48.63% on a dry matter basis). It has a lower heating value of 13.99 MJ/kg . This kind of by-product (recyclable or waste) is generated from ordinary transforming activities, and as such can be considered for modelling waste outputs of comparable composition. In the ecoinvent database, treatment option/s for this by-product include: deposition (sanitary landfill, unsanitary landfill), thermal (municipal incineration), uncontrolled forms of disposal (open dump, open burning). Based on the aforementioned treatments, this by-product receives, it is a non-hazardous waste. In addition, this by-product is used in the following processes: clinker production; heat production, untreated waste wood, at furnace 1000-5000 kW; heat production, untreated waste wood, at furnace 1000-5000 kW, state-of-the-art 2014. This by-product can be modelled on two levels: treatment activity and market activity. The former one refers to the specific technology treating the by-product while the latter level represents a mix of treatments. Users are encouraged to inspect the modelling assumptions of the treatment activities and when selecting the market to additionally inspect the treatment mix. Collection and transportation of this by-product is accounted in the respective market activity, users are advised to inspect and modify the average transportation distances for a case specific modelling.
361904fe-5d16-4870-8e8f-abfa11c6d95a | treatment of waste bitumen sheet, municipal incineration with fly ash extraction | CH | 2006 - 2022 | ordinary transforming activity | Waste Treatment & Recycling | 3821:Treatment and disposal of non-hazardous waste | E - Water supply; sewerage, waste management and remediation activities | b28cfd95-443c-4abd-887d-8aec49e2b764 | ReferenceProduct | waste bitumen sheet | 39: Wastes or scraps | kg | 'waste bitumen sheet' is a solid waste under the category of construction and demolition wastes. It can be sourced in many and various ways and therefore it can belong in the following waste categories: industrial. It is primarily generated in construction and demolition of building infrastructure and many industrial activities in many different sectors. 'waste bitumen sheet' contain the following fractions: 6% polyethylene, 7% polystyrene, 24% inert material and 63% bitumen. By the database default (and per unit of reference product),'waste bitumen sheet' has 1.5% water on wet mass basis (98.5% dry matter) and Carbon present is of only fossil origin (64.32% on a dry matter basis). It has a higher heating value of 31.37 MJ/kg and a lower heating value of 30.6 MJ/kg . This kind of by-product (recyclable or waste) is generated from ordinary transforming activities, and as such can be considered for modelling waste outputs of comparable composition. In the ecoinvent database, treatment option/s for this by-product include: thermal (municipal incineration). Based on the aforementioned treatments, this by-product receives, it is a non-hazardous waste. This by-product can be modelled on two levels: treatment activity and market activity. The former one refers to the specific technology treating the by-product while the latter level represents a mix of treatments. Users are encouraged to inspect the modelling assumptions of the treatment activities and when selecting the market to additionally inspect the treatment mix. Collection and transportation of this by-product is accounted in the respective market activity, users are advised to inspect and modify the average transportation distances for a case specific modelling.
361904fe-5d16-4870-8e8f-abfa11c6d95a | treatment of waste bitumen sheet, municipal incineration with fly ash extraction | CH | 2006 - 2022 | ordinary transforming activity | Waste Treatment & Recycling | 3821:Treatment and disposal of non-hazardous waste | E - Water supply; sewerage, waste management and remediation activities | 637ee275-a239-4dcb-b084-abfa110dd65b | ByProduct | electricity, for reuse in municipal waste incineration only | 17100: Electrical energy | kWh | This product represents electrical energy measured in kWh. If electricity is taken from a market for electricity, the transmission infrastructure, country-specific losses and transformation losses (for markets for medium and low voltage) are included. Covers voltages between 1kV and 24 kV. Electricity that is produced internally in the incineration plant. Excess electricity is fed into 'market for electricity, medium voltage'.
361904fe-5d16-4870-8e8f-abfa11c6d95a | treatment of waste bitumen sheet, municipal incineration with fly ash extraction | CH | 2006 - 2022 | ordinary transforming activity | Waste Treatment & Recycling | 3821:Treatment and disposal of non-hazardous waste | E - Water supply; sewerage, waste management and remediation activities | 45fbbc41-7ae9-46cc-bb31-abfa11e69de0 | ByProduct | heat, for reuse in municipal waste incineration only | 17300: Steam and hot water | MJ | The heat is produced in treatment activities and usually reused in the activity itself. Excess heat is fed in 'market for heat district or industrial, other than natural gas'.
361904fe-5d16-4870-8e8f-abfa11c6d95a | treatment of waste bitumen sheet, municipal incineration with fly ash extraction | CH | 2006 - 2022 | ordinary transforming activity | Waste Treatment & Recycling | 3821:Treatment and disposal of non-hazardous waste | E - Water supply; sewerage, waste management and remediation activities | 5ef99ef1-ca53-43b8-bdf3-ecdc75c75cea | ByProduct | metalliferous hydroxide sludge | 1429: Other non-ferrous metal ores and concentrates (other than uranium or thorium ores and concentrates) | kg | 'metalliferous hydroxide sludge' is a solid waste under the category of industrial wastes. It is primarily generated in the incineration process with fly ash extraction in the geography of Switzerland. 'metalliferous hydroxide sludge' contain the following fractions: zinc concentrate . By the database default (and per unit of reference product),'metalliferous hydroxide sludge' has 14.1391% water on wet mass basis (0% dry matter) and Carbon present is of both fossil (0.82% on a dry matter basis), and non-fossil origin (1.12% on a dry matter basis). It has no heating value. This kind of by-product (recyclable or waste) is generated in a specific treatment process, and as such is not intended to be used as for modelling waste outputs from other activities. In the ecoinvent database, treatment option/s for this by-product include: deposition (slag landfill). Based on the aforementioned treatments, this by-product receives, it is a non-hazardous waste. This by-product can be modelled on two levels: treatment activity and market activity. The former one refers to the specific technology treating the by-product while the latter level represents a mix of treatments. Users are encouraged to inspect the modelling assumptions of the treatment activities and when selecting the market to additionally inspect the treatment mix. Collection and transportation of this by-product is accounted in the respective market activity, users are advised to inspect and modify the average transportation distances for a case specific modelling.
361904fe-5d16-4870-8e8f-abfa11c6d95a | treatment of waste bitumen sheet, municipal incineration with fly ash extraction | CH | 2006 - 2022 | ordinary transforming activity | Waste Treatment & Recycling | 3821:Treatment and disposal of non-hazardous waste | E - Water supply; sewerage, waste management and remediation activities | e33624fc-eb2d-41c3-9826-4b879573b686 | ByProduct | spent activated carbon with mercury | 39950: Wastes from chemical or allied industries | kg | 'spent activated carbon with mercury' is a solid waste under the category of industrial wastes. It is primarily generated in municipal incenration with fly ash extraction. 'spent activated carbon with mercury' contain the following fractions: spent activated carbon which contain 0.1 to 50 w% mercury. By the database default (and per unit of reference product),'spent activated carbon with mercury' has 0% water on wet mass basis (100% dry matter) and Carbon present is of only fossil origin (60% on a dry matter basis). It has a lower heating value of 18.18 MJ/kg . This kind of by-product (recyclable or waste) is generated from ordinary transforming activities, and as such can be considered for modelling waste outputs of comparable composition. In the ecoinvent database, treatment option/s for this by-product include: deposition (underground deposit). Based on the aforementioned treatments, this by-product receives, it is a hazardous waste. This by-product can be modelled on two levels: treatment activity and market activity. The former one refers to the specific technology treating the by-product while the latter level represents a mix of treatments. Users are encouraged to inspect the modelling assumptions of the treatment activities and when selecting the market to additionally inspect the treatment mix. Collection and transportation of this by-product is accounted in the respective market activity, users are advised to inspect and modify the average transportation distances for a case specific modelling.
361904fe-5d16-4870-8e8f-abfa11c6d95a | treatment of waste bitumen sheet, municipal incineration with fly ash extraction | CH | 2006 - 2022 | ordinary transforming activity | Waste Treatment & Recycling | 3821:Treatment and disposal of non-hazardous waste | E - Water supply; sewerage, waste management and remediation activities | 7f6bb533-2d3c-43a6-ac60-6eef299d7c52 | ByProduct | waste cement, hydrated | 39: Wastes or scraps | kg | 'waste cement, hydrated' is a solid waste under the category of construction and demolition wastes. It is primarily generated in construction and demolition of building infrastructure. 'waste cement, hydrated' contain the following fractions: 100% cement hydrated. By the database default (and per unit of reference product),'waste cement, hydrated' has 0% water on wet mass basis (100% dry matter) and it has no Carbon content. It has no heating value. This kind of by-product (recyclable or waste) is generated from ordinary transforming activities, and as such can be considered for modelling waste outputs of comparable composition. In the ecoinvent database, treatment option/s for this by-product include: deposition (residual material landfill). Based on the aforementioned treatments, this by-product receives, it is a hazardous waste. This by-product can be modelled on two levels: treatment activity and market activity. The former one refers to the specific technology treating the by-product while the latter level represents a mix of treatments. Users are encouraged to inspect the modelling assumptions of the treatment activities and when selecting the market to additionally inspect the treatment mix. Collection and transportation of this by-product is accounted in the respective market activity, users are advised to inspect and modify the average transportation distances for a case specific modelling.
4ce5bc88-cd62-4c37-ad3c-f30ecf56b04e | market for indium rich leaching residues, from zinc production stockpiling | GLO | 2012 - 2022 | market activity | Metals | 2420:Manufacture of basic precious and other non-ferrous metals | C - Manufacturing | 86cacbf8-b1a0-42ad-b7de-d2df65bd3a57 | ReferenceProduct | indium rich leaching residues, from zinc production stockpiling | 41601: Tungsten, molybdenum, tantalum, magnesium, cobalt, cadmium, titanium, zirconium, beryllium, gallium, hafnium, […] | kg | 'indium rich leaching residues, from zinc production stockpiling' belongs to the metal sector. Stockpiling is a way of assuring provision and control over supplies, and is systematically applied with some commodities by several countries. Indium can be found as one of the commodities that is stockpiled. It can be used in the following applications and/or processes: production of indium.
50e7fdaf-f5ee-4695-ade7-d074b2382ee9 | nylon 6 production | RER | 1993 - 2022 | ordinary transforming activity | Chemicals | 2013:Manufacture of plastics and synthetic rubber in primary forms | C - Manufacturing | d16b5d3f-b5e4-45b6-9a04-23cde05220c0 | ReferenceProduct | nylon 6 | 347: Plastics in primary forms | kg | 'nylon 6', is a plastic product of fossil origin, it is not biodegradable and it is a thermoplastic material. This product consists of 100% virgin material with no content of recycled material. The product is used in the following applications and sectors: extruded, granulated and moulded in a wide range of textile, packaging and engineering applications. The main uses include fibers, films and engineering plastics. Applications range from automotive and electrical to food packaging. | 025038-54-4
50e7fdaf-f5ee-4695-ade7-d074b2382ee9 | nylon 6 production | RER | 1993 - 2022 | ordinary transforming activity | Chemicals | 2013:Manufacture of plastics and synthetic rubber in primary forms | C - Manufacturing | 673ad57e-ae4c-45a0-a9c1-d7796bf30a7a | ByProduct | average incineration residue | 39990: Other wastes n.e.c. | kg | 'average incineration residue' is a solid waste under the category of industrial wastes. It is primarily generated in municipal solid waste incineration (MSWI) process. 'average incineration residue' contain the following fractions: 100% average residual materials from MSWI. By the database default (and per unit of reference product),'average incineration residue' has 0% water on wet mass basis (100% dry matter) and Carbon present is of both fossil (3.25% on a dry matter basis), and non-fossil origin (5.11% on a dry matter basis). It has no heating value. This kind of by-product (recyclable or waste) is generated from ordinary transforming activities, and as such can be considered for modelling waste outputs of comparable composition. In the ecoinvent database, treatment option/s for this by-product include: deposition (residual material landfill). Based on the aforementioned treatments, this by-product receives, it is a hazardous waste. This by-product can be modelled on two levels: treatment activity and market activity. The former one refers to the specific technology treating the by-product while the latter level represents a mix of treatments. Users are encouraged to inspect the modelling assumptions of the treatment activities and when selecting the market to additionally inspect the treatment mix. Collection and transportation of this by-product is accounted in the respective market activity, users are advised to inspect and modify the average transportation distances for a case specific modelling.
50e7fdaf-f5ee-4695-ade7-d074b2382ee9 | nylon 6 production | RER | 1993 - 2022 | ordinary transforming activity | Chemicals | 2013:Manufacture of plastics and synthetic rubber in primary forms | C - Manufacturing | f5b7aa45-bb02-4a3a-8322-8a1085ac431c | ByProduct | coal slurry | 39: Wastes or scraps | kg | 'coal slurry' is a solid waste under the category of industrial wastes. It is primarily generated in a wide range of industrial activities in many different sectors. 'coal slurry' contain the following fractions: 100% average coal tailings. By the database default (and per unit of reference product),'coal slurry' has 0% water on wet mass basis (100% dry matter) and Carbon present is of only fossil origin (12.4% on a dry matter basis). It has no heating value. This kind of by-product (recyclable or waste) is generated from ordinary transforming activities, and as such can be considered for modelling waste outputs of comparable composition. In the ecoinvent database, treatment option/s for this by-product include: deposition (impoundment). Based on the aforementioned treatments, this by-product receives, it is a hazardous waste. This by-product can be modelled on two levels: treatment activity and market activity. The former one refers to the specific technology treating the by-product while the latter level represents a mix of treatments. Users are encouraged to inspect the modelling assumptions of the treatment activities and when selecting the market to additionally inspect the treatment mix. Collection and transportation of this by-product is accounted in the respective market activity, users are advised to inspect and modify the average transportation distances for a case specific modelling.
50e7fdaf-f5ee-4695-ade7-d074b2382ee9 | nylon 6 production | RER | 1993 - 2022 | ordinary transforming activity | Chemicals | 2013:Manufacture of plastics and synthetic rubber in primary forms | C - Manufacturing | 45d2cf8c-a6b7-4fb2-8024-9382c321b5e3 | ByProduct | decommissioned chemical production facilities | 39990: Other wastes n.e.c. | kg | 'decommissioned chemical production facilities' is a solid waste under the category of construction and demolition wastes. It is primarily generated in the end-of-life of chemical plant. 'decommissioned chemical production facilities' contain the following fractions: concrete, steel, mineral wool, electronics. By the database default (and per unit of reference product),'decommissioned chemical production facilities' has 0% water on wet mass basis (100% dry matter) and Carbon present is of both fossil (1.69% on a dry matter basis), and non-fossil origin (0% on a dry matter basis). It has no heating value. This kind of by-product (recyclable or waste) is generated from ordinary transforming activities, and as such can be considered for modelling waste outputs of comparable composition. In the ecoinvent database, this by-product is used in the following processes: treatment of decommissioned chemical production facilities. Based on the aforementioned treatments, this by-product receives, it is a non-hazardous waste. This by-product can be modelled on two levels: treatment activity and market activity. The former one refers to the specific technology treating the by-product while the latter level represents a mix of treatments. Users are encouraged to inspect the modelling assumptions of the treatment activities and when selecting the market to additionally inspect the treatment mix. Collection and transportation of this by-product is accounted in the respective market activity, users are advised to inspect and modify the average transportation distances for a case specific modelling.
50e7fdaf-f5ee-4695-ade7-d074b2382ee9 | nylon 6 production | RER | 1993 - 2022 | ordinary transforming activity | Chemicals | 2013:Manufacture of plastics and synthetic rubber in primary forms | C - Manufacturing | e5208079-1561-4537-a1f8-863db2702d0f | ByProduct | hazardous waste, for incineration | 39: Wastes or scraps | kg | 'hazardous waste, for incineration' is a solid waste under the category of industrial wastes. It can be sourced in many and various ways and therefore it can belong in all waste categories (commercial and institutional, industrial and construction and demolition). It is primarily generated in a wide range of activities in different sectors. 'hazardous waste, for incineration' contain the following fractions: 100% average hazardous waste average (e.g. soil contaminated with mineral oil, acids, solvents, emulsions with metals, oil mixtures from e.g., oil separator, non-metallic shredder residues, electrostatic precipitator ashes from waste incineration, wastes and distillation residues from organic synthesis, or road gutter sludge). By the database default (and per unit of reference product),'hazardous waste, for incineration' has 25% water on wet mass basis (75% dry matter) and Carbon present is of only fossil origin (55.47% on a dry matter basis). It has a lower heating value of 17 MJ/kg . This kind of by-product (recyclable or waste) is generated from ordinary transforming activities, and as such can be considered for modelling waste outputs of comparable composition. In the ecoinvent database, treatment option/s for this by-product include: thermal (hazardous waste incineration). Based on the aforementioned treatments, this by-product receives, it is a hazardous waste. This by-product can be modelled on two levels: treatment activity and market activity. The former one refers to the specific technology treating the by-product while the latter level represents a mix of treatments. Users are encouraged to inspect the modelling assumptions of the treatment activities and when selecting the market to additionally inspect the treatment mix. Collection and transportation of this by-product is accounted in the respective market activity, users are advised to inspect and modify the average transportation distances for a case specific modelling.
50e7fdaf-f5ee-4695-ade7-d074b2382ee9 | nylon 6 production | RER | 1993 - 2022 | ordinary transforming activity | Chemicals | 2013:Manufacture of plastics and synthetic rubber in primary forms | C - Manufacturing | 27da8130-82ba-485c-a800-b89efdcb0491 | ByProduct | municipal solid waste | 39910: Municipal waste | kg | 'municipal solid waste' is a solid waste under the category of residential wastes. It can be sourced in many and various ways and therefore it can belong in all waste categories (commercial and institutional, industrial and construction and demolition). It is primarily generated in a wide range of activities from many different sectors. 'municipal solid waste' contain the following fractions: plastics, paper, glass, metals, organic waste, textiles and potentially others. . By the database default (and per unit of reference product),'municipal solid waste' has 22.9% water on wet mass basis (77.1% dry matter) and Carbon present is of both fossil (17.15% on a dry matter basis), and non-fossil origin (26.17% on a dry matter basis). It has a lower heating value of 11.74 MJ/kg . This kind of by-product (recyclable or waste) is generated from ordinary transforming activities, and as such can be considered for modelling waste outputs of comparable composition. In the ecoinvent database, treatment option/s for this by-product include: deposition (sanitary landfill, unsanitary landfill), thermal (municipal incineration), uncontrolled forms of disposal (open dump, open burning). Based on the aforementioned treatments, this by-product receives, it is a non-hazardous waste. In addition, this by-product is used in the following processes: clinker production; treatment of municipal solid waste, incineration. This by-product can be modelled on two levels: treatment activity and market activity. The former one refers to the specific technology treating the by-product while the latter level represents a mix of treatments. Users are encouraged to inspect the modelling assumptions of the treatment activities and when selecting the market to additionally inspect the treatment mix. Collection and transportation of this by-product is accounted in the respective market activity, users are advised to inspect and modify the average transportation distances for a case specific modelling.
50e7fdaf-f5ee-4695-ade7-d074b2382ee9 | nylon 6 production | RER | 1993 - 2022 | ordinary transforming activity | Chemicals | 2013:Manufacture of plastics and synthetic rubber in primary forms | C - Manufacturing | 5c772de8-0e4b-4150-a43d-d4a7668434dc | ByProduct | spoil from hard coal mining | 39: Wastes or scraps | kg | 'spoil from hard coal mining' is a solid waste under the category of industrial wastes. It is primarily generated in hard coal mining and chemicals and plastics production activities. 'spoil from hard coal mining' contain the following fractions: 100% hard coal mining spoil. By the database default (and per unit of reference product),'spoil from hard coal mining' has 0% water on wet mass basis (100% dry matter) and Carbon present is of only fossil origin (0.79% on a dry matter basis). It has no heating value. This kind of by-product (recyclable or waste) is generated from ordinary transforming activities, and as such can be considered for modelling waste outputs of comparable composition. In the ecoinvent database, this by-product is used in the following processes: treatment of spoil from hard coal mining, in surface landfill. Based on the aforementioned treatments, this by-product receives, it is a non-hazardous waste. This by-product can be modelled on two levels: treatment activity and market activity. The former one refers to the specific technology treating the by-product while the latter level represents a mix of treatments. Users are encouraged to inspect the modelling assumptions of the treatment activities and when selecting the market to additionally inspect the treatment mix. Collection and transportation of this by-product is accounted in the respective market activity, users are advised to inspect and modify the average transportation distances for a case specific modelling.
50e7fdaf-f5ee-4695-ade7-d074b2382ee9 | nylon 6 production | RER | 1993 - 2022 | ordinary transforming activity | Chemicals | 2013:Manufacture of plastics and synthetic rubber in primary forms | C - Manufacturing | 88afd721-07ec-4910-a004-fa3fecb6bf70 | ByProduct | waste plastic, mixture | 39270: Waste, parings and scrap of plastics | kg | 'waste plastic, mixture' is a solid waste under the category of construction and demolition wastes. It can be sourced in many and various ways and therefore it can belong in all waste categories (commercial and institutional, industrial and construction and demolition). It is primarily generated in a wide range of production activities in many different sectors, like building infrastructure, production of plastics, chemicals, aircrafts, ferries, heavy machinery, etc. 'waste plastic, mixture' contain the following fractions: 100% waste mixed plastics. By the database default (and per unit of reference product),'waste plastic, mixture' has 15.3% water on wet mass basis (84.7% dry matter) and Carbon present is of only fossil origin (74.73% on a dry matter basis). It has a higher heating value of 34.05 MJ/kg . This kind of by-product (recyclable or waste) is generated from ordinary transforming activities, and as such can be considered for modelling waste outputs of comparable composition. In the ecoinvent database, treatment option/s for this by-product include: deposition (sanitary landfill, unsanitary landfill), thermal (municipal incineration), uncontrolled forms of disposal (open dump, open burning). Based on the aforementioned treatments, this by-product receives, it is a non-hazardous waste. In addition, this by-product is used in the following processes: clinker production. This by-product can be modelled on two levels: treatment activity and market activity. The former one refers to the specific technology treating the by-product while the latter level represents a mix of treatments. Users are encouraged to inspect the modelling assumptions of the treatment activities and when selecting the market to additionally inspect the treatment mix. Collection and transportation of this by-product is accounted in the respective market activity, users are advised to inspect and modify the average transportation distances for a case specific modelling.
50e7fdaf-f5ee-4695-ade7-d074b2382ee9 | nylon 6 production | RER | 1993 - 2022 | ordinary transforming activity | Chemicals | 2013:Manufacture of plastics and synthetic rubber in primary forms | C - Manufacturing | 6f2eb438-cde2-4d07-a770-d023a988a9c4 | ByProduct | waste wood, untreated | 3928: Sawdust and wood waste and scrap | kg | 'waste wood, untreated' is a solid waste under the category of construction and demolition wastes. It can be sourced in many and various ways and therefore it can belong in the following waste categories: industrial. It is primarily generated in construction of building infrastructure and in different industrial applications like production of chemicals, natural fibres, paper and agricultural products, ect. 'waste wood, untreated' contain the following fractions: 100 % untreated waste wood chips. By the database default (and per unit of reference product),'waste wood, untreated' has 20% water on wet mass basis (80% dry matter) and Carbon present is of only non-fossil origin (48.63% on a dry matter basis). It has a lower heating value of 13.99 MJ/kg . This kind of by-product (recyclable or waste) is generated from ordinary transforming activities, and as such can be considered for modelling waste outputs of comparable composition. In the ecoinvent database, treatment option/s for this by-product include: deposition (sanitary landfill, unsanitary landfill), thermal (municipal incineration), uncontrolled forms of disposal (open dump, open burning). Based on the aforementioned treatments, this by-product receives, it is a non-hazardous waste. In addition, this by-product is used in the following processes: clinker production; heat production, untreated waste wood, at furnace 1000-5000 kW; heat production, untreated waste wood, at furnace 1000-5000 kW, state-of-the-art 2014. This by-product can be modelled on two levels: treatment activity and market activity. The former one refers to the specific technology treating the by-product while the latter level represents a mix of treatments. Users are encouraged to inspect the modelling assumptions of the treatment activities and when selecting the market to additionally inspect the treatment mix. Collection and transportation of this by-product is accounted in the respective market activity, users are advised to inspect and modify the average transportation distances for a case specific modelling.
a64afb05-e192-554f-8763-7a95d1dfcb08 | market for sawnwood, beam, softwood, dried (u=10%), planed | CH | 2019 - 2022 | market activity | Wood | 1610:Sawmilling and planing of wood | C - Manufacturing | 50998c77-fa60-4504-b53d-65f3c47eb96c | ReferenceProduct | sawnwood, beam, softwood, dried (u=10%), planed | 31101: Wood, sawn or chipped lengthwise, sliced or peeled, of a thickness exceeding 6 mm, of coniferous wood | m3 | The product 'sawnwood, beam, softwood, raw, dried (u=10%)' represents sawn, planed, softwood which has been kiln dried to a water content (water in wet mass [kg] / dry mass [kg]) of 10 %. Beams are wooden construction elements with a large cross section (60mmX80mm or more common being 1000x1000 to 140x140 for square cross section and 60x200 for non square cross sections). Production takes place at a sawmill. Sawnwood is used as a construction material, for the production of wooden furniture, glued laminated timber, and wooden boards. Beams are mainly used as construction elements in building envelopes.
91d9a2df-dd50-4e06-9638-f712f44bd1bb | glass production, for liquid crystal display | GLO | 2001 - 2022 | ordinary transforming activity | Minerals | 2310:Manufacture of glass and glass products | C - Manufacturing | 3080a9dc-6699-4f25-916e-79f0d4705d76 | ReferenceProduct | glass, for liquid crystal display | 3719: Other glass articles | kg | This product is used in the production of a liquid crystal (LCD) display. The glass is produced by preparation and sorting of cullets, melting, forming of LCD flat glass parts and cooling down. Main data are based on information in a US-EPA LCA study about LCD and CRT production. The data represent the respective efforts for a 15-inch LCD computer screen, as it is produced in Japan in the late 1990s.
91d9a2df-dd50-4e06-9638-f712f44bd1bb | glass production, for liquid crystal display | GLO | 2001 - 2022 | ordinary transforming activity | Minerals | 2310:Manufacture of glass and glass products | C - Manufacturing | 240c1a3c-1aba-4528-afc3-3f27f56583be | ByProduct | inert waste, for final disposal | 39: Wastes or scraps | kg | 'inert waste, for final disposal' is a solid waste under the category of construction and demolition wastes. It can be sourced in many and various ways and therefore it can belong in the following waste categories: industrial. It is primarily generated in a wide range of production, construction activities in different sectors. 'inert waste, for final disposal' contain the following fractions: 100% inert waste (inorganic building materials like concrete and bricks, excavation materials, similar materials). By the database default (and per unit of reference product),'inert waste, for final disposal' has 0.5% water on wet mass basis (99.5% dry matter) and it has no Carbon content. It has no heating value. This kind of by-product (recyclable or waste) is generated from ordinary transforming activities, and as such can be considered for modelling waste outputs of comparable composition. In the ecoinvent database, treatment option/s for this by-product include: deposition (inert material landfill). Based on the aforementioned treatments, this by-product receives, it is a non-hazardous waste. This by-product can be modelled on two levels: treatment activity and market activity. The former one refers to the specific technology treating the by-product while the latter level represents a mix of treatments. Users are encouraged to inspect the modelling assumptions of the treatment activities and when selecting the market to additionally inspect the treatment mix. Collection and transportation of this by-product is accounted in the respective market activity, users are advised to inspect and modify the average transportation distances for a case specific modelling.
91d9a2df-dd50-4e06-9638-f712f44bd1bb | glass production, for liquid crystal display | GLO | 2001 - 2022 | ordinary transforming activity | Minerals | 2310:Manufacture of glass and glass products | C - Manufacturing | 4353d08b-bc28-419e-8a6c-d319d6e488a2 | ByProduct | lead in car shredder residue | 39364: Waste and scrap of lead | kg | 'lead in car shredder residue' is a solid waste under the category of industrial wastes. It is primarily generated in maintenance/end-of-life of wood purse seiner and in automotive shredding treatment process. 'lead in car shredder residue' contain the following fractions: 50% lead in Automotive Shredder Residue (ASR) burnable and 50% lead in ASR inert. By the database default (and per unit of reference product),'lead in car shredder residue' has 0% water on wet mass basis (100% dry matter) and it has no Carbon content. It has no heating value. This kind of by-product (recyclable or waste) is generated from ordinary transforming activities, and as such can be considered for modelling waste outputs of comparable composition. In the ecoinvent database, treatment option/s for this by-product include: thermal (municipal incineration). Based on the aforementioned treatments, this by-product receives, it is a non-hazardous waste. This by-product can be modelled on two levels: treatment activity and market activity. The former one refers to the specific technology treating the by-product while the latter level represents a mix of treatments. Users are encouraged to inspect the modelling assumptions of the treatment activities and when selecting the market to additionally inspect the treatment mix. Collection and transportation of this by-product is accounted in the respective market activity, users are advised to inspect and modify the average transportation distances for a case specific modelling. | 007439-92-1
91d9a2df-dd50-4e06-9638-f712f44bd1bb | glass production, for liquid crystal display | GLO | 2001 - 2022 | ordinary transforming activity | Minerals | 2310:Manufacture of glass and glass products | C - Manufacturing | 27da8130-82ba-485c-a800-b89efdcb0491 | ByProduct | municipal solid waste | 39910: Municipal waste | kg | 'municipal solid waste' is a solid waste under the category of residential wastes. It can be sourced in many and various ways and therefore it can belong in all waste categories (commercial and institutional, industrial and construction and demolition). It is primarily generated in a wide range of activities from many different sectors. 'municipal solid waste' contain the following fractions: plastics, paper, glass, metals, organic waste, textiles and potentially others. . By the database default (and per unit of reference product),'municipal solid waste' has 22.9% water on wet mass basis (77.1% dry matter) and Carbon present is of both fossil (17.15% on a dry matter basis), and non-fossil origin (26.17% on a dry matter basis). It has a lower heating value of 11.74 MJ/kg . This kind of by-product (recyclable or waste) is generated from ordinary transforming activities, and as such can be considered for modelling waste outputs of comparable composition. In the ecoinvent database, treatment option/s for this by-product include: deposition (sanitary landfill, unsanitary landfill), thermal (municipal incineration), uncontrolled forms of disposal (open dump, open burning). Based on the aforementioned treatments, this by-product receives, it is a non-hazardous waste. In addition, this by-product is used in the following processes: clinker production; treatment of municipal solid waste, incineration. This by-product can be modelled on two levels: treatment activity and market activity. The former one refers to the specific technology treating the by-product while the latter level represents a mix of treatments. Users are encouraged to inspect the modelling assumptions of the treatment activities and when selecting the market to additionally inspect the treatment mix. Collection and transportation of this by-product is accounted in the respective market activity, users are advised to inspect and modify the average transportation distances for a case specific modelling.
91d9a2df-dd50-4e06-9638-f712f44bd1bb | glass production, for liquid crystal display | GLO | 2001 - 2022 | ordinary transforming activity | Minerals | 2310:Manufacture of glass and glass products | C - Manufacturing | cfa1d213-eeff-41a8-8744-7907cc7c4c7b | ByProduct | spent solvent mixture | 39950: Wastes from chemical or allied industries | kg | 'spent solvent mixture' is a liquid waste under the category of industrial wastes. It is primarily generated in a wide range of industrial activities in many different sectors. 'spent solvent mixture' contain the following fractions: 100% waste solvents mixture. By the database default (and per unit of reference product),'spent solvent mixture' has 16.5% water on wet mass basis (83.5% dry matter) and Carbon present is of only fossil origin (57.13% on a dry matter basis). It has a higher heating value of 23.68 MJ/kg . This kind of by-product (recyclable or waste) is generated from ordinary transforming activities, and as such can be considered for modelling waste outputs of comparable composition. In the ecoinvent database, treatment option/s for this by-product include: thermal (hazardous waste incineration). Based on the aforementioned treatments this by-product receives, it is a hazardous waste. In addition, this by-product is used in the following processes: clinker production. This by-product can be modelled on two levels: treatment activity and market activity. The former one refers to the specific technology treating the by-product while the latter level represents a mix of treatments. Users are encouraged to inspect the modelling assumptions of the treatment activities and when selecting the market to additionally inspect the treatment mix. Collection and transportation of this by-product is accounted in the respective market activity, users are advised to inspect and modify the average transportation distances for a case specific modelling.
91d9a2df-dd50-4e06-9638-f712f44bd1bb | glass production, for liquid crystal display | GLO | 2001 - 2022 | ordinary transforming activity | Minerals | 2310:Manufacture of glass and glass products | C - Manufacturing | dae141a8-7daa-4f03-a649-b85b718ac65b | ByProduct | waste glass | 37111: Glass in the mass, in balls (except microspheres), rods or tubes, unworked; waste and scrap of glass | kg | 'waste glass' is a solid waste under the category of construction and demolition wastes. It can be sourced in many and various ways and therefore it can belong in all waste categories (commercial and institutional, industrial and construction and demolition). It is primarily generated in construction and demolition of building infrastructure and many industrial activities in many different sectors. 'waste glass' contain the following fractions: 100% inert waste (glass). By the database default (and per unit of reference product),'waste glass' has 0% water on wet mass basis (100% dry matter) and it has no Carbon content. It has a lower heating value of 0.05 MJ/kg . This kind of by-product (recyclable or waste) is generated from ordinary transforming activities, and as such can be considered for modelling waste outputs of comparable composition. In the ecoinvent database, treatment option/s for this by-product include: deposition (inert material landfill, sanitary landfill, unsanitary landfill), thermal (municipal incineration), uncontrolled forms of disposal (open dump, open burning). Based on the aforementioned treatments, this by-product receives, it is a non-hazardous waste. This by-product can be modelled on two levels: treatment activity and market activity. The former one refers to the specific technology treating the by-product while the latter level represents a mix of treatments. Users are encouraged to inspect the modelling assumptions of the treatment activities and when selecting the market to additionally inspect the treatment mix. Collection and transportation of this by-product is accounted in the respective market activity, users are advised to inspect and modify the average transportation distances for a case specific modelling.
c8d91843-da09-5a51-ae87-63a7e55364e8 | cement production, CEM II/A-L | ZA | 2017 - 2022 | ordinary transforming activity | Cement & Concrete | 2394:Manufacture of cement, lime and plaster | C - Manufacturing | ad840fa5-bcf8-4309-bbd9-1949e4f090ff | ReferenceProduct | cement, CEM II/A-L | 37440: Portland cement, aluminous cement, slag cement and similar hydraulic cements, except in the form of clinkers | kg | The product 'cement, CEM II/A-L' represents cement (CEM II/A-L) according to EN 197-1, also known as Portland limestone cement. CEM II/A-L is a blended cement that is made by partially replacing 6-20% of Portland cement with limestone (weight-%).
75f1374d-0eb0-4a07-a13a-e47d2a9644e0 | electricity production, hydro, reservoir, non-alpine region | CA-QC | 1945 - 2022 | ordinary transforming activity | Electricity | 3510:Electric power generation, transmission and distribution | D - Electricity, gas, steam and air conditioning supply | 66c93e71-f32b-4591-901c-55395db5c132 | ReferenceProduct | electricity, high voltage | 17100: Electrical energy | kWh | This product represents electrical energy measured in kWh. If electricity is taken from a market for electricity, the transmission infrastructure, country-specific losses and transformation losses (for markets for medium and low voltage) are included. Covers voltages above 24 kV.
75f1374d-0eb0-4a07-a13a-e47d2a9644e0 | electricity production, hydro, reservoir, non-alpine region | CA-QC | 1945 - 2022 | ordinary transforming activity | Electricity | 3510:Electric power generation, transmission and distribution | D - Electricity, gas, steam and air conditioning supply | 1b30b018-ac39-41f4-a9e0-92057eef8bb8 | ByProduct | waste mineral oil | 39990: Other wastes n.e.c. | kg | 'waste mineral oil' is a liquid waste under the category of industrial wastes. It is primarily generated in a wide range of industrial activities in many different sectors. 'waste mineral oil' contain the following fractions: 100% waste mineral oil. By the database default (and per unit of reference product),'waste mineral oil' has 10% water on wet mass basis (90% dry matter) and Carbon present is of only fossil origin (86.44% on a dry matter basis). It has a higher heating value of 41.8 MJ/kg . This kind of by-product (recyclable or waste) is generated from ordinary transforming activities, and as such can be considered for modelling waste outputs of comparable composition. In the ecoinvent database, treatment option/s for this by-product include: thermal (hazardous waste incineration). Based on the aforementioned treatments this by-product receives, it is a hazardous waste. In addition, this by-product is used in the following processes: clinker production. This by-product can be modelled on two levels: treatment activity and market activity. The former one refers to the specific technology treating the by-product while the latter level represents a mix of treatments. Users are encouraged to inspect the modelling assumptions of the treatment activities and when selecting the market to additionally inspect the treatment mix. Collection and transportation of this by-product is accounted in the respective market activity, users are advised to inspect and modify the average transportation distances for a case specific modelling.
2be681ed-d0a9-47c8-9897-60fffa210492 | photovoltaic laminate production, CdTe | GLO | 2020 - 2022 | ordinary transforming activity | Infrastructure & Machinery; Electronics; Electricity | 2610:Manufacture of electronic components and boards | C - Manufacturing | 40789064-abc0-477f-a0f8-46a16781da55 | ReferenceProduct | photovoltaic laminate, CdTe | 47150: Diodes, transistors and similar semi-conductor devices; photosensitive semi-conductor devices; light emitting […] | m2 | This product represents 1 m2 of photovoltaic laminate. A photovoltaic laminate combines many photovoltaic cells with several layers of glass and plastic to protect the cells and improve their longevity. This represents a thin-film solar laminate using CdTe as photovoltaic material. Thin-film solar cells are made by depositing photovoltaic material on a substrate like glass, plastic or metal. CdTe laminates use cadmium telluride as photovoltaic material.
2be681ed-d0a9-47c8-9897-60fffa210492 | photovoltaic laminate production, CdTe | GLO | 2020 - 2022 | ordinary transforming activity | Infrastructure & Machinery; Electronics; Electricity | 2610:Manufacture of electronic components and boards | C - Manufacturing | 0a6c7524-9e23-41b8-ac7b-b0489ed4681c | ByProduct | glass cullet, sorted | 37111: Glass in the mass, in balls (except microspheres), rods or tubes, unworked; waste and scrap of glass | kg | 'glass cullet, sorted' is a solid waste under the category of industrial wastes. It is primarily generated in glass production and processing activities. 'glass cullet, sorted' contain the following fractions: 100% sorted glass cullet. By the database default (and per unit of reference product),'glass cullet, sorted' has 0% water on wet mass basis (100% dry matter) and it has no Carbon content. It has no heating value. This kind of by-product (recyclable or waste) can be generated by both ordinary transforming and treatment activities. In the ecoinvent database, this by-product is used in the following processes: foam glass production; foam glass production, electricity from renewable energy products; glass cullet supply, for Saint-Gobain ISOVER SA; glass wool mat production; packaging glass production, brown; packaging glass production, green; packaging glass production, white. This by-product can be modelled on two levels: treatment activity and market activity. The former one refers to the specific technology treating the by-product while the latter level represents a mix of treatments. Users are encouraged to inspect the modelling assumptions of the treatment activities and when selecting the market to additionally inspect the treatment mix. Collection and transportation of this by-product is accounted in the respective market activity, users are advised to inspect and modify the average transportation distances for a case specific modelling.
2be681ed-d0a9-47c8-9897-60fffa210492 | photovoltaic laminate production, CdTe | GLO | 2020 - 2022 | ordinary transforming activity | Infrastructure & Machinery; Electronics; Electricity | 2610:Manufacture of electronic components and boards | C - Manufacturing | e5208079-1561-4537-a1f8-863db2702d0f | ByProduct | hazardous waste, for incineration | 39: Wastes or scraps | kg | 'hazardous waste, for incineration' is a solid waste under the category of industrial wastes. It can be sourced in many and various ways and therefore it can belong in all waste categories (commercial and institutional, industrial and construction and demolition). It is primarily generated in a wide range of activities in different sectors. 'hazardous waste, for incineration' contain the following fractions: 100% average hazardous waste average (e.g. soil contaminated with mineral oil, acids, solvents, emulsions with metals, oil mixtures from e.g., oil separator, non-metallic shredder residues, electrostatic precipitator ashes from waste incineration, wastes and distillation residues from organic synthesis, or road gutter sludge). By the database default (and per unit of reference product),'hazardous waste, for incineration' has 25% water on wet mass basis (75% dry matter) and Carbon present is of only fossil origin (55.47% on a dry matter basis). It has a lower heating value of 17 MJ/kg . This kind of by-product (recyclable or waste) is generated from ordinary transforming activities, and as such can be considered for modelling waste outputs of comparable composition. In the ecoinvent database, treatment option/s for this by-product include: thermal (hazardous waste incineration). Based on the aforementioned treatments, this by-product receives, it is a hazardous waste. This by-product can be modelled on two levels: treatment activity and market activity. The former one refers to the specific technology treating the by-product while the latter level represents a mix of treatments. Users are encouraged to inspect the modelling assumptions of the treatment activities and when selecting the market to additionally inspect the treatment mix. Collection and transportation of this by-product is accounted in the respective market activity, users are advised to inspect and modify the average transportation distances for a case specific modelling.
2be681ed-d0a9-47c8-9897-60fffa210492 | photovoltaic laminate production, CdTe | GLO | 2020 - 2022 | ordinary transforming activity | Infrastructure & Machinery; Electronics; Electricity | 2610:Manufacture of electronic components and boards | C - Manufacturing | 27da8130-82ba-485c-a800-b89efdcb0491 | ByProduct | municipal solid waste | 39910: Municipal waste | kg | 'municipal solid waste' is a solid waste under the category of residential wastes. It can be sourced in many and various ways and therefore it can belong in all waste categories (commercial and institutional, industrial and construction and demolition). It is primarily generated in a wide range of activities from many different sectors. 'municipal solid waste' contain the following fractions: plastics, paper, glass, metals, organic waste, textiles and potentially others. . By the database default (and per unit of reference product),'municipal solid waste' has 22.9% water on wet mass basis (77.1% dry matter) and Carbon present is of both fossil (17.15% on a dry matter basis), and non-fossil origin (26.17% on a dry matter basis). It has a lower heating value of 11.74 MJ/kg . This kind of by-product (recyclable or waste) is generated from ordinary transforming activities, and as such can be considered for modelling waste outputs of comparable composition. In the ecoinvent database, treatment option/s for this by-product include: deposition (sanitary landfill, unsanitary landfill), thermal (municipal incineration), uncontrolled forms of disposal (open dump, open burning). Based on the aforementioned treatments, this by-product receives, it is a non-hazardous waste. In addition, this by-product is used in the following processes: clinker production; treatment of municipal solid waste, incineration. This by-product can be modelled on two levels: treatment activity and market activity. The former one refers to the specific technology treating the by-product while the latter level represents a mix of treatments. Users are encouraged to inspect the modelling assumptions of the treatment activities and when selecting the market to additionally inspect the treatment mix. Collection and transportation of this by-product is accounted in the respective market activity, users are advised to inspect and modify the average transportation distances for a case specific modelling.
2be681ed-d0a9-47c8-9897-60fffa210492 | photovoltaic laminate production, CdTe | GLO | 2020 - 2022 | ordinary transforming activity | Infrastructure & Machinery; Electronics; Electricity | 2610:Manufacture of electronic components and boards | C - Manufacturing | 42d2fd94-f9c8-4903-ac72-a4fe5af22233 | ByProduct | wastewater from PV cell production | 39990: Other wastes n.e.c. | m3 | 'wastewater from PV cell production' is a by-product (wastewater) produced from industrial sources. It is generated from potato startch and dairy production activities. By the database default (and per unit of reference product),'wastewater from PV cell production' has the following physicochemical characteristics: C: 0 kg/m3 , N: 0.15371 kg/m3 , P: 0.03531 kg/m3. This by-product can have a regional-specific composition; users are prompted to refer to the properties of this wastewater (in activities treating them) for a detailed elemental composition. This kind of by-product (wastewater) is generated from ordinary transforming activities, and as such can be considered for modelling wastewater outputs of comparable composition. In the ecoinvent database, treatment option/s for this wastewater include: wastewater treatment plant. This by-product can be modelled on two levels: treatment activity and market activity. The former one refers to the specific technology treating the by-product while the latter level represents a mix of treatments. Users are encouraged to inspect the modelling assumptions of the treatment activities and when selecting the market to additionally inspect the treatment mix. Collection and transportation of wastewater is accounted in the respective market activity with the use of sewer infrastructure; Transportation of wastewater through a sewer grid results in losses until the wastewater enters the wastewater treatment plant. Direct emissions due to those losses are considered in the market activity. Losses are regional specific and thus users are encouraged to inspect the regional modelling assumptions.
e9c385f1-aeb3-48ae-92e2-18307d7bd378 | market for maintenance, transmission network, electricity, high voltage direct current aerial line | GLO | 1998 - 2022 | market activity | Infrastructure & Machinery; Electricity | 4220:Construction of utility projects | F - Construction | 4487c84e-ff80-4e11-9966-a26ce28973ae | ReferenceProduct | maintenance, transmission network, electricity, high voltage direct current aerial line | 54242: General construction services of long-distance communication and power lines (cables) | km*year | replacement of parts
e56b8b00-7346-4db2-92f3-847df042cfa9 | operation, printer, laser, black/white, per kg printed paper | GLO | 2002 - 2022 | ordinary transforming activity | Electronics; Pulp & Paper | 8219:Photocopying, document preparation and other specialized office support act | N - Administrative and support service activities | d86d6656-4906-400c-a980-836dba269b37 | ReferenceProduct | printed paper | 32129: Other uncoated paper and paperboard, of a kind used for writing, printing or other graphic purposes, and punch[…] | kg | The product 'printed paper' represents wood-containing, lightweight coated paper, which has been printed by a black and white laser printer or a colour laser printer.
e56b8b00-7346-4db2-92f3-847df042cfa9 | operation, printer, laser, black/white, per kg printed paper | GLO | 2002 - 2022 | ordinary transforming activity | Electronics; Pulp & Paper | 8219:Photocopying, document preparation and other specialized office support act | N - Administrative and support service activities | 40e42c9a-a0cf-4ad1-ad58-72f4dcae58ea | ByProduct | used toner module, laser printer, black/white | 39990: Other wastes n.e.c. | kg | 'used toner module, laser printer, black/white' is a solid waste under the category of industrial wastes. It is primarily generated in end-of-life of black/white laser printer. 'used toner module, laser printer, black/white' contain the following fractions: used toner, paperboard, plastic from industrial electronics, polyethylene and polyester. By the database default (and per unit of reference product),'used toner module, laser printer, black/white' has 0% water on wet mass basis (114% dry matter) and it has no Carbon content. It has no heating value. This kind of by-product (recyclable or waste) is generated from ordinary transforming activities, and as such can be considered for modelling waste outputs of comparable composition. In the ecoinvent database, this by-product is used in the following processes: treatment of used toner module, laser printer, black/white, recycling. This by-product can be modelled on two levels: treatment activity and market activity. The former one refers to the specific technology treating the by-product while the latter level represents a mix of treatments. Users are encouraged to inspect the modelling assumptions of the treatment activities and when selecting the market to additionally inspect the treatment mix. Collection and transportation of this by-product is accounted in the respective market activity, users are advised to inspect and modify the average transportation distances for a case specific modelling.
63a9dc5d-df26-4d6a-8bf1-0e867fa21828 | lithium iron phosphate production, solid state process | CN | 2014 - 2025 | ordinary transforming activity | Chemicals; Electronics | 2011:Manufacture of basic chemicals | C - Manufacturing | fb423247-ca26-4a05-a380-d2bb2b5a77d4 | ReferenceProduct | lithium iron phosphate | 34240: Phosphates of triammonium; salts and peroxysalts of inorganic acids and metals n.e.c. | kg | Lithium iron phosphate (LFP) is an inorganic subsance with a CAS no.: 015365-14-7. It is the chemical active material within the positive electrode formulation in a Lithium-ion battery cell. It is in form of powder, which is produced via hydrothermal or solid state process technique. | 015365-14-7
564f8bdb-d438-4400-a736-737041ae0d37 | n-olefins production | GLO | 1995 - 2022 | ordinary transforming activity | Chemicals | 2011:Manufacture of basic chemicals | C - Manufacturing | 0e99b6e3-a3e1-47a2-8fb5-5ced89ddd778 | ReferenceProduct | n-olefins | 341: Basic organic chemicals | kg | 'n-olefins' is an organic substance with a CAS no. : . It is called 'aliphatic hydrocarbons that contain at least one carbon-carbon double bond' under IUPAC naming and its molecular formula is: . It is liquid under normal conditions of temperature and pressure. The product is modelled as a mixture of pure n-olefins. Modelling this substance in a solution requires the user to add the solvent of their choice in their models. On a consumer level, is used in the following products: detergents. On industrial sites, the substance is used for the manufacture of products in the following sectors: chemicals and polymers.
564f8bdb-d438-4400-a736-737041ae0d37 | n-olefins production | GLO | 1995 - 2022 | ordinary transforming activity | Chemicals | 2011:Manufacture of basic chemicals | C - Manufacturing | 27da8130-82ba-485c-a800-b89efdcb0491 | ByProduct | municipal solid waste | 39910: Municipal waste | kg | 'municipal solid waste' is a solid waste under the category of residential wastes. It can be sourced in many and various ways and therefore it can belong in all waste categories (commercial and institutional, industrial and construction and demolition). It is primarily generated in a wide range of activities from many different sectors. 'municipal solid waste' contain the following fractions: plastics, paper, glass, metals, organic waste, textiles and potentially others. . By the database default (and per unit of reference product),'municipal solid waste' has 22.9% water on wet mass basis (77.1% dry matter) and Carbon present is of both fossil (17.15% on a dry matter basis), and non-fossil origin (26.17% on a dry matter basis). It has a lower heating value of 11.74 MJ/kg . This kind of by-product (recyclable or waste) is generated from ordinary transforming activities, and as such can be considered for modelling waste outputs of comparable composition. In the ecoinvent database, treatment option/s for this by-product include: deposition (sanitary landfill, unsanitary landfill), thermal (municipal incineration), uncontrolled forms of disposal (open dump, open burning). Based on the aforementioned treatments, this by-product receives, it is a non-hazardous waste. In addition, this by-product is used in the following processes: clinker production; treatment of municipal solid waste, incineration. This by-product can be modelled on two levels: treatment activity and market activity. The former one refers to the specific technology treating the by-product while the latter level represents a mix of treatments. Users are encouraged to inspect the modelling assumptions of the treatment activities and when selecting the market to additionally inspect the treatment mix. Collection and transportation of this by-product is accounted in the respective market activity, users are advised to inspect and modify the average transportation distances for a case specific modelling.
1739644f-42cb-4bf4-838d-3d27645435a4 | precious metal refinery construction | SE | 2000 - 2022 | ordinary transforming activity | Infrastructure & Machinery; Metals | 4100:Construction of buildings | F - Construction | a56c49fd-0157-492e-ae84-5f0726c7058b | ReferenceProduct | precious metal refinery | 53269: Other constructions for manufacturing | unit | This is an immobile infrastructure, representing the construction of a precious metal refinery. The infrastructure represents a plant of 5,000 m2, equipped with 1 Electrolyte cell, 1 Eluation cell, 5 Electrowinning cell, 1 Calcination furnace, 1 Smelting furnace, 1 Electrorefining cell. It has a yearly capacity of anode slime treatment of 243 tons with an assumed lifetime assumed of 25 years. The process includes building materials and their decommission, and land use.
1739644f-42cb-4bf4-838d-3d27645435a4 | precious metal refinery construction | SE | 2000 - 2022 | ordinary transforming activity | Infrastructure & Machinery; Metals | 4100:Construction of buildings | F - Construction | adde3ac1-7879-4737-b767-7358681849b5 | ByProduct | nickel smelter slag | 39362: Waste and scrap of nickel | kg | 'nickel smelter slag' is a solid waste under the category of industrial wastes. It can be sourced in many and various ways and therefore it can belong in the following waste categories: construction and demolition. It is primarily generated in from various metal processes as well as the smelting of nickel. 'nickel smelter slag' contain the following fractions: 100% Nickel smelting slag. By the database default (and per unit of reference product),'nickel smelter slag' has 0% water on wet mass basis (100% dry matter) and Carbon present is of only fossil origin (0.35% on a dry matter basis). It has no heating value. This kind of by-product (recyclable or waste) is generated from ordinary transforming activities, and as such can be considered for modelling waste outputs of comparable composition. In the ecoinvent database, treatment option/s for this by-product include: deposition (residual material landfill). Based on the aforementioned treatments, this by-product receives, it is a hazardous waste. In addition, this by-product is used in the following processes: cement production, pozzolana and fly ash 15-50%; cement production, pozzolana and fly ash 6-14%; cement production, sulphate resistant. This by-product can be modelled on two levels: treatment activity and market activity. The former one refers to the specific technology treating the by-product while the latter level represents a mix of treatments. Users are encouraged to inspect the modelling assumptions of the treatment activities and when selecting the market to additionally inspect the treatment mix. Collection and transportation of this by-product is accounted in the respective market activity, users are advised to inspect and modify the average transportation distances for a case specific modelling.
1739644f-42cb-4bf4-838d-3d27645435a4 | precious metal refinery construction | SE | 2000 - 2022 | ordinary transforming activity | Infrastructure & Machinery; Metals | 4100:Construction of buildings | F - Construction | cca439a0-2e00-45f0-a360-2aad6ce606a9 | ByProduct | refractory spent pot liner from Al electrolysis | 39: Wastes or scraps | kg | 'refractory spent pot liner from Al electrolysis' is a solid waste under the category of industrial wastes. It can be sourced in many and various ways and therefore it can belong in the following waste categories: construction and demolition. It is primarily generated in metal electrolysis. 'refractory spent pot liner from Al electrolysis' contain the following fractions: 100% spent pot liner, refractory fraction. By the database default (and per unit of reference product),'refractory spent pot liner from Al electrolysis' has 0% water on wet mass basis (100% dry matter) and it has no Carbon content. It has no heating value. This kind of by-product (recyclable or waste) is generated from ordinary transforming activities, and as such can be considered for modelling waste outputs of comparable composition. In the ecoinvent database, treatment option/s for this by-product include: deposition (residual material landfill). Based on the aforementioned treatments, this by-product receives, it is a hazardous waste. This by-product can be modelled on two levels: treatment activity and market activity. The former one refers to the specific technology treating the by-product while the latter level represents a mix of treatments. Users are encouraged to inspect the modelling assumptions of the treatment activities and when selecting the market to additionally inspect the treatment mix. Collection and transportation of this by-product is accounted in the respective market activity, users are advised to inspect and modify the average transportation distances for a case specific modelling.
1739644f-42cb-4bf4-838d-3d27645435a4 | precious metal refinery construction | SE | 2000 - 2022 | ordinary transforming activity | Infrastructure & Machinery; Metals | 4100:Construction of buildings | F - Construction | 48f6b7c9-093b-4dd0-bf0d-9ba54b4c2d22 | ByProduct | waste concrete, not reinforced | 39: Wastes or scraps | kg | 'waste concrete, not reinforced' is a solid waste under the category of construction and demolition wastes. It is primarily generated in construction and demolition of building infrastructure. 'waste concrete, not reinforced' contain the following fractions: 100% inert waste (concrete). By the database default (and per unit of reference product),'waste concrete, not reinforced' has 0% water on wet mass basis (100% dry matter) and it has no Carbon content. It has no heating value. This kind of by-product (recyclable or waste) is generated from ordinary transforming activities, and as such can be considered for modelling waste outputs of comparable composition. In the ecoinvent database, this by-product is used in the following processes: treatment of waste concrete, not reinforced, collection for final disposal; treatment of waste concrete, not reinforced, recycling; treatment of waste concrete, not reinforced, sorting plant. Based on the aforementioned treatments, this by-product receives, it is a non-hazardous waste. This by-product can be modelled on two levels: treatment activity and market activity. The former one refers to the specific technology treating the by-product while the latter level represents a mix of treatments. Users are encouraged to inspect the modelling assumptions of the treatment activities and when selecting the market to additionally inspect the treatment mix. Collection and transportation of this by-product is accounted in the respective market activity, users are advised to inspect and modify the average transportation distances for a case specific modelling.
c87d3a80-5455-5e9d-9230-f8fe44dd0b4a | market for bottom ash, MSWI[F]-WWT, WW from maize starch production | CH | 2010 - 2022 | market activity | Waste Treatment & Recycling | 3821:Treatment and disposal of non-hazardous waste | E - Water supply; sewerage, waste management and remediation activities | 41ce4a09-214f-441e-9aab-657d43db6ad3 | ReferenceProduct | bottom ash, MSWI[F]-WWT, WW from maize starch production | 3932: Ash and residue (except from the manufacture of iron or steel), containing metals or metallic compounds, except[…] | kg | 'bottom ash, MSWI[F]-WWT, WW from maize starch production' is a solid waste under the category of industrial wastes. This bottom ash is produced exclusively in the incineration (with fly ash extraxtion) of 'sewage sludge, 70% water, WWT, WW from maize starch production' that in turn is produced exclusively from the wastewater treatment of 'WW from maize starch production'. The composition of the bottom ash, is specific and dependent on the original composition of 'WW from maize starch production' 'bottom ash, MSWI[F]-WWT, WW from maize starch production' contain the following fractions: 100% bottom ash. By the database default (and per unit of reference product),'bottom ash, MSWI[F]-WWT, WW from maize starch production' has 15.6794% water on wet mass basis (86.4458% dry matter) and Carbon present is of both fossil (0.02% on a dry matter basis), and non-fossil origin (1.01% on a dry matter basis). It has no heating value. This kind of by-product (recyclable or waste) is generated in a specific treatment process, and as such is not intended to be used as for modelling waste outputs from other activities. In the ecoinvent database, treatment option/s for this by-product include: deposition (slag landfill). Based on the aforementioned treatments, this by-product receives, it is a non-hazardous waste. This by-product can be modelled on two levels: treatment activity and market activity. The former one refers to the specific technology treating the by-product while the latter level represents a mix of treatments. Users are encouraged to inspect the modelling assumptions of the treatment activities and when selecting the market to additionally inspect the treatment mix. Collection and transportation of this by-product is accounted in the respective market activity, users are advised to inspect and modify the average transportation distances for a case specific modelling. 'bottom ash, MSWI[F]-WWT, WW from maize starch production' is a solid waste under the category of industrial wastes. This bottom ash is produced exclusively in the incineration (with fly ash extraxtion) of 'sewage sludge, 70% water, WWT, WW from maize starch production' that in turn is produced exclusively from the wastewater treatment of 'WW from maize starch production'. The composition of the bottom ash, is specific and dependent on the original composition of 'WW from maize starch production' 'bottom ash, MSWI[F]-WWT, WW from maize starch production' contain the following fractions: 100% bottom ash. By the database default (and per unit of reference product),'bottom ash, MSWI[F]-WWT, WW from maize starch production' has 15.6794% water on wet mass basis (86.4458% dry matter) and Carbon present is of both fossil (0.02% on a dry matter basis), and non-fossil origin (1.01% on a dry matter basis). It has no heating value. This kind of by-product (recyclable or waste) is generated in a specific treatment process, and as such is not intended to be used as for modelling waste outputs from other activities. In the ecoinvent database, treatment option/s for this by-product include: deposition (slag landfill). Based on the aforementioned treatments, this by-product receives, it is a non-hazardous waste. This by-product can be modelled on two levels: treatment activity and market activity. The former one refers to the specific technology treating the by-product while the latter level represents a mix of treatments. Users are encouraged to inspect the modelling assumptions of the treatment activities and when selecting the market to additionally inspect the treatment mix. Collection and transportation of this by-product is accounted in the respective market activity, users are advised to inspect and modify the average transportation distances for a case specific modelling.
cd9bb027-af20-431e-984a-abbc40e4a870 | electricity production, photovoltaic, 3kWp slanted-roof installation, multi-Si, panel, mounted | PL | 2005 - 2022 | ordinary transforming activity | Electricity | 3510:Electric power generation, transmission and distribution | D - Electricity, gas, steam and air conditioning supply | d69294d7-8d64-4915-a896-9996a014c410 | ReferenceProduct | electricity, low voltage | 17100: Electrical energy | kWh | This product represents electrical energy measured in kWh. If electricity is taken from a market for electricity, the transmission infrastructure, country-specific losses and transformation losses (for markets for medium and low voltage) are included. Covers voltages below 1 kV.
cd9bb027-af20-431e-984a-abbc40e4a870 | electricity production, photovoltaic, 3kWp slanted-roof installation, multi-Si, panel, mounted | PL | 2005 - 2022 | ordinary transforming activity | Electricity | 3510:Electric power generation, transmission and distribution | D - Electricity, gas, steam and air conditioning supply | e8a51ec1-60cb-4ead-a948-ad1142c61918 | ByProduct | wastewater, average | 39990: Other wastes n.e.c. | m3 | 'wastewater, average' is a by-product (wastewater) produced from residential sources. It is generated from a wide range of residential, industrial and commercial activities. By the database default (and per unit of reference product),'wastewater, average' has the following physicochemical characteristics: C: 0.000000043979 kg/m3 , N: 0.031015 kg/m3 , P: 0.0044833 kg/m3. This by-product can have a regional-specific composition; users are prompted to refer to the properties of this wastewater (in activities treating them) for a detailed elemental composition. This kind of by-product (wastewater) is generated from ordinary transforming activities, and as such can be considered for modelling wastewater outputs of comparable composition. In the ecoinvent database, treatment option/s for this wastewater include: wastewater treatment plant. This by-product can be modelled on two levels: treatment activity and market activity. The former one refers to the specific technology treating the by-product while the latter level represents a mix of treatments. Users are encouraged to inspect the modelling assumptions of the treatment activities and when selecting the market to additionally inspect the treatment mix. Collection and transportation of wastewater is accounted in the respective market activity with the use of sewer infrastructure; Transportation of wastewater through a sewer grid results in losses until the wastewater enters the wastewater treatment plant. Direct emissions due to those losses are considered in the market activity. Losses are regional specific and thus users are encouraged to inspect the regional modelling assumptions.
a2794be6-4cbb-46a9-af33-77e6bdcd7c35 | argon to generic market for inert gas for discharge lamps | GLO | 2012 - 2022 | ordinary transforming activity | Chemicals | 2011:Manufacture of basic chemicals | C - Manufacturing | a9a664b0-8b9e-4ff4-994a-02f54003e9ff | ReferenceProduct | inert gas for discharge lamps | 342: Basic inorganic chemicals n.e.c. | kg | 'inert gas for discharge lamps' is an inorganic substance with a CAS no. : . It is called 'inert gases used for discharge lamps, such as argon, neon, krypton, xenon or their mixtures' under IUPAC naming and its molecular formula is: . It is gas under normal conditions of temperature and pressure. It is modelled as a mixture of pure substances. Modelling this substance in a solution requires the user to add the solvent of their choice in their models. There is no publicly available information about the consumption of this substance on a consumer level. There is no publicly available information about the consumption of this substance on industrial sites.
b92b175f-9781-48b3-b7a6-081b8eb65783 | treatment of blast furnace gas, in power plant | CN-HA | 1980 - 2022 | ordinary transforming activity | Electricity; Waste Treatment & Recycling; Heat | 3510:Electric power generation, transmission and distribution | D - Electricity, gas, steam and air conditioning supply | b254bbdf-fb2b-4878-aec9-2a7820f3f32e | ReferenceProduct | blast furnace gas | 17200: Coal gas, water gas, producer gas and similar gases, other than petroleum gases and other gaseous hydrocarbons | MJ | 'blast furnace gas' is a solid waste under the category of industrial wastes. It is primarily generated in steelmaking process during the smelting process. 'blast furnace gas' contain the following fractions: 100% blast furnace gas. By the database default (and per unit of reference product),'blast furnace gas' has 0% water on wet mass basis (100% dry matter) and Carbon present is of only fossil origin (15.66% on a dry matter basis). It has no heating value. This kind of by-product (recyclable or waste) is generated from ordinary transforming activities, and as such can be considered for modelling waste outputs of comparable composition. In the ecoinvent database, this by-product is used in the following processes: iron pellet production; treatment of blast furnace gas, in power plant. This by-product can be modelled on two levels: treatment activity and market activity. The former one refers to the specific technology treating the by-product while the latter level represents a mix of treatments. Users are encouraged to inspect the modelling assumptions of the treatment activities and when selecting the market to additionally inspect the treatment mix. Collection and transportation of this by-product is accounted in the respective market activity, users are advised to inspect and modify the average transportation distances for a case specific modelling.
b92b175f-9781-48b3-b7a6-081b8eb65783 | treatment of blast furnace gas, in power plant | CN-HA | 1980 - 2022 | ordinary transforming activity | Electricity; Waste Treatment & Recycling; Heat | 3510:Electric power generation, transmission and distribution | D - Electricity, gas, steam and air conditioning supply | 66c93e71-f32b-4591-901c-55395db5c132 | ByProduct | electricity, high voltage | 17100: Electrical energy | kWh | This product represents electrical energy measured in kWh. If electricity is taken from a market for electricity, the transmission infrastructure, country-specific losses and transformation losses (for markets for medium and low voltage) are included. Covers voltages above 24 kV.
b92b175f-9781-48b3-b7a6-081b8eb65783 | treatment of blast furnace gas, in power plant | CN-HA | 1980 - 2022 | ordinary transforming activity | Electricity; Waste Treatment & Recycling; Heat | 3510:Electric power generation, transmission and distribution | D - Electricity, gas, steam and air conditioning supply | 71e2f1db-a2c5-44d0-8337-dfff15be974d | ByProduct | heat, district or industrial, other than natural gas | 17300: Steam and hot water | MJ | This product represents heat measured in MJ. The heat is produced through various other means than natural gas. This includes burning of biomethane in gas turbine; biogas in co-gen gas engine; anthracite, coal, lignite briquettes and coke in stove; hardwood, logs, softwood, wood chips, wood pellets in furnaces and wood heaters; light fuel oil in boilers. Also contributing are heat from heat pumps and solar collectors. The dataset is targeted for district and industrial-scale heating.
7b8f576f-36af-5bd2-ad33-779f99734225 | market for waste polyvinylchloride | CY | 2018 - 2022 | market activity | Waste Treatment & Recycling | 3821:Treatment and disposal of non-hazardous waste | E - Water supply; sewerage, waste management and remediation activities | 9219c94a-7a25-4a4c-b25d-c096fdd50d47 | ReferenceProduct | waste polyvinylchloride | 39270: Waste, parings and scrap of plastics | kg | 'waste polyvinylchloride' is a solid waste under the category of construction and demolition wastes. It can be sourced in many and various ways and therefore it can belong in all waste categories (commercial and institutional, industrial and construction and demolition). It is primarily generated in a wide range of production activities in many different sectors, like building infrastructure, metal processing, electric apparatuses, heavy machinery, etc. 'waste polyvinylchloride' contain the following fractions: 100% waste polyvinylchloride (PVC). By the database default (and per unit of reference product),'waste polyvinylchloride' has 0.2% water on wet mass basis (99.8% dry matter) and Carbon present is of only fossil origin (44.09% on a dry matter basis). It has a higher heating value of 21.67 MJ/kg . This kind of by-product (recyclable or waste) is generated from ordinary transforming activities, and as such can be considered for modelling waste outputs of comparable composition. In the ecoinvent database, treatment option/s for this by-product include: deposition (sanitary landfill, unsanitary landfill), thermal (municipal incineration), uncontrolled forms of disposal (open dump, open burning). Based on the aforementioned treatments, this by-product receives, it is a non-hazardous waste. This by-product can be modelled on two levels: treatment activity and market activity. The former one refers to the specific technology treating the by-product while the latter level represents a mix of treatments. Users are encouraged to inspect the modelling assumptions of the treatment activities and when selecting the market to additionally inspect the treatment mix. Collection and transportation of this by-product is accounted in the respective market activity, users are advised to inspect and modify the average transportation distances for a case specific modelling. | 009002-86-2
83e42b88-5fab-4f24-90f3-c84ed80f3033 | heat and power co-generation, wood chips, 6667 kW, state-of-the-art 2014 | US-SERC | 2010 - 2022 | ordinary transforming activity | Heat; Electricity | 3530:Steam and air conditioning supply | D - Electricity, gas, steam and air conditioning supply | 71e2f1db-a2c5-44d0-8337-dfff15be974d | ReferenceProduct | heat, district or industrial, other than natural gas | 17300: Steam and hot water | MJ | This product represents heat measured in MJ. The heat is produced through various other means than natural gas. This includes burning of biomethane in gas turbine; biogas in co-gen gas engine; anthracite, coal, lignite briquettes and coke in stove; hardwood, logs, softwood, wood chips, wood pellets in furnaces and wood heaters; light fuel oil in boilers. Also contributing are heat from heat pumps and solar collectors. The dataset is targeted for district and industrial-scale heating.
83e42b88-5fab-4f24-90f3-c84ed80f3033 | heat and power co-generation, wood chips, 6667 kW, state-of-the-art 2014 | US-SERC | 2010 - 2022 | ordinary transforming activity | Heat; Electricity | 3530:Steam and air conditioning supply | D - Electricity, gas, steam and air conditioning supply | 66c93e71-f32b-4591-901c-55395db5c132 | ByProduct | electricity, high voltage | 17100: Electrical energy | kWh | This product represents electrical energy measured in kWh. If electricity is taken from a market for electricity, the transmission infrastructure, country-specific losses and transformation losses (for markets for medium and low voltage) are included. Covers voltages above 24 kV.
83e42b88-5fab-4f24-90f3-c84ed80f3033 | heat and power co-generation, wood chips, 6667 kW, state-of-the-art 2014 | US-SERC | 2010 - 2022 | ordinary transforming activity | Heat; Electricity | 3530:Steam and air conditioning supply | D - Electricity, gas, steam and air conditioning supply | 27da8130-82ba-485c-a800-b89efdcb0491 | ByProduct | municipal solid waste | 39910: Municipal waste | kg | 'municipal solid waste' is a solid waste under the category of residential wastes. It can be sourced in many and various ways and therefore it can belong in all waste categories (commercial and institutional, industrial and construction and demolition). It is primarily generated in a wide range of activities from many different sectors. 'municipal solid waste' contain the following fractions: plastics, paper, glass, metals, organic waste, textiles and potentially others. . By the database default (and per unit of reference product),'municipal solid waste' has 22.9% water on wet mass basis (77.1% dry matter) and Carbon present is of both fossil (17.15% on a dry matter basis), and non-fossil origin (26.17% on a dry matter basis). It has a lower heating value of 11.74 MJ/kg . This kind of by-product (recyclable or waste) is generated from ordinary transforming activities, and as such can be considered for modelling waste outputs of comparable composition. In the ecoinvent database, treatment option/s for this by-product include: deposition (sanitary landfill, unsanitary landfill), thermal (municipal incineration), uncontrolled forms of disposal (open dump, open burning). Based on the aforementioned treatments, this by-product receives, it is a non-hazardous waste. In addition, this by-product is used in the following processes: clinker production; treatment of municipal solid waste, incineration. This by-product can be modelled on two levels: treatment activity and market activity. The former one refers to the specific technology treating the by-product while the latter level represents a mix of treatments. Users are encouraged to inspect the modelling assumptions of the treatment activities and when selecting the market to additionally inspect the treatment mix. Collection and transportation of this by-product is accounted in the respective market activity, users are advised to inspect and modify the average transportation distances for a case specific modelling.
83e42b88-5fab-4f24-90f3-c84ed80f3033 | heat and power co-generation, wood chips, 6667 kW, state-of-the-art 2014 | US-SERC | 2010 - 2022 | ordinary transforming activity | Heat; Electricity | 3530:Steam and air conditioning supply | D - Electricity, gas, steam and air conditioning supply | 1b30b018-ac39-41f4-a9e0-92057eef8bb8 | ByProduct | waste mineral oil | 39990: Other wastes n.e.c. | kg | 'waste mineral oil' is a liquid waste under the category of industrial wastes. It is primarily generated in a wide range of industrial activities in many different sectors. 'waste mineral oil' contain the following fractions: 100% waste mineral oil. By the database default (and per unit of reference product),'waste mineral oil' has 10% water on wet mass basis (90% dry matter) and Carbon present is of only fossil origin (86.44% on a dry matter basis). It has a higher heating value of 41.8 MJ/kg . This kind of by-product (recyclable or waste) is generated from ordinary transforming activities, and as such can be considered for modelling waste outputs of comparable composition. In the ecoinvent database, treatment option/s for this by-product include: thermal (hazardous waste incineration). Based on the aforementioned treatments this by-product receives, it is a hazardous waste. In addition, this by-product is used in the following processes: clinker production. This by-product can be modelled on two levels: treatment activity and market activity. The former one refers to the specific technology treating the by-product while the latter level represents a mix of treatments. Users are encouraged to inspect the modelling assumptions of the treatment activities and when selecting the market to additionally inspect the treatment mix. Collection and transportation of this by-product is accounted in the respective market activity, users are advised to inspect and modify the average transportation distances for a case specific modelling.
83e42b88-5fab-4f24-90f3-c84ed80f3033 | heat and power co-generation, wood chips, 6667 kW, state-of-the-art 2014 | US-SERC | 2010 - 2022 | ordinary transforming activity | Heat; Electricity | 3530:Steam and air conditioning supply | D - Electricity, gas, steam and air conditioning supply | e8a51ec1-60cb-4ead-a948-ad1142c61918 | ByProduct | wastewater, average | 39990: Other wastes n.e.c. | m3 | 'wastewater, average' is a by-product (wastewater) produced from residential sources. It is generated from a wide range of residential, industrial and commercial activities. By the database default (and per unit of reference product),'wastewater, average' has the following physicochemical characteristics: C: 0.000000043979 kg/m3 , N: 0.031015 kg/m3 , P: 0.0044833 kg/m3. This by-product can have a regional-specific composition; users are prompted to refer to the properties of this wastewater (in activities treating them) for a detailed elemental composition. This kind of by-product (wastewater) is generated from ordinary transforming activities, and as such can be considered for modelling wastewater outputs of comparable composition. In the ecoinvent database, treatment option/s for this wastewater include: wastewater treatment plant. This by-product can be modelled on two levels: treatment activity and market activity. The former one refers to the specific technology treating the by-product while the latter level represents a mix of treatments. Users are encouraged to inspect the modelling assumptions of the treatment activities and when selecting the market to additionally inspect the treatment mix. Collection and transportation of wastewater is accounted in the respective market activity with the use of sewer infrastructure; Transportation of wastewater through a sewer grid results in losses until the wastewater enters the wastewater treatment plant. Direct emissions due to those losses are considered in the market activity. Losses are regional specific and thus users are encouraged to inspect the regional modelling assumptions.
83e42b88-5fab-4f24-90f3-c84ed80f3033 | heat and power co-generation, wood chips, 6667 kW, state-of-the-art 2014 | US-SERC | 2010 - 2022 | ordinary transforming activity | Heat; Electricity | 3530:Steam and air conditioning supply | D - Electricity, gas, steam and air conditioning supply | a7abd72a-4d9c-4f99-abfc-3de79d425a96 | ByProduct | wood ash mixture, pure | 3928: Sawdust and wood waste and scrap | kg | 'wood ash mixture, pure' is a solid waste under the category of industrial wastes. It is primarily generated in heat generation from wood, as well as production and processing activities from different kind of wood e.g. tissue paper, particleboard, laminated timber, hardwood board, etc. 'wood ash mixture, pure' contain the following fractions: 100% ash from combustion of wood. By the database default (and per unit of reference product),'wood ash mixture, pure' has 0% water on wet mass basis (100% dry matter) and Carbon present is of only non-fossil origin (1.2% on a dry matter basis). It has no heating value. This kind of by-product (recyclable or waste) is generated from ordinary transforming activities, and as such can be considered for modelling waste outputs of comparable composition. In the ecoinvent database, treatment option/s for this by-product include: deposition (sanitary landfill, landfarming), thermal (municipal incineration). Based on the aforementioned treatments, this by-product receives, it is a non-hazardous waste. This by-product can be modelled on two levels: treatment activity and market activity. The former one refers to the specific technology treating the by-product while the latter level represents a mix of treatments. Users are encouraged to inspect the modelling assumptions of the treatment activities and when selecting the market to additionally inspect the treatment mix. Collection and transportation of this by-product is accounted in the respective market activity, users are advised to inspect and modify the average transportation distances for a case specific modelling.
d94468c7-4468-4cac-8da2-b7be39c23b98 | electricity, high voltage, import from CA-BC | CA-AB | 2013 - 2022 | ordinary transforming activity | Electricity | 3510:Electric power generation, transmission and distribution | D - Electricity, gas, steam and air conditioning supply | 66c93e71-f32b-4591-901c-55395db5c132 | ReferenceProduct | electricity, high voltage | 17100: Electrical energy | kWh | This product represents electrical energy measured in kWh. If electricity is taken from a market for electricity, the transmission infrastructure, country-specific losses and transformation losses (for markets for medium and low voltage) are included. Covers voltages above 24 kV.
583faf33-134d-58c0-b15e-86b3ad1bec33 | market for electricity, medium voltage | LB | 2014 - 2022 | market activity | Electricity | 3510:Electric power generation, transmission and distribution | D - Electricity, gas, steam and air conditioning supply | 759b89bd-3aa6-42ad-b767-5bb9ef5d331d | ReferenceProduct | electricity, medium voltage | 17100: Electrical energy | kWh | This product represents electrical energy measured in kWh. If electricity is taken from a market for electricity, the transmission infrastructure, country-specific losses and transformation losses (for markets for medium and low voltage) are included. Covers voltages between 1kV and 24 kV.
fa8699c1-cce7-4e06-a7de-beb3c60f4704 | market for fibre, silk, short | GLO | 2010 - 2022 | market activity | Textiles | 1311:Preparation and spinning of textile fibres | C - Manufacturing | a0c0022d-148f-44b4-a351-3039cfb9e61c | ReferenceProduct | fibre, silk, short | 39211: Silk waste | kg | Silk waste refers to lower quality silk that is produced from the production of silk. It is not a waste with the strict definition and is still used to produce a lower quality textile.
fa8699c1-cce7-4e06-a7de-beb3c60f4704 | market for fibre, silk, short | GLO | 2010 - 2022 | market activity | Textiles | 1311:Preparation and spinning of textile fibres | C - Manufacturing | a0c0022d-148f-44b4-a351-3039cfb9e61c | ByProduct | fibre, silk, short | 39211: Silk waste | kg | Silk waste refers to lower quality silk that is produced from the production of silk. It is not a waste with the strict definition and is still used to produce a lower quality textile.
ec8cd78e-db1e-4af7-ae8d-81289b269fc6 | tap water production, direct filtration treatment | IN | 2010 - 2022 | ordinary transforming activity | Water Supply | 3600:Water collection, treatment and supply | E - Water supply; sewerage, waste management and remediation activities | c5adb1fb-872e-4446-a3bb-c4b61aa4bd45 | ReferenceProduct | tap water | 18000: Natural water | kg | This item is delivering the product of "tap water". It is generally the water that comes out of the tap, containing minerals, salts and other elements, while it is characterized as potable. It can be produced from many different methods like direct filtration treatment, ultrafiltration treatment, microstrainer treatment, microstrainer treatment, etc. It can be used in various household applications, and for a wide variety of industrial applications like fabricating, processing, washing, diluting, cooling, etc. | 007732-18-5
ec8cd78e-db1e-4af7-ae8d-81289b269fc6 | tap water production, direct filtration treatment | IN | 2010 - 2022 | ordinary transforming activity | Water Supply | 3600:Water collection, treatment and supply | E - Water supply; sewerage, waste management and remediation activities | 3055997a-d565-4c92-9a91-431801587a3b | ByProduct | wastewater, unpolluted | 39990: Other wastes n.e.c. | m3 | 'wastewater, unpolluted' is a by-product (wastewater) produced from residential sources. It is generated from a wide range of residential, industrial and commercial activities. By the database default (and per unit of reference product),'wastewater, unpolluted' has the following physicochemical characteristics: C: 0 kg/m3 , N: 0 kg/m3 , P: 0 kg/m3. This by-product can have a regional-specific composition; users are prompted to refer to the properties of this wastewater (in activities treating them) for a detailed elemental composition. This kind of by-product (wastewater) is generated from ordinary transforming activities, and as such can be considered for modelling wastewater outputs of comparable composition. In the ecoinvent database, treatment option/s for this wastewater include: wastewater treatment plant. This by-product can be modelled on two levels: treatment activity and market activity. The former one refers to the specific technology treating the by-product while the latter level represents a mix of treatments. Users are encouraged to inspect the modelling assumptions of the treatment activities and when selecting the market to additionally inspect the treatment mix. Collection and transportation of wastewater is accounted in the respective market activity with the use of sewer infrastructure; Transportation of wastewater through a sewer grid results in losses until the wastewater enters the wastewater treatment plant. Direct emissions due to those losses are considered in the market activity. Losses are regional specific and thus users are encouraged to inspect the regional modelling assumptions.
6962bade-3c05-58cc-ad7f-e602254e5863 | natural gas, burned in gas turbine | DZ | 2000 - 2022 | ordinary transforming activity | Fuels | 3510:Electric power generation, transmission and distribution | D - Electricity, gas, steam and air conditioning supply | 1c5d51e7-9762-5fbb-b707-03198c65b424 | ReferenceProduct | natural gas, burned in gas turbine | 17100: Electrical energy | MJ | 'natural gas, burned in gas turbine' describes the use of a fossil fuel. It is a gaseous fuel sourced from oil and gas production or via evaporation of liquified natural gas. This exchange provides the service of burning 1 MJ of natural gas (supplied at high pressure) in a gas turbine for the purpose of providing energy to processes in the liquefaction/evaporation, transmission, and distribution of natural gas. The services also includes (air) emissions, infrastructure and the production and provision of fuel. 1 MJ of fuel input equals 0.02778 m3 of natural gas.
0b80b805-bc89-5fef-b11f-13cf0afb29e8 | market for structural timber | GLO | 2012 - 2022 | market activity | Wood | 1621:Manufacture of veneer sheets and wood-based panels | C - Manufacturing | 92292ccd-ecbb-5ae6-8141-03114dd9c07c | ReferenceProduct | structural timber | 31101: Wood, sawn or chipped lengthwise, sliced or peeled, of a thickness exceeding 6 mm, of coniferous wood | m3 | The product "structural timber" represents 1 m3 of structural timber board. Structural timber is a building material with precisely defined product characteristics, which was developed specially to meet the high requirements of modern timber construction. Structural timber is a kiln-dried, strength-graded, and in most cases finger-jointed timber product made of solid softwood. Typical uses are as construction plywood for wall, floor, and ceiling panels and also as panels for concrete shuttering, and decorative covering veneers in interior furnishings (e.g. wall panels or doors).
b8847055-2a9f-4861-9bc3-9b35b62910d9 | market for slab and siding, hardwood, wet, measured as dry mass | Europe without Switzerland | 2014 - 2022 | market activity | Wood | 1610:Sawmilling and planing of wood | C - Manufacturing | ec25a8e0-8a4a-4fb7-ad61-8302b7744a82 | ReferenceProduct | slab and siding, hardwood, wet, measured as dry mass | 31: Products of wood, cork, straw and plaiting materials | kg | Slab and sidings are a by-product from the sawing process of sawlog and veneer log in the sawmill. The amount is expressed as dry mass. Slab and siding are further chipped into wood chips at the sawmill. They are also used for the production of engineered wood products, such as fibreboards and particle boards.
b8847055-2a9f-4861-9bc3-9b35b62910d9 | market for slab and siding, hardwood, wet, measured as dry mass | Europe without Switzerland | 2014 - 2022 | market activity | Wood | 1610:Sawmilling and planing of wood | C - Manufacturing | ec25a8e0-8a4a-4fb7-ad61-8302b7744a82 | ByProduct | slab and siding, hardwood, wet, measured as dry mass | 31: Products of wood, cork, straw and plaiting materials | kg | Slab and sidings are a by-product from the sawing process of sawlog and veneer log in the sawmill. The amount is expressed as dry mass. Slab and siding are further chipped into wood chips at the sawmill. They are also used for the production of engineered wood products, such as fibreboards and particle boards.
46331554-d499-5143-b406-34ad2ea3945e | sugarcane production | BR-PR | 2012 - 2022 | ordinary transforming activity | Agriculture & Animal Husbandry | 0114:Growing of sugar cane | A - Agriculture, forestry and fishing | e31efe33-e07e-4f56-ab66-08b13bd19d37 | ReferenceProduct | sugarcane | 01802: Sugar cane | kg | The product 'sugarcane' is of the annual crop type.
3bcade16-4908-46fc-90d7-f014c2b15784 | market for shavings, softwood, measured as dry mass | CH | 2019 - 2022 | market activity | Wood | 1610:Sawmilling and planing of wood | C - Manufacturing | ff7a13da-3665-469e-a211-4ab06801c7ea | ReferenceProduct | shavings, softwood, measured as dry mass | 39283: Non-agglomerated wood waste and scrap | kg | Shavings are a by-product of the planing process where they are generated as loose shavings. 'Shavings, softwood, measured as dry mass' represent shavings which have been transported via aspiration (suction) and collected at a silo at the sawmill site. The amount is expressed as dry mass. The collection of shavings by suction (aspiration) takes place at the sawmill site. In the ecoinvent database, 'shavings, softwood, measured as dry mass' are used for the production of wood pellets.
3bcade16-4908-46fc-90d7-f014c2b15784 | market for shavings, softwood, measured as dry mass | CH | 2019 - 2022 | market activity | Wood | 1610:Sawmilling and planing of wood | C - Manufacturing | ff7a13da-3665-469e-a211-4ab06801c7ea | ByProduct | shavings, softwood, measured as dry mass | 39283: Non-agglomerated wood waste and scrap | kg | Shavings are a by-product of the planing process where they are generated as loose shavings. 'Shavings, softwood, measured as dry mass' represent shavings which have been transported via aspiration (suction) and collected at a silo at the sawmill site. The amount is expressed as dry mass. The collection of shavings by suction (aspiration) takes place at the sawmill site. In the ecoinvent database, 'shavings, softwood, measured as dry mass' are used for the production of wood pellets.
61180d09-0872-4663-a8c6-a4414ec6c919 | treatment of used vegetable cooking oil, purification | FR | 2003 - 2022 | ordinary transforming activity | Waste Treatment & Recycling | 3830:Materials recovery | E - Water supply; sewerage, waste management and remediation activities | 0b404a7a-c140-4b1b-a555-a7082a6012ef | ReferenceProduct | used vegetable cooking oil | 39120: Bran and other residues from the working of cereals or legumes; vegetable materials and vegetable waste, veget[…] | kg | 'used vegetable cooking oil' is a solid waste under the category of industrial wastes. It can be sourced in many and various ways and therefore it can belong in the following waste categories: residential, commercial and institutional. It is primarily generated in various industrial, residential and commercial activities. 'used vegetable cooking oil' contain the following fractions: 100% vegetable oil that consists of 93.7% triglycerides and 6.7% fatty acid methyl ester. By the database default (and per unit of reference product),'used vegetable cooking oil' has 0% water on wet mass basis (100% dry matter) and Carbon present is of only non-fossil origin (75% on a dry matter basis). It has a lower heating value of 38.4 MJ/kg . This kind of by-product (recyclable or waste) is generated from ordinary transforming activities, and as such can be considered for modelling waste outputs of comparable composition. In the ecoinvent database, treatment option/s for this by-product include: biological (anaerobic digestion). Based on the aforementioned treatments, this by-product receives, it is a non-hazardous waste. In addition, this by-product is used in the following processes: clinker production; treatment of used vegetable cooking oil, purification. This by-product can be modelled on two levels: treatment activity and market activity. The former one refers to the specific technology treating the by-product while the latter level represents a mix of treatments. Users are encouraged to inspect the modelling assumptions of the treatment activities and when selecting the market to additionally inspect the treatment mix. Collection and transportation of this by-product is accounted in the respective market activity, users are advised to inspect and modify the average transportation distances for a case specific modelling.
61180d09-0872-4663-a8c6-a4414ec6c919 | treatment of used vegetable cooking oil, purification | FR | 2003 - 2022 | ordinary transforming activity | Waste Treatment & Recycling | 3830:Materials recovery | E - Water supply; sewerage, waste management and remediation activities | e303fb73-b0e1-41ae-bddc-5e0e444eb3fb | ByProduct | used vegetable cooking oil, purified | 39120: Bran and other residues from the working of cereals or legumes; vegetable materials and vegetable waste, veget[…] | kg | 'used vegetable cooking oil, purified' is a solid waste under the category of industrial wastes. It is primarily generated in purification of used vegetable cooking oil. 'used vegetable cooking oil, purified' contain the following fractions: 100% vegetable oil. By the database default (and per unit of reference product),'used vegetable cooking oil, purified' has 0% water on wet mass basis (100% dry matter) and Carbon present is of both fossil (0.3% on a dry matter basis), and non-fossil origin (74.7% on a dry matter basis). It has a lower heating value of 38.4 MJ/kg . This kind of by-product (recyclable or waste) is generated from ordinary transforming activities, and as such can be considered for modelling waste outputs of comparable composition. In the ecoinvent database, this by-product is used in the following processes: treatment of waste cooking oil, purified, esterification. This by-product can be modelled on two levels: treatment activity and market activity. The former one refers to the specific technology treating the by-product while the latter level represents a mix of treatments. Users are encouraged to inspect the modelling assumptions of the treatment activities and when selecting the market to additionally inspect the treatment mix. Collection and transportation of this by-product is accounted in the respective market activity, users are advised to inspect and modify the average transportation distances for a case specific modelling.
61180d09-0872-4663-a8c6-a4414ec6c919 | treatment of used vegetable cooking oil, purification | FR | 2003 - 2022 | ordinary transforming activity | Waste Treatment & Recycling | 3830:Materials recovery | E - Water supply; sewerage, waste management and remediation activities | e8a51ec1-60cb-4ead-a948-ad1142c61918 | ByProduct | wastewater, average | 39990: Other wastes n.e.c. | m3 | 'wastewater, average' is a by-product (wastewater) produced from residential sources. It is generated from a wide range of residential, industrial and commercial activities. By the database default (and per unit of reference product),'wastewater, average' has the following physicochemical characteristics: C: 0.000000043979 kg/m3 , N: 0.031015 kg/m3 , P: 0.0044833 kg/m3. This by-product can have a regional-specific composition; users are prompted to refer to the properties of this wastewater (in activities treating them) for a detailed elemental composition. This kind of by-product (wastewater) is generated from ordinary transforming activities, and as such can be considered for modelling wastewater outputs of comparable composition. In the ecoinvent database, treatment option/s for this wastewater include: wastewater treatment plant. This by-product can be modelled on two levels: treatment activity and market activity. The former one refers to the specific technology treating the by-product while the latter level represents a mix of treatments. Users are encouraged to inspect the modelling assumptions of the treatment activities and when selecting the market to additionally inspect the treatment mix. Collection and transportation of wastewater is accounted in the respective market activity with the use of sewer infrastructure; Transportation of wastewater through a sewer grid results in losses until the wastewater enters the wastewater treatment plant. Direct emissions due to those losses are considered in the market activity. Losses are regional specific and thus users are encouraged to inspect the regional modelling assumptions.
6e353c82-873d-54b7-8688-4625b74ced9d | land use change, annual crop | BR-MA | 2014 - 2022 | ordinary transforming activity | Land Use | 0161:Support activities for crop production | A - Agriculture, forestry and fishing | 1d32b849-121f-4d23-853c-fa2bf55c42e9 | ReferenceProduct | land use change, annual crop | 7: Financial and related services; real estate services; and rental and leasing services | ha | This represents the service of "land use change, annual crop". It models the air emissions associated with transforming and occupying 1 ha of land to be used for an annual crop production. The transformation can be split between change from annual cropland, perennial cropland, primary forest, secondary forest and grassland to annual crop. The transformation data (split) have regional variation so users are prompted to examine the relevant geographies that are of interested.
ed21915d-72da-4c56-a3a6-c5889a7b17eb | uranium production, diffusion, enriched 3.8% | FR | 1980 - 2022 | ordinary transforming activity | Chemicals; Fuels | 2011:Manufacture of basic chemicals | C - Manufacturing | d0123246-cb50-447f-8df1-74e1119a2114 | ReferenceProduct | uranium, enriched 3.8%, per separative work unit | 33620: Uranium enriched in U235 and its compounds; plutonium and its compounds; alloys, dispersions, ceramic products[…] | unit | The product "uranium, enriched 3.8%, per separative work unit" represents a fuel. Uranium enrichment can be obtained through the centrifuge or diffusion process. The factor for the infrastructure requirement is calculated with annual throughput of 1500 t SWU for 30 years operation. The reference product is per separative work unit (SWU). There exist datasets for five different enrichment grades: 3.0%, 3.8%, 3.9%, 4.2% and 4.0%.
ed21915d-72da-4c56-a3a6-c5889a7b17eb | uranium production, diffusion, enriched 3.8% | FR | 1980 - 2022 | ordinary transforming activity | Chemicals; Fuels | 2011:Manufacture of basic chemicals | C - Manufacturing | 0e4b14c0-1ca8-4b85-81d9-0fe263803719 | ByProduct | low level radioactive waste | 33690: Other radioactive elements and isotopes and compounds; alloys, dispersions, ceramic products and mixtures cont[…] | m3 | 'low level radioactive waste' is a solid waste under the category of industrial wastes. It is primarily generated in electricity production and fuel processing. 'low level radioactive waste' contain the following fractions: 100% low level radioactive waste. By the database default (and per unit of reference product),'low level radioactive waste' has 0% water on wet mass basis (100% dry matter) and it has no Carbon content. It has no heating value. This kind of by-product (recyclable or waste) is generated from ordinary transforming activities, and as such can be considered for modelling waste outputs of comparable composition. In the ecoinvent database, treatment option/s for this by-product include: deposition (surface or trench deposit, interim storage), thermal (plasma torch incineration). Based on the aforementioned treatments, this by-product receives, it is a hazardous waste. This by-product can be modelled on two levels: treatment activity and market activity. The former one refers to the specific technology treating the by-product while the latter level represents a mix of treatments. Users are encouraged to inspect the modelling assumptions of the treatment activities and when selecting the market to additionally inspect the treatment mix. Collection and transportation of this by-product is accounted in the respective market activity, users are advised to inspect and modify the average transportation distances for a case specific modelling.
0ca5333f-e316-4a03-98e2-077193026698 | sawnwood production, hardwood, dried (u=20%), planed | GLO | 2014 - 2022 | ordinary transforming activity | Wood | 1610:Sawmilling and planing of wood | C - Manufacturing | 4f37e12c-0980-4d0f-bd36-0f24516c9d89 | ReferenceProduct | sawnwood, hardwood, dried (u=20%), planed | 31102: Wood, sawn or chipped lengthwise, sliced or peeled, of a thickness exceeding 6 mm, of non-coniferous wood | m3 | The product 'sawnwood, hardwood, dried (u=20%), planed' represents a more generic sawnwood product, combining inputs from the specific products (beam, board, and lath). This product has been planed and kiln or air dried to a water content (water in wet mass [kg] / dry mass [kg]) of 20 %. Production takes place at a sawmill. Sawnwood is used as a construction material, for the production of wooden furniture, glued laminated timber, and wooden boards.
07bfcbc7-dc85-4629-b662-2f7ceebab468 | polyester-complexed starch biopolymer production | RER | 2000 - 2022 | ordinary transforming activity | Chemicals | 1062:Manufacture of starches and starch products | C - Manufacturing | ff36e6af-aa19-4944-8040-181006c9c335 | ReferenceProduct | polyester-complexed starch biopolymer | 23220: Starches; inulin; wheat gluten; dextrins and other modified starches | kg | 'polyester-complexed starch biopolymer', is a plastic product of 35% bio origin, it is biodegradable and it is a thermoplastic material. This product consists of 100% virgin material with no content of recycled material. The product is used in the following applications and sectors: to enhance hydrophobicity as well as mechanical and thermal properties of compounded products. The crystalline structure of starch granules has to be disintegrated prior to its use in applications (e.g., production of thin films and bags).
07bfcbc7-dc85-4629-b662-2f7ceebab468 | polyester-complexed starch biopolymer production | RER | 2000 - 2022 | ordinary transforming activity | Chemicals | 1062:Manufacture of starches and starch products | C - Manufacturing | e5208079-1561-4537-a1f8-863db2702d0f | ByProduct | hazardous waste, for incineration | 39: Wastes or scraps | kg | 'hazardous waste, for incineration' is a solid waste under the category of industrial wastes. It can be sourced in many and various ways and therefore it can belong in all waste categories (commercial and institutional, industrial and construction and demolition). It is primarily generated in a wide range of activities in different sectors. 'hazardous waste, for incineration' contain the following fractions: 100% average hazardous waste average (e.g. soil contaminated with mineral oil, acids, solvents, emulsions with metals, oil mixtures from e.g., oil separator, non-metallic shredder residues, electrostatic precipitator ashes from waste incineration, wastes and distillation residues from organic synthesis, or road gutter sludge). By the database default (and per unit of reference product),'hazardous waste, for incineration' has 25% water on wet mass basis (75% dry matter) and Carbon present is of only fossil origin (55.47% on a dry matter basis). It has a lower heating value of 17 MJ/kg . This kind of by-product (recyclable or waste) is generated from ordinary transforming activities, and as such can be considered for modelling waste outputs of comparable composition. In the ecoinvent database, treatment option/s for this by-product include: thermal (hazardous waste incineration). Based on the aforementioned treatments, this by-product receives, it is a hazardous waste. This by-product can be modelled on two levels: treatment activity and market activity. The former one refers to the specific technology treating the by-product while the latter level represents a mix of treatments. Users are encouraged to inspect the modelling assumptions of the treatment activities and when selecting the market to additionally inspect the treatment mix. Collection and transportation of this by-product is accounted in the respective market activity, users are advised to inspect and modify the average transportation distances for a case specific modelling.
07bfcbc7-dc85-4629-b662-2f7ceebab468 | polyester-complexed starch biopolymer production | RER | 2000 - 2022 | ordinary transforming activity | Chemicals | 1062:Manufacture of starches and starch products | C - Manufacturing | 27da8130-82ba-485c-a800-b89efdcb0491 | ByProduct | municipal solid waste | 39910: Municipal waste | kg | 'municipal solid waste' is a solid waste under the category of residential wastes. It can be sourced in many and various ways and therefore it can belong in all waste categories (commercial and institutional, industrial and construction and demolition). It is primarily generated in a wide range of activities from many different sectors. 'municipal solid waste' contain the following fractions: plastics, paper, glass, metals, organic waste, textiles and potentially others. . By the database default (and per unit of reference product),'municipal solid waste' has 22.9% water on wet mass basis (77.1% dry matter) and Carbon present is of both fossil (17.15% on a dry matter basis), and non-fossil origin (26.17% on a dry matter basis). It has a lower heating value of 11.74 MJ/kg . This kind of by-product (recyclable or waste) is generated from ordinary transforming activities, and as such can be considered for modelling waste outputs of comparable composition. In the ecoinvent database, treatment option/s for this by-product include: deposition (sanitary landfill, unsanitary landfill), thermal (municipal incineration), uncontrolled forms of disposal (open dump, open burning). Based on the aforementioned treatments, this by-product receives, it is a non-hazardous waste. In addition, this by-product is used in the following processes: clinker production; treatment of municipal solid waste, incineration. This by-product can be modelled on two levels: treatment activity and market activity. The former one refers to the specific technology treating the by-product while the latter level represents a mix of treatments. Users are encouraged to inspect the modelling assumptions of the treatment activities and when selecting the market to additionally inspect the treatment mix. Collection and transportation of this by-product is accounted in the respective market activity, users are advised to inspect and modify the average transportation distances for a case specific modelling.
6fe96ed2-0bea-49ec-a534-abfa11f91713 | treatment of waste polypropylene, municipal incineration | GLO | 2006 - 2022 | ordinary transforming activity | Waste Treatment & Recycling | 3821:Treatment and disposal of non-hazardous waste | E - Water supply; sewerage, waste management and remediation activities | 00478901-732f-4bf4-81cc-2255f9874512 | ReferenceProduct | waste polypropylene | 39270: Waste, parings and scrap of plastics | kg | 'waste polypropylene' is a solid waste under the category of construction and demolition wastes. It can be sourced in many and various ways and therefore it can belong in all waste categories (commercial and institutional, industrial and construction and demolition). It is primarily generated in a wide range of activities in many different sectors like building infrastructure, production of plastics, electric apparatuses, textiles, ect. 'waste polypropylene' contain the following fractions: 100% waste polypropylene. By the database default (and per unit of reference product),'waste polypropylene' has 15.9% water on wet mass basis (84.1% dry matter) and Carbon present is of only fossil origin (82.52% on a dry matter basis). It has a higher heating value of 36.16 MJ/kg . This kind of by-product (recyclable or waste) is generated from ordinary transforming activities, and as such can be considered for modelling waste outputs of comparable composition. In the ecoinvent database, treatment option/s for this by-product include: deposition (sanitary landfill, unsanitary landfill), thermal (municipal incineration), uncontrolled forms of disposal (open dump, open burning). Based on the aforementioned treatments, this by-product receives, it is a non-hazardous waste. This by-product can be modelled on two levels: treatment activity and market activity. The former one refers to the specific technology treating the by-product while the latter level represents a mix of treatments. Users are encouraged to inspect the modelling assumptions of the treatment activities and when selecting the market to additionally inspect the treatment mix. Collection and transportation of this by-product is accounted in the respective market activity, users are advised to inspect and modify the average transportation distances for a case specific modelling. | 009003-07-0
6fe96ed2-0bea-49ec-a534-abfa11f91713 | treatment of waste polypropylene, municipal incineration | GLO | 2006 - 2022 | ordinary transforming activity | Waste Treatment & Recycling | 3821:Treatment and disposal of non-hazardous waste | E - Water supply; sewerage, waste management and remediation activities | 637ee275-a239-4dcb-b084-abfa110dd65b | ByProduct | electricity, for reuse in municipal waste incineration only | 17100: Electrical energy | kWh | This product represents electrical energy measured in kWh. If electricity is taken from a market for electricity, the transmission infrastructure, country-specific losses and transformation losses (for markets for medium and low voltage) are included. Covers voltages between 1kV and 24 kV. Electricity that is produced internally in the incineration plant. Excess electricity is fed into 'market for electricity, medium voltage'.
6fe96ed2-0bea-49ec-a534-abfa11f91713 | treatment of waste polypropylene, municipal incineration | GLO | 2006 - 2022 | ordinary transforming activity | Waste Treatment & Recycling | 3821:Treatment and disposal of non-hazardous waste | E - Water supply; sewerage, waste management and remediation activities | 45fbbc41-7ae9-46cc-bb31-abfa11e69de0 | ByProduct | heat, for reuse in municipal waste incineration only | 17300: Steam and hot water | MJ | The heat is produced in treatment activities and usually reused in the activity itself. Excess heat is fed in 'market for heat district or industrial, other than natural gas'.
6fe96ed2-0bea-49ec-a534-abfa11f91713 | treatment of waste polypropylene, municipal incineration | GLO | 2006 - 2022 | ordinary transforming activity | Waste Treatment & Recycling | 3821:Treatment and disposal of non-hazardous waste | E - Water supply; sewerage, waste management and remediation activities | 7f6bb533-2d3c-43a6-ac60-6eef299d7c52 | ByProduct | waste cement, hydrated | 39: Wastes or scraps | kg | 'waste cement, hydrated' is a solid waste under the category of construction and demolition wastes. It is primarily generated in construction and demolition of building infrastructure. 'waste cement, hydrated' contain the following fractions: 100% cement hydrated. By the database default (and per unit of reference product),'waste cement, hydrated' has 0% water on wet mass basis (100% dry matter) and it has no Carbon content. It has no heating value. This kind of by-product (recyclable or waste) is generated from ordinary transforming activities, and as such can be considered for modelling waste outputs of comparable composition. In the ecoinvent database, treatment option/s for this by-product include: deposition (residual material landfill). Based on the aforementioned treatments, this by-product receives, it is a hazardous waste. This by-product can be modelled on two levels: treatment activity and market activity. The former one refers to the specific technology treating the by-product while the latter level represents a mix of treatments. Users are encouraged to inspect the modelling assumptions of the treatment activities and when selecting the market to additionally inspect the treatment mix. Collection and transportation of this by-product is accounted in the respective market activity, users are advised to inspect and modify the average transportation distances for a case specific modelling.
862b366b-9dd6-5caa-af1a-386be45688e4 | market for waste polyethylene terephthalate, for recycling, unsorted | GLO | 2010 - 2022 | market activity | Waste Treatment & Recycling | 3811:Collection of non-hazardous waste | E - Water supply; sewerage, waste management and remediation activities | d13ae29b-7d6a-55d2-8380-86343a80fed8 | ReferenceProduct | waste polyethylene terephthalate, for recycling, unsorted | 39270: Waste, parings and scrap of plastics | kg | The composition of the collected materials consists of 78.0 % PET bottles, 9.2 % PE caps, 4.6 % labels and 8.3 % impurities.
fc9ec95f-0828-449e-b1a7-a56ebc8288f8 | electricity voltage transformation from high to medium voltage | IN-Eastern grid | 2012 - 2022 | ordinary transforming activity | Electricity | 3510:Electric power generation, transmission and distribution | D - Electricity, gas, steam and air conditioning supply | 759b89bd-3aa6-42ad-b767-5bb9ef5d331d | ReferenceProduct | electricity, medium voltage | 17100: Electrical energy | kWh | This product represents electrical energy measured in kWh. If electricity is taken from a market for electricity, the transmission infrastructure, country-specific losses and transformation losses (for markets for medium and low voltage) are included. Covers voltages between 1kV and 24 kV.
853185a6-9b7d-5e45-b2cd-77578bd14cdb | waste preparation facility construction | GLO | 2000 - 2022 | ordinary transforming activity | Infrastructure & Machinery; Waste Treatment & Recycling | 4290:Construction of other civil engineering projects | F - Construction | 91ecda95-607d-54b4-ac43-91b892561678 | ReferenceProduct | waste preparation facility | 53290: Other civil engineering works | unit | In order to include the infrastructure of scrap sorting and preparation facilities in Switzerland, a new infrastructure inventory was created. It is based on the already existing ecoinvent inventory “scrap preparation facility {RER}” but without the administration building of 50x50x10 m3 which seems highly overestimated (size of half a soccer field, place for about 200 persons) for a production plant with a capacity of 10’000 t per year. The lifespan of the building is estimated to be 50 years.
853185a6-9b7d-5e45-b2cd-77578bd14cdb | waste preparation facility construction | GLO | 2000 - 2022 | ordinary transforming activity | Infrastructure & Machinery; Waste Treatment & Recycling | 4290:Construction of other civil engineering projects | F - Construction | 48f6b7c9-093b-4dd0-bf0d-9ba54b4c2d22 | ByProduct | waste concrete, not reinforced | 39: Wastes or scraps | kg | 'waste concrete, not reinforced' is a solid waste under the category of construction and demolition wastes. It is primarily generated in construction and demolition of building infrastructure. 'waste concrete, not reinforced' contain the following fractions: 100% inert waste (concrete). By the database default (and per unit of reference product),'waste concrete, not reinforced' has 0% water on wet mass basis (100% dry matter) and it has no Carbon content. It has no heating value. This kind of by-product (recyclable or waste) is generated from ordinary transforming activities, and as such can be considered for modelling waste outputs of comparable composition. In the ecoinvent database, this by-product is used in the following processes: treatment of waste concrete, not reinforced, collection for final disposal; treatment of waste concrete, not reinforced, recycling; treatment of waste concrete, not reinforced, sorting plant. Based on the aforementioned treatments, this by-product receives, it is a non-hazardous waste. This by-product can be modelled on two levels: treatment activity and market activity. The former one refers to the specific technology treating the by-product while the latter level represents a mix of treatments. Users are encouraged to inspect the modelling assumptions of the treatment activities and when selecting the market to additionally inspect the treatment mix. Collection and transportation of this by-product is accounted in the respective market activity, users are advised to inspect and modify the average transportation distances for a case specific modelling.
853185a6-9b7d-5e45-b2cd-77578bd14cdb | waste preparation facility construction | GLO | 2000 - 2022 | ordinary transforming activity | Infrastructure & Machinery; Waste Treatment & Recycling | 4290:Construction of other civil engineering projects | F - Construction | 5357a067-f798-46fb-97b0-fa18f723341b | ByProduct | waste reinforced concrete | 39: Wastes or scraps | kg | 'waste reinforced concrete' is a solid waste under the category of construction and demolition wastes. It is primarily generated in construction of building infrastructure. 'waste reinforced concrete' contain the following fractions: 97 % inert material and 3 % steel. By the database default (and per unit of reference product),'waste reinforced concrete' has 0.582000000000005% water on wet mass basis (99.418% dry matter) and it has no Carbon content. It has no heating value. This kind of by-product (recyclable or waste) is generated from ordinary transforming activities, and as such can be considered for modelling waste outputs of comparable composition. In the ecoinvent database, this by-product is used in the following processes: treatment of waste reinforced concrete, collection for final disposal; treatment of waste reinforced concrete, recycling; treatment of waste reinforced concrete, sorting plant. Based on the aforementioned treatments, this by-product receives, it is a non-hazardous waste. This by-product can be modelled on two levels: treatment activity and market activity. The former one refers to the specific technology treating the by-product while the latter level represents a mix of treatments. Users are encouraged to inspect the modelling assumptions of the treatment activities and when selecting the market to additionally inspect the treatment mix. Collection and transportation of this by-product is accounted in the respective market activity, users are advised to inspect and modify the average transportation distances for a case specific modelling.
7503a2ff-b469-46c7-8fb5-331de47c4421 | market for sulfur dioxide, liquid | RER | 2011 - 2022 | market activity | Chemicals | 2011:Manufacture of basic chemicals | C - Manufacturing | 8234f6bf-7046-4ef2-bc74-958ceb01b56c | ReferenceProduct | sulfur dioxide, liquid | 34210: Hydrogen, nitrogen, oxygen, carbon dioxide and rare gases; inorganic oxygen compounds of non-metals n.e.c. | kg | 'sulfur dioxide, liquid' is an inorganic substance with a CAS no. : 007446-09-5. It is called 'sulfur dioxide' under IUPAC naming and its molecular formula is: O2S. It is gas under normal conditions of temperature and pressure with a biting odor. It is modelled as a pure substance. Modelling this substance in a solution requires the user to add the solvent of their choice in their models. There is no publicly available information about the consumption of this substance on a consumer level. On industrial sites, the substance is used for the manufacture of products in the following sectors: chemicals, metals, food products, mineral products (e.g. plasters, cement) and pulp, paper and paper products. | 007446-09-5
702ae5e9-9a72-40df-a320-9e3c8e076745 | market for mechanical treatment facility, waste electric and electronic equipment | GLO | 2011 - 2022 | market activity | Infrastructure & Machinery; Waste Treatment & Recycling | 4290:Construction of other civil engineering projects | F - Construction | 5b8f9aa6-d6f1-4db4-9831-77a3eac665c2 | ReferenceProduct | mechanical treatment facility, waste electric and electronic equipment | 53290: Other civil engineering works | unit | This is an immobile infrastructure, representing the construction of a mechanical treatment facility, waste electric and electronic equipment. The facility has an annual treatment capacity of 50,000 tons over a time span of 25 years. The process includes land use, buildings, facilities (machinery, cables, etc.) and the respective decommission activities of a plant for mechanical WEEE treatment.
b8f23a4c-43cc-4e2f-be1b-06b43ac86d28 | propylene production, pipeline system | RER | 1999 - 2022 | ordinary transforming activity | Infrastructure & Machinery; Chemicals | 1920:Manufacture of refined petroleum products | C - Manufacturing | 359d6943-6e60-416b-93dc-9c58398b0179 | ReferenceProduct | propylene, pipeline system | 33421: Ethylene, propylene, butylene, butadiene | kg | The product "propylene pipeline system" represents the pipeline system for transporting propylene, a product out of steam cracking of naphtha. The pipelines are made of plastic, and data are derived from the Eco-profiles of the European plastics industry (PlasticsEurope). European production sites are situated along the pipeline. The functional unit refers to 1 kg of pipeline. | 000115-07-1
b8f23a4c-43cc-4e2f-be1b-06b43ac86d28 | propylene production, pipeline system | RER | 1999 - 2022 | ordinary transforming activity | Infrastructure & Machinery; Chemicals | 1920:Manufacture of refined petroleum products | C - Manufacturing | 673ad57e-ae4c-45a0-a9c1-d7796bf30a7a | ByProduct | average incineration residue | 39990: Other wastes n.e.c. | kg | 'average incineration residue' is a solid waste under the category of industrial wastes. It is primarily generated in municipal solid waste incineration (MSWI) process. 'average incineration residue' contain the following fractions: 100% average residual materials from MSWI. By the database default (and per unit of reference product),'average incineration residue' has 0% water on wet mass basis (100% dry matter) and Carbon present is of both fossil (3.25% on a dry matter basis), and non-fossil origin (5.11% on a dry matter basis). It has no heating value. This kind of by-product (recyclable or waste) is generated from ordinary transforming activities, and as such can be considered for modelling waste outputs of comparable composition. In the ecoinvent database, treatment option/s for this by-product include: deposition (residual material landfill). Based on the aforementioned treatments, this by-product receives, it is a hazardous waste. This by-product can be modelled on two levels: treatment activity and market activity. The former one refers to the specific technology treating the by-product while the latter level represents a mix of treatments. Users are encouraged to inspect the modelling assumptions of the treatment activities and when selecting the market to additionally inspect the treatment mix. Collection and transportation of this by-product is accounted in the respective market activity, users are advised to inspect and modify the average transportation distances for a case specific modelling.
b8f23a4c-43cc-4e2f-be1b-06b43ac86d28 | propylene production, pipeline system | RER | 1999 - 2022 | ordinary transforming activity | Infrastructure & Machinery; Chemicals | 1920:Manufacture of refined petroleum products | C - Manufacturing | f5b7aa45-bb02-4a3a-8322-8a1085ac431c | ByProduct | coal slurry | 39: Wastes or scraps | kg | 'coal slurry' is a solid waste under the category of industrial wastes. It is primarily generated in a wide range of industrial activities in many different sectors. 'coal slurry' contain the following fractions: 100% average coal tailings. By the database default (and per unit of reference product),'coal slurry' has 0% water on wet mass basis (100% dry matter) and Carbon present is of only fossil origin (12.4% on a dry matter basis). It has no heating value. This kind of by-product (recyclable or waste) is generated from ordinary transforming activities, and as such can be considered for modelling waste outputs of comparable composition. In the ecoinvent database, treatment option/s for this by-product include: deposition (impoundment). Based on the aforementioned treatments, this by-product receives, it is a hazardous waste. This by-product can be modelled on two levels: treatment activity and market activity. The former one refers to the specific technology treating the by-product while the latter level represents a mix of treatments. Users are encouraged to inspect the modelling assumptions of the treatment activities and when selecting the market to additionally inspect the treatment mix. Collection and transportation of this by-product is accounted in the respective market activity, users are advised to inspect and modify the average transportation distances for a case specific modelling.
b8f23a4c-43cc-4e2f-be1b-06b43ac86d28 | propylene production, pipeline system | RER | 1999 - 2022 | ordinary transforming activity | Infrastructure & Machinery; Chemicals | 1920:Manufacture of refined petroleum products | C - Manufacturing | 45d2cf8c-a6b7-4fb2-8024-9382c321b5e3 | ByProduct | decommissioned chemical production facilities | 39990: Other wastes n.e.c. | kg | 'decommissioned chemical production facilities' is a solid waste under the category of construction and demolition wastes. It is primarily generated in the end-of-life of chemical plant. 'decommissioned chemical production facilities' contain the following fractions: concrete, steel, mineral wool, electronics. By the database default (and per unit of reference product),'decommissioned chemical production facilities' has 0% water on wet mass basis (100% dry matter) and Carbon present is of both fossil (1.69% on a dry matter basis), and non-fossil origin (0% on a dry matter basis). It has no heating value. This kind of by-product (recyclable or waste) is generated from ordinary transforming activities, and as such can be considered for modelling waste outputs of comparable composition. In the ecoinvent database, this by-product is used in the following processes: treatment of decommissioned chemical production facilities. Based on the aforementioned treatments, this by-product receives, it is a non-hazardous waste. This by-product can be modelled on two levels: treatment activity and market activity. The former one refers to the specific technology treating the by-product while the latter level represents a mix of treatments. Users are encouraged to inspect the modelling assumptions of the treatment activities and when selecting the market to additionally inspect the treatment mix. Collection and transportation of this by-product is accounted in the respective market activity, users are advised to inspect and modify the average transportation distances for a case specific modelling.
b8f23a4c-43cc-4e2f-be1b-06b43ac86d28 | propylene production, pipeline system | RER | 1999 - 2022 | ordinary transforming activity | Infrastructure & Machinery; Chemicals | 1920:Manufacture of refined petroleum products | C - Manufacturing | e5208079-1561-4537-a1f8-863db2702d0f | ByProduct | hazardous waste, for incineration | 39: Wastes or scraps | kg | 'hazardous waste, for incineration' is a solid waste under the category of industrial wastes. It can be sourced in many and various ways and therefore it can belong in all waste categories (commercial and institutional, industrial and construction and demolition). It is primarily generated in a wide range of activities in different sectors. 'hazardous waste, for incineration' contain the following fractions: 100% average hazardous waste average (e.g. soil contaminated with mineral oil, acids, solvents, emulsions with metals, oil mixtures from e.g., oil separator, non-metallic shredder residues, electrostatic precipitator ashes from waste incineration, wastes and distillation residues from organic synthesis, or road gutter sludge). By the database default (and per unit of reference product),'hazardous waste, for incineration' has 25% water on wet mass basis (75% dry matter) and Carbon present is of only fossil origin (55.47% on a dry matter basis). It has a lower heating value of 17 MJ/kg . This kind of by-product (recyclable or waste) is generated from ordinary transforming activities, and as such can be considered for modelling waste outputs of comparable composition. In the ecoinvent database, treatment option/s for this by-product include: thermal (hazardous waste incineration). Based on the aforementioned treatments, this by-product receives, it is a hazardous waste. This by-product can be modelled on two levels: treatment activity and market activity. The former one refers to the specific technology treating the by-product while the latter level represents a mix of treatments. Users are encouraged to inspect the modelling assumptions of the treatment activities and when selecting the market to additionally inspect the treatment mix. Collection and transportation of this by-product is accounted in the respective market activity, users are advised to inspect and modify the average transportation distances for a case specific modelling.
b8f23a4c-43cc-4e2f-be1b-06b43ac86d28 | propylene production, pipeline system | RER | 1999 - 2022 | ordinary transforming activity | Infrastructure & Machinery; Chemicals | 1920:Manufacture of refined petroleum products | C - Manufacturing | 27da8130-82ba-485c-a800-b89efdcb0491 | ByProduct | municipal solid waste | 39910: Municipal waste | kg | 'municipal solid waste' is a solid waste under the category of residential wastes. It can be sourced in many and various ways and therefore it can belong in all waste categories (commercial and institutional, industrial and construction and demolition). It is primarily generated in a wide range of activities from many different sectors. 'municipal solid waste' contain the following fractions: plastics, paper, glass, metals, organic waste, textiles and potentially others. . By the database default (and per unit of reference product),'municipal solid waste' has 22.9% water on wet mass basis (77.1% dry matter) and Carbon present is of both fossil (17.15% on a dry matter basis), and non-fossil origin (26.17% on a dry matter basis). It has a lower heating value of 11.74 MJ/kg . This kind of by-product (recyclable or waste) is generated from ordinary transforming activities, and as such can be considered for modelling waste outputs of comparable composition. In the ecoinvent database, treatment option/s for this by-product include: deposition (sanitary landfill, unsanitary landfill), thermal (municipal incineration), uncontrolled forms of disposal (open dump, open burning). Based on the aforementioned treatments, this by-product receives, it is a non-hazardous waste. In addition, this by-product is used in the following processes: clinker production; treatment of municipal solid waste, incineration. This by-product can be modelled on two levels: treatment activity and market activity. The former one refers to the specific technology treating the by-product while the latter level represents a mix of treatments. Users are encouraged to inspect the modelling assumptions of the treatment activities and when selecting the market to additionally inspect the treatment mix. Collection and transportation of this by-product is accounted in the respective market activity, users are advised to inspect and modify the average transportation distances for a case specific modelling.
b8f23a4c-43cc-4e2f-be1b-06b43ac86d28 | propylene production, pipeline system | RER | 1999 - 2022 | ordinary transforming activity | Infrastructure & Machinery; Chemicals | 1920:Manufacture of refined petroleum products | C - Manufacturing | 5c772de8-0e4b-4150-a43d-d4a7668434dc | ByProduct | spoil from hard coal mining | 39: Wastes or scraps | kg | 'spoil from hard coal mining' is a solid waste under the category of industrial wastes. It is primarily generated in hard coal mining and chemicals and plastics production activities. 'spoil from hard coal mining' contain the following fractions: 100% hard coal mining spoil. By the database default (and per unit of reference product),'spoil from hard coal mining' has 0% water on wet mass basis (100% dry matter) and Carbon present is of only fossil origin (0.79% on a dry matter basis). It has no heating value. This kind of by-product (recyclable or waste) is generated from ordinary transforming activities, and as such can be considered for modelling waste outputs of comparable composition. In the ecoinvent database, this by-product is used in the following processes: treatment of spoil from hard coal mining, in surface landfill. Based on the aforementioned treatments, this by-product receives, it is a non-hazardous waste. This by-product can be modelled on two levels: treatment activity and market activity. The former one refers to the specific technology treating the by-product while the latter level represents a mix of treatments. Users are encouraged to inspect the modelling assumptions of the treatment activities and when selecting the market to additionally inspect the treatment mix. Collection and transportation of this by-product is accounted in the respective market activity, users are advised to inspect and modify the average transportation distances for a case specific modelling.
b8f23a4c-43cc-4e2f-be1b-06b43ac86d28 | propylene production, pipeline system | RER | 1999 - 2022 | ordinary transforming activity | Infrastructure & Machinery; Chemicals | 1920:Manufacture of refined petroleum products | C - Manufacturing | 88afd721-07ec-4910-a004-fa3fecb6bf70 | ByProduct | waste plastic, mixture | 39270: Waste, parings and scrap of plastics | kg | 'waste plastic, mixture' is a solid waste under the category of construction and demolition wastes. It can be sourced in many and various ways and therefore it can belong in all waste categories (commercial and institutional, industrial and construction and demolition). It is primarily generated in a wide range of production activities in many different sectors, like building infrastructure, production of plastics, chemicals, aircrafts, ferries, heavy machinery, etc. 'waste plastic, mixture' contain the following fractions: 100% waste mixed plastics. By the database default (and per unit of reference product),'waste plastic, mixture' has 15.3% water on wet mass basis (84.7% dry matter) and Carbon present is of only fossil origin (74.73% on a dry matter basis). It has a higher heating value of 34.05 MJ/kg . This kind of by-product (recyclable or waste) is generated from ordinary transforming activities, and as such can be considered for modelling waste outputs of comparable composition. In the ecoinvent database, treatment option/s for this by-product include: deposition (sanitary landfill, unsanitary landfill), thermal (municipal incineration), uncontrolled forms of disposal (open dump, open burning). Based on the aforementioned treatments, this by-product receives, it is a non-hazardous waste. In addition, this by-product is used in the following processes: clinker production. This by-product can be modelled on two levels: treatment activity and market activity. The former one refers to the specific technology treating the by-product while the latter level represents a mix of treatments. Users are encouraged to inspect the modelling assumptions of the treatment activities and when selecting the market to additionally inspect the treatment mix. Collection and transportation of this by-product is accounted in the respective market activity, users are advised to inspect and modify the average transportation distances for a case specific modelling.
b8f23a4c-43cc-4e2f-be1b-06b43ac86d28 | propylene production, pipeline system | RER | 1999 - 2022 | ordinary transforming activity | Infrastructure & Machinery; Chemicals | 1920:Manufacture of refined petroleum products | C - Manufacturing | 6f2eb438-cde2-4d07-a770-d023a988a9c4 | ByProduct | waste wood, untreated | 3928: Sawdust and wood waste and scrap | kg | 'waste wood, untreated' is a solid waste under the category of construction and demolition wastes. It can be sourced in many and various ways and therefore it can belong in the following waste categories: industrial. It is primarily generated in construction of building infrastructure and in different industrial applications like production of chemicals, natural fibres, paper and agricultural products, ect. 'waste wood, untreated' contain the following fractions: 100 % untreated waste wood chips. By the database default (and per unit of reference product),'waste wood, untreated' has 20% water on wet mass basis (80% dry matter) and Carbon present is of only non-fossil origin (48.63% on a dry matter basis). It has a lower heating value of 13.99 MJ/kg . This kind of by-product (recyclable or waste) is generated from ordinary transforming activities, and as such can be considered for modelling waste outputs of comparable composition. In the ecoinvent database, treatment option/s for this by-product include: deposition (sanitary landfill, unsanitary landfill), thermal (municipal incineration), uncontrolled forms of disposal (open dump, open burning). Based on the aforementioned treatments, this by-product receives, it is a non-hazardous waste. In addition, this by-product is used in the following processes: clinker production; heat production, untreated waste wood, at furnace 1000-5000 kW; heat production, untreated waste wood, at furnace 1000-5000 kW, state-of-the-art 2014. This by-product can be modelled on two levels: treatment activity and market activity. The former one refers to the specific technology treating the by-product while the latter level represents a mix of treatments. Users are encouraged to inspect the modelling assumptions of the treatment activities and when selecting the market to additionally inspect the treatment mix. Collection and transportation of this by-product is accounted in the respective market activity, users are advised to inspect and modify the average transportation distances for a case specific modelling.
dc038715-63d4-4331-a4da-abfa1151aaa4 | treatment of sulfidic tailings, from silver mine operation, tailings impoundment | AU | 2015 - 2022 | ordinary transforming activity | Waste Treatment & Recycling; Resource Extraction; Metals | 3822:Treatment and disposal of hazardous waste | E - Water supply; sewerage, waste management and remediation activities | d218fa09-3958-455e-8e4b-abfa1132af93 | ReferenceProduct | sulfidic tailings, from silver mine operation | 39990: Other wastes n.e.c. | kg | 'sulfidic tailings, from silver mine operation' is a solid waste under the category of industrial wastes. It is primarily generated in silver mine operation. 'sulfidic tailings, from silver mine operation' contain the following fractions: 100% silver mining sulfidic tailings. By the database default (and per unit of reference product),'sulfidic tailings, from silver mine operation' has 30% water on wet mass basis (70% dry matter) and Carbon present is of only fossil origin (0.88% on a dry matter basis). It has no heating value. This kind of by-product (recyclable or waste) is generated from ordinary transforming activities, and as such can be considered for modelling waste outputs of comparable composition. In the ecoinvent database, treatment option/s for this by-product include: deposition (impoundment, tailings impoundment). Based on the aforementioned treatments, this by-product receives, it is a hazardous waste. This by-product can be modelled on two levels: treatment activity and market activity. The former one refers to the specific technology treating the by-product while the latter level represents a mix of treatments. Users are encouraged to inspect the modelling assumptions of the treatment activities and when selecting the market to additionally inspect the treatment mix. Collection and transportation of this by-product is accounted in the respective market activity, users are advised to inspect and modify the average transportation distances for a case specific modelling.
769db0f4-1dd1-4e61-8070-abfa11eeaba3 | treatment of waste wire plastic, municipal incineration with fly ash extraction | CH | 2006 - 2022 | ordinary transforming activity | Waste Treatment & Recycling | 3821:Treatment and disposal of non-hazardous waste | E - Water supply; sewerage, waste management and remediation activities | 5fb6a985-faa0-44cc-b183-f0b549833357 | ReferenceProduct | waste wire plastic | 39270: Waste, parings and scrap of plastics | kg | 'waste wire plastic' is a solid waste under the category of construction and demolition wastes. It can be sourced in many and various ways and therefore it can belong in the following waste categories: industrial. It is primarily generated in construction of wind turbines connection network and in the collection process of end-of-life waste electric wiring for final disposal. 'waste wire plastic' contain the following fractions: 100% waste wiring plastic. By the database default (and per unit of reference product),'waste wire plastic' has 3.55% water on wet mass basis (96.45% dry matter) and Carbon present is of only fossil origin (54.95% on a dry matter basis). It has a higher heating value of 26.81 MJ/kg . This kind of by-product (recyclable or waste) is generated from ordinary transforming activities, and as such can be considered for modelling waste outputs of comparable composition. In the ecoinvent database, treatment option/s for this by-product include: thermal (municipal incineration). Based on the aforementioned treatments, this by-product receives, it is a non-hazardous waste. This by-product can be modelled on two levels: treatment activity and market activity. The former one refers to the specific technology treating the by-product while the latter level represents a mix of treatments. Users are encouraged to inspect the modelling assumptions of the treatment activities and when selecting the market to additionally inspect the treatment mix. Collection and transportation of this by-product is accounted in the respective market activity, users are advised to inspect and modify the average transportation distances for a case specific modelling.
769db0f4-1dd1-4e61-8070-abfa11eeaba3 | treatment of waste wire plastic, municipal incineration with fly ash extraction | CH | 2006 - 2022 | ordinary transforming activity | Waste Treatment & Recycling | 3821:Treatment and disposal of non-hazardous waste | E - Water supply; sewerage, waste management and remediation activities | 637ee275-a239-4dcb-b084-abfa110dd65b | ByProduct | electricity, for reuse in municipal waste incineration only | 17100: Electrical energy | kWh | This product represents electrical energy measured in kWh. If electricity is taken from a market for electricity, the transmission infrastructure, country-specific losses and transformation losses (for markets for medium and low voltage) are included. Covers voltages between 1kV and 24 kV. Electricity that is produced internally in the incineration plant. Excess electricity is fed into 'market for electricity, medium voltage'.
769db0f4-1dd1-4e61-8070-abfa11eeaba3 | treatment of waste wire plastic, municipal incineration with fly ash extraction | CH | 2006 - 2022 | ordinary transforming activity | Waste Treatment & Recycling | 3821:Treatment and disposal of non-hazardous waste | E - Water supply; sewerage, waste management and remediation activities | 45fbbc41-7ae9-46cc-bb31-abfa11e69de0 | ByProduct | heat, for reuse in municipal waste incineration only | 17300: Steam and hot water | MJ | The heat is produced in treatment activities and usually reused in the activity itself. Excess heat is fed in 'market for heat district or industrial, other than natural gas'.
769db0f4-1dd1-4e61-8070-abfa11eeaba3 | treatment of waste wire plastic, municipal incineration with fly ash extraction | CH | 2006 - 2022 | ordinary transforming activity | Waste Treatment & Recycling | 3821:Treatment and disposal of non-hazardous waste | E - Water supply; sewerage, waste management and remediation activities | 5ef99ef1-ca53-43b8-bdf3-ecdc75c75cea | ByProduct | metalliferous hydroxide sludge | 1429: Other non-ferrous metal ores and concentrates (other than uranium or thorium ores and concentrates) | kg | 'metalliferous hydroxide sludge' is a solid waste under the category of industrial wastes. It is primarily generated in the incineration process with fly ash extraction in the geography of Switzerland. 'metalliferous hydroxide sludge' contain the following fractions: zinc concentrate . By the database default (and per unit of reference product),'metalliferous hydroxide sludge' has 14.1391% water on wet mass basis (0% dry matter) and Carbon present is of both fossil (0.82% on a dry matter basis), and non-fossil origin (1.12% on a dry matter basis). It has no heating value. This kind of by-product (recyclable or waste) is generated in a specific treatment process, and as such is not intended to be used as for modelling waste outputs from other activities. In the ecoinvent database, treatment option/s for this by-product include: deposition (slag landfill). Based on the aforementioned treatments, this by-product receives, it is a non-hazardous waste. This by-product can be modelled on two levels: treatment activity and market activity. The former one refers to the specific technology treating the by-product while the latter level represents a mix of treatments. Users are encouraged to inspect the modelling assumptions of the treatment activities and when selecting the market to additionally inspect the treatment mix. Collection and transportation of this by-product is accounted in the respective market activity, users are advised to inspect and modify the average transportation distances for a case specific modelling.
769db0f4-1dd1-4e61-8070-abfa11eeaba3 | treatment of waste wire plastic, municipal incineration with fly ash extraction | CH | 2006 - 2022 | ordinary transforming activity | Waste Treatment & Recycling | 3821:Treatment and disposal of non-hazardous waste | E - Water supply; sewerage, waste management and remediation activities | e33624fc-eb2d-41c3-9826-4b879573b686 | ByProduct | spent activated carbon with mercury | 39950: Wastes from chemical or allied industries | kg | 'spent activated carbon with mercury' is a solid waste under the category of industrial wastes. It is primarily generated in municipal incenration with fly ash extraction. 'spent activated carbon with mercury' contain the following fractions: spent activated carbon which contain 0.1 to 50 w% mercury. By the database default (and per unit of reference product),'spent activated carbon with mercury' has 0% water on wet mass basis (100% dry matter) and Carbon present is of only fossil origin (60% on a dry matter basis). It has a lower heating value of 18.18 MJ/kg . This kind of by-product (recyclable or waste) is generated from ordinary transforming activities, and as such can be considered for modelling waste outputs of comparable composition. In the ecoinvent database, treatment option/s for this by-product include: deposition (underground deposit). Based on the aforementioned treatments, this by-product receives, it is a hazardous waste. This by-product can be modelled on two levels: treatment activity and market activity. The former one refers to the specific technology treating the by-product while the latter level represents a mix of treatments. Users are encouraged to inspect the modelling assumptions of the treatment activities and when selecting the market to additionally inspect the treatment mix. Collection and transportation of this by-product is accounted in the respective market activity, users are advised to inspect and modify the average transportation distances for a case specific modelling.
769db0f4-1dd1-4e61-8070-abfa11eeaba3 | treatment of waste wire plastic, municipal incineration with fly ash extraction | CH | 2006 - 2022 | ordinary transforming activity | Waste Treatment & Recycling | 3821:Treatment and disposal of non-hazardous waste | E - Water supply; sewerage, waste management and remediation activities | 7f6bb533-2d3c-43a6-ac60-6eef299d7c52 | ByProduct | waste cement, hydrated | 39: Wastes or scraps | kg | 'waste cement, hydrated' is a solid waste under the category of construction and demolition wastes. It is primarily generated in construction and demolition of building infrastructure. 'waste cement, hydrated' contain the following fractions: 100% cement hydrated. By the database default (and per unit of reference product),'waste cement, hydrated' has 0% water on wet mass basis (100% dry matter) and it has no Carbon content. It has no heating value. This kind of by-product (recyclable or waste) is generated from ordinary transforming activities, and as such can be considered for modelling waste outputs of comparable composition. In the ecoinvent database, treatment option/s for this by-product include: deposition (residual material landfill). Based on the aforementioned treatments, this by-product receives, it is a hazardous waste. This by-product can be modelled on two levels: treatment activity and market activity. The former one refers to the specific technology treating the by-product while the latter level represents a mix of treatments. Users are encouraged to inspect the modelling assumptions of the treatment activities and when selecting the market to additionally inspect the treatment mix. Collection and transportation of this by-product is accounted in the respective market activity, users are advised to inspect and modify the average transportation distances for a case specific modelling.
9635ae36-0fec-515a-a711-5d3f588a8ce8 | market for bundle, energy wood, measured as dry mass | GLO | 2019 - 2022 | market activity | Forestry; Wood | 0220:Logging | A - Agriculture, forestry and fishing | 97165d99-f445-4b78-8ec8-e145ecd787f4 | ReferenceProduct | bundle, energy wood, measured as dry mass | 031: Wood in the rough | kg | The product 'bundle, energy wood, measured as dry mass' represents bundles of logging slash. The amount is expressed as dry mass. Bundles of energy wood are used as wood fuel with a lower heating value of circa 11.61 MJ/kg.
16aebc0a-4fa6-4ae5-806e-10e8cc358b22 | catch crop growing, ryegrass, September-April, organic fertiliser 60 kg N, one cut | CH | 2011 - 2022 | ordinary transforming activity | Agriculture & Animal Husbandry | 0161:Support activities for crop production | A - Agriculture, forestry and fishing | f1efe0d9-811f-4bf7-af7b-81aff81f5568 | ReferenceProduct | ryegrass silage | 01919: Forage products, n.e.c. | kg | The product 'ryegrass silage' represents preserved pasture used for animal feed. Ryegrass is an annual crop. The ryegrass is cut, collected into bales and then fermented.
b9eaae7b-a78a-4beb-bd9f-0c4202e1374e | treatment of low level radioactive waste, in interim storage | GLO | 1992 - 2022 | ordinary transforming activity | Waste Treatment & Recycling | 3822:Treatment and disposal of hazardous waste | E - Water supply; sewerage, waste management and remediation activities | 0e4b14c0-1ca8-4b85-81d9-0fe263803719 | ReferenceProduct | low level radioactive waste | 33690: Other radioactive elements and isotopes and compounds; alloys, dispersions, ceramic products and mixtures cont[…] | m3 | 'low level radioactive waste' is a solid waste under the category of industrial wastes. It is primarily generated in electricity production and fuel processing. 'low level radioactive waste' contain the following fractions: 100% low level radioactive waste. By the database default (and per unit of reference product),'low level radioactive waste' has 0% water on wet mass basis (100% dry matter) and it has no Carbon content. It has no heating value. This kind of by-product (recyclable or waste) is generated from ordinary transforming activities, and as such can be considered for modelling waste outputs of comparable composition. In the ecoinvent database, treatment option/s for this by-product include: deposition (surface or trench deposit, interim storage), thermal (plasma torch incineration). Based on the aforementioned treatments, this by-product receives, it is a hazardous waste. This by-product can be modelled on two levels: treatment activity and market activity. The former one refers to the specific technology treating the by-product while the latter level represents a mix of treatments. Users are encouraged to inspect the modelling assumptions of the treatment activities and when selecting the market to additionally inspect the treatment mix. Collection and transportation of this by-product is accounted in the respective market activity, users are advised to inspect and modify the average transportation distances for a case specific modelling.
b9eaae7b-a78a-4beb-bd9f-0c4202e1374e | treatment of low level radioactive waste, in interim storage | GLO | 1992 - 2022 | ordinary transforming activity | Waste Treatment & Recycling | 3822:Treatment and disposal of hazardous waste | E - Water supply; sewerage, waste management and remediation activities | da0a552f-5a2e-4a1c-b3ed-dd52439b3d84 | ByProduct | low level radioactive waste for final repository | 33690: Other radioactive elements and isotopes and compounds; alloys, dispersions, ceramic products and mixtures cont[…] | m3 | 'low level radioactive waste for final repository' is a solid waste under the category of industrial wastes. It is primarily generated in the treatment process of radioactive waste. 'low level radioactive waste for final repository' contain the following fractions: 100% low level radioactive waste. By the database default (and per unit of reference product),'low level radioactive waste for final repository' has 0% water on wet mass basis (100% dry matter) and it has no Carbon content. It has no heating value. This kind of by-product (recyclable or waste) is generated from ordinary transforming activities, and as such can be considered for modelling waste outputs of comparable composition. In the ecoinvent database, treatment option/s for this by-product include: deposition (final repository). Based on the aforementioned treatments, this by-product receives, it is a hazardous waste. This by-product can be modelled on two levels: treatment activity and market activity. The former one refers to the specific technology treating the by-product while the latter level represents a mix of treatments. Users are encouraged to inspect the modelling assumptions of the treatment activities and when selecting the market to additionally inspect the treatment mix. Collection and transportation of this by-product is accounted in the respective market activity, users are advised to inspect and modify the average transportation distances for a case specific modelling.
e1f3dc43-0f05-5a9a-bd96-fc19ca094b45 | polyethylene terephthalate, granulate, bottle grade, recycled to generic market for bottle grade PET granulate | CH | 2014 - 2022 | ordinary transforming activity | Waste Treatment & Recycling | 2013:Manufacture of plastics and synthetic rubber in primary forms | C - Manufacturing | 19bacec1-aff8-4398-a7bd-d125b48505b7 | ReferenceProduct | polyethylene terephthalate, granulate, bottle grade | 34710: Polymers of ethylene, in primary forms | kg | 'polyethylene terephthalate, granulate, bottle grade', is a plastic product of fossil origin, it is not biodegradable and it is a thermoplastic material. This product consists of 100% virgin material with no content of recycled material. The product is used in the following applications and sectors: a broad range of applications, particularly for food contact applications such as beverage bottles. | 025038-59-9
cafee57b-c294-4c93-82bb-958d2f1b14b9 | heat and power co-generation, natural gas, conventional power plant, 100MW electrical | AR | 2012 - 2022 | ordinary transforming activity | Heat; Electricity | 3510:Electric power generation, transmission and distribution | D - Electricity, gas, steam and air conditioning supply | 1125e767-7b5d-442e-81d6-9b0d3e1919ac | ReferenceProduct | heat, district or industrial, natural gas | 17300: Steam and hot water | MJ | This product represents heat measured in MJ. The heat is produced through the burning of natural gas in co-generation units, boilers and industrial furnaces. The dataset is targeted for district and industrial-scale heating.
cafee57b-c294-4c93-82bb-958d2f1b14b9 | heat and power co-generation, natural gas, conventional power plant, 100MW electrical | AR | 2012 - 2022 | ordinary transforming activity | Heat; Electricity | 3510:Electric power generation, transmission and distribution | D - Electricity, gas, steam and air conditioning supply | 66c93e71-f32b-4591-901c-55395db5c132 | ByProduct | electricity, high voltage | 17100: Electrical energy | kWh | This product represents electrical energy measured in kWh. If electricity is taken from a market for electricity, the transmission infrastructure, country-specific losses and transformation losses (for markets for medium and low voltage) are included. Covers voltages above 24 kV.
3b0e7d82-42fe-4f16-9c4b-4758c51591e3 | heat and power co-generation, natural gas, 160kW electrical, Jakobsberg | GLO | 2000 - 2022 | ordinary transforming activity | Heat; Electricity | 3530:Steam and air conditioning supply | D - Electricity, gas, steam and air conditioning supply | 7370867d-683c-4006-a16e-5fab6c633a89 | ReferenceProduct | heat, central or small-scale, natural gas, Jakobsberg | 17300: Steam and hot water | MJ | This product represents heat measured in MJ. The heat is produced in an example facility reffered to as 'Jakobsberg' by the burning of natural gas. The dataset is targeted for central or small-scale heating. For more information on 'Jakobsberg' facility please check the relevant report.
3b0e7d82-42fe-4f16-9c4b-4758c51591e3 | heat and power co-generation, natural gas, 160kW electrical, Jakobsberg | GLO | 2000 - 2022 | ordinary transforming activity | Heat; Electricity | 3530:Steam and air conditioning supply | D - Electricity, gas, steam and air conditioning supply | d69294d7-8d64-4915-a896-9996a014c410 | ByProduct | electricity, low voltage | 17100: Electrical energy | kWh | This product represents electrical energy measured in kWh. If electricity is taken from a market for electricity, the transmission infrastructure, country-specific losses and transformation losses (for markets for medium and low voltage) are included. Covers voltages below 1 kV.
3b0e7d82-42fe-4f16-9c4b-4758c51591e3 | heat and power co-generation, natural gas, 160kW electrical, Jakobsberg | GLO | 2000 - 2022 | ordinary transforming activity | Heat; Electricity | 3530:Steam and air conditioning supply | D - Electricity, gas, steam and air conditioning supply | 1b30b018-ac39-41f4-a9e0-92057eef8bb8 | ByProduct | waste mineral oil | 39990: Other wastes n.e.c. | kg | 'waste mineral oil' is a liquid waste under the category of industrial wastes. It is primarily generated in a wide range of industrial activities in many different sectors. 'waste mineral oil' contain the following fractions: 100% waste mineral oil. By the database default (and per unit of reference product),'waste mineral oil' has 10% water on wet mass basis (90% dry matter) and Carbon present is of only fossil origin (86.44% on a dry matter basis). It has a higher heating value of 41.8 MJ/kg . This kind of by-product (recyclable or waste) is generated from ordinary transforming activities, and as such can be considered for modelling waste outputs of comparable composition. In the ecoinvent database, treatment option/s for this by-product include: thermal (hazardous waste incineration). Based on the aforementioned treatments this by-product receives, it is a hazardous waste. In addition, this by-product is used in the following processes: clinker production. This by-product can be modelled on two levels: treatment activity and market activity. The former one refers to the specific technology treating the by-product while the latter level represents a mix of treatments. Users are encouraged to inspect the modelling assumptions of the treatment activities and when selecting the market to additionally inspect the treatment mix. Collection and transportation of this by-product is accounted in the respective market activity, users are advised to inspect and modify the average transportation distances for a case specific modelling.
f405cf66-64c7-44a8-aba6-47b3cd409c99 | integrated circuit production, logic type | GLO | 2000 - 2022 | ordinary transforming activity | Electronics | 2610:Manufacture of electronic components and boards | C - Manufacturing | ad2a5d44-4e6d-430d-873b-0068ea24b9d5 | ReferenceProduct | integrated circuit, logic type | 47160: Electronic integrated circuits | kg | This is an electric component usually soldered to a printed wiring board (PWB) in electronic circuits. Integrated circuits are electronic circuits etched in a semiconducting material (usually silicon) by photolithography and enclosed in a package to protect the circuit. Logic type circuits perform specified logical operations on incoming data.
183d9a80-b54b-4c2f-a8d2-b45281ce9d34 | market for wire drawing, copper | GLO | 2011 - 2022 | market activity | Metals | 2420:Manufacture of basic precious and other non-ferrous metals | C - Manufacturing | cdb7b939-f508-49ed-80f3-b39f6137fe1c | ReferenceProduct | wire drawing, copper | 41513: Wire of copper | kg | 'wire drawing, copper' is a process that belongs to the metal sector. It is a wire with cross sections ranging from 1.6 to 3.5 mm and higher and it is made by copper. The process does not include the copper input. that is a transition metal. It is a direct product of drawing and it is in a form of wire. It can be used in the following applications and/or processes: telecommunications, electricity supply, automobile industry, jewelery, etc.
b3595374-ff94-4a9c-865d-0c87f1127877 | housing system construction, pig, fully-slatted floor | GLO | 1994 - 2022 | ordinary transforming activity | Infrastructure & Machinery; Agriculture & Animal Husbandry | 4100:Construction of buildings | F - Construction | 623807b1-021b-4658-a6d8-edf65168b37f | ReferenceProduct | housing system, pig, fully-slatted floor, per pig place | 53269: Other constructions for manufacturing | unit | This is an immobile infrastructure, representing the construction of a housing system, pig, fully-slatted floor, per pig place. The infrastructure represents a typical agricultural building for pigs with a pen for fattening pigs with fully-slatted floor, fittings, slurry store, concentrate silo, wet mix feeding system and straw storage area. It has a total size of 300 pig places and a lifetime for the building of 50 years. The process includes the construction materials, building machines, materials for repair and replacement and decommission.
b3595374-ff94-4a9c-865d-0c87f1127877 | housing system construction, pig, fully-slatted floor | GLO | 1994 - 2022 | ordinary transforming activity | Infrastructure & Machinery; Agriculture & Animal Husbandry | 4100:Construction of buildings | F - Construction | b28cfd95-443c-4abd-887d-8aec49e2b764 | ByProduct | waste bitumen sheet | 39: Wastes or scraps | kg | 'waste bitumen sheet' is a solid waste under the category of construction and demolition wastes. It can be sourced in many and various ways and therefore it can belong in the following waste categories: industrial. It is primarily generated in construction and demolition of building infrastructure and many industrial activities in many different sectors. 'waste bitumen sheet' contain the following fractions: 6% polyethylene, 7% polystyrene, 24% inert material and 63% bitumen. By the database default (and per unit of reference product),'waste bitumen sheet' has 1.5% water on wet mass basis (98.5% dry matter) and Carbon present is of only fossil origin (64.32% on a dry matter basis). It has a higher heating value of 31.37 MJ/kg and a lower heating value of 30.6 MJ/kg . This kind of by-product (recyclable or waste) is generated from ordinary transforming activities, and as such can be considered for modelling waste outputs of comparable composition. In the ecoinvent database, treatment option/s for this by-product include: thermal (municipal incineration). Based on the aforementioned treatments, this by-product receives, it is a non-hazardous waste. This by-product can be modelled on two levels: treatment activity and market activity. The former one refers to the specific technology treating the by-product while the latter level represents a mix of treatments. Users are encouraged to inspect the modelling assumptions of the treatment activities and when selecting the market to additionally inspect the treatment mix. Collection and transportation of this by-product is accounted in the respective market activity, users are advised to inspect and modify the average transportation distances for a case specific modelling.
b3595374-ff94-4a9c-865d-0c87f1127877 | housing system construction, pig, fully-slatted floor | GLO | 1994 - 2022 | ordinary transforming activity | Infrastructure & Machinery; Agriculture & Animal Husbandry | 4100:Construction of buildings | F - Construction | bd4b5819-02c6-41c3-97ea-a91f14b3e0bc | ByProduct | waste brick | 39990: Other wastes n.e.c. | kg | 'waste brick' is a solid waste under the category of construction and demolition wastes. It is primarily generated in construction and demolition of building infrastructure. 'waste brick' contain the following fractions: 100 % inert waste (brick). By the database default (and per unit of reference product),'waste brick' has 0% water on wet mass basis (100% dry matter) and it has no Carbon content. It has no heating value. This kind of by-product (recyclable or waste) is generated from ordinary transforming activities, and as such can be considered for modelling waste outputs of comparable composition. In the ecoinvent database, this by-product is used in the following processes: treatment of waste brick, collection for final disposal; treatment of waste brick, recycling; treatment of waste brick, sorting plant. Based on the aforementioned treatments, this by-product receives, it is a non-hazardous waste. This by-product can be modelled on two levels: treatment activity and market activity. The former one refers to the specific technology treating the by-product while the latter level represents a mix of treatments. Users are encouraged to inspect the modelling assumptions of the treatment activities and when selecting the market to additionally inspect the treatment mix. Collection and transportation of this by-product is accounted in the respective market activity, users are advised to inspect and modify the average transportation distances for a case specific modelling.
b3595374-ff94-4a9c-865d-0c87f1127877 | housing system construction, pig, fully-slatted floor | GLO | 1994 - 2022 | ordinary transforming activity | Infrastructure & Machinery; Agriculture & Animal Husbandry | 4100:Construction of buildings | F - Construction | 1c17413f-82b0-4ddb-beef-63854b1a8e1f | ByProduct | waste bulk iron, excluding reinforcement | 39310: Slag, dross, scalings and other waste from the manufacture of iron or steel | kg | 'waste bulk iron, excluding reinforcement' is a solid waste under the category of construction and demolition wastes. It can be sourced in many and various ways and therefore it can belong in the following waste categories: industrial. It is primarily generated in a wide range of production activities in many different sectors and in the demolition of building infrastructure. 'waste bulk iron, excluding reinforcement' contain the following fractions: 100% waste steel. By the database default (and per unit of reference product),'waste bulk iron, excluding reinforcement' has 0% water on wet mass basis (100% dry matter) and it has no Carbon content. It has no heating value. This kind of by-product (recyclable or waste) is generated from ordinary transforming activities, and as such can be considered for modelling waste outputs of comparable composition. In the ecoinvent database, this by-product is used in the following processes: treatment of waste bulk iron, excluding reinforcement, sorting plant. Based on the aforementioned treatments, this by-product receives, it is a non-hazardous waste. This by-product can be modelled on two levels: treatment activity and market activity. The former one refers to the specific technology treating the by-product while the latter level represents a mix of treatments. Users are encouraged to inspect the modelling assumptions of the treatment activities and when selecting the market to additionally inspect the treatment mix. Collection and transportation of this by-product is accounted in the respective market activity, users are advised to inspect and modify the average transportation distances for a case specific modelling. | 007439-89-6
b3595374-ff94-4a9c-865d-0c87f1127877 | housing system construction, pig, fully-slatted floor | GLO | 1994 - 2022 | ordinary transforming activity | Infrastructure & Machinery; Agriculture & Animal Husbandry | 4100:Construction of buildings | F - Construction | 3728ce01-009e-4b64-94d4-3c3e9fabf888 | ByProduct | waste cement in concrete and mortar | 39: Wastes or scraps | kg | 'waste cement in concrete and mortar' is a solid waste under the category of construction and demolition wastes. It is primarily generated in construction and demolition of building infrastructure. 'waste cement in concrete and mortar' contain the following fractions: 100 % inert waste. By the database default (and per unit of reference product),'waste cement in concrete and mortar' has 0.5% water on wet mass basis (99.5% dry matter) and it has no Carbon content. It has no heating value. This kind of by-product (recyclable or waste) is generated from ordinary transforming activities, and as such can be considered for modelling waste outputs of comparable composition. In the ecoinvent database, this by-product is used in the following processes: treatment of waste cement in concrete and mortar, collection for final disposal; treatment of waste cement in concrete and mortar, sorting plant. Based on the aforementioned treatments, this by-product receives, it is a non-hazardous waste. This by-product can be modelled on two levels: treatment activity and market activity. The former one refers to the specific technology treating the by-product while the latter level represents a mix of treatments. Users are encouraged to inspect the modelling assumptions of the treatment activities and when selecting the market to additionally inspect the treatment mix. Collection and transportation of this by-product is accounted in the respective market activity, users are advised to inspect and modify the average transportation distances for a case specific modelling.
b3595374-ff94-4a9c-865d-0c87f1127877 | housing system construction, pig, fully-slatted floor | GLO | 1994 - 2022 | ordinary transforming activity | Infrastructure & Machinery; Agriculture & Animal Husbandry | 4100:Construction of buildings | F - Construction | 48f6b7c9-093b-4dd0-bf0d-9ba54b4c2d22 | ByProduct | waste concrete, not reinforced | 39: Wastes or scraps | kg | 'waste concrete, not reinforced' is a solid waste under the category of construction and demolition wastes. It is primarily generated in construction and demolition of building infrastructure. 'waste concrete, not reinforced' contain the following fractions: 100% inert waste (concrete). By the database default (and per unit of reference product),'waste concrete, not reinforced' has 0% water on wet mass basis (100% dry matter) and it has no Carbon content. It has no heating value. This kind of by-product (recyclable or waste) is generated from ordinary transforming activities, and as such can be considered for modelling waste outputs of comparable composition. In the ecoinvent database, this by-product is used in the following processes: treatment of waste concrete, not reinforced, collection for final disposal; treatment of waste concrete, not reinforced, recycling; treatment of waste concrete, not reinforced, sorting plant. Based on the aforementioned treatments, this by-product receives, it is a non-hazardous waste. This by-product can be modelled on two levels: treatment activity and market activity. The former one refers to the specific technology treating the by-product while the latter level represents a mix of treatments. Users are encouraged to inspect the modelling assumptions of the treatment activities and when selecting the market to additionally inspect the treatment mix. Collection and transportation of this by-product is accounted in the respective market activity, users are advised to inspect and modify the average transportation distances for a case specific modelling.
b3595374-ff94-4a9c-865d-0c87f1127877 | housing system construction, pig, fully-slatted floor | GLO | 1994 - 2022 | ordinary transforming activity | Infrastructure & Machinery; Agriculture & Animal Husbandry | 4100:Construction of buildings | F - Construction | dae141a8-7daa-4f03-a649-b85b718ac65b | ByProduct | waste glass | 37111: Glass in the mass, in balls (except microspheres), rods or tubes, unworked; waste and scrap of glass | kg | 'waste glass' is a solid waste under the category of construction and demolition wastes. It can be sourced in many and various ways and therefore it can belong in all waste categories (commercial and institutional, industrial and construction and demolition). It is primarily generated in construction and demolition of building infrastructure and many industrial activities in many different sectors. 'waste glass' contain the following fractions: 100% inert waste (glass). By the database default (and per unit of reference product),'waste glass' has 0% water on wet mass basis (100% dry matter) and it has no Carbon content. It has a lower heating value of 0.05 MJ/kg . This kind of by-product (recyclable or waste) is generated from ordinary transforming activities, and as such can be considered for modelling waste outputs of comparable composition. In the ecoinvent database, treatment option/s for this by-product include: deposition (inert material landfill, sanitary landfill, unsanitary landfill), thermal (municipal incineration), uncontrolled forms of disposal (open dump, open burning). Based on the aforementioned treatments, this by-product receives, it is a non-hazardous waste. This by-product can be modelled on two levels: treatment activity and market activity. The former one refers to the specific technology treating the by-product while the latter level represents a mix of treatments. Users are encouraged to inspect the modelling assumptions of the treatment activities and when selecting the market to additionally inspect the treatment mix. Collection and transportation of this by-product is accounted in the respective market activity, users are advised to inspect and modify the average transportation distances for a case specific modelling.
b3595374-ff94-4a9c-865d-0c87f1127877 | housing system construction, pig, fully-slatted floor | GLO | 1994 - 2022 | ordinary transforming activity | Infrastructure & Machinery; Agriculture & Animal Husbandry | 4100:Construction of buildings | F - Construction | 42b1c202-8308-422e-bfb7-3efe54dfcef6 | ByProduct | waste glass sheet | 37111: Glass in the mass, in balls (except microspheres), rods or tubes, unworked; waste and scrap of glass | kg | 'waste glass sheet' is a solid waste under the category of construction and demolition wastes. It can be sourced in many and various ways and therefore it can belong in the following waste categories: industrial. It is primarily generated in construction of building infrastructure and in the production of agricultural machinery. 'waste glass sheet' contain the following fractions: 100% inert waste (glass). By the database default (and per unit of reference product),'waste glass sheet' has 0% water on wet mass basis (100% dry matter) and it has no Carbon content. It has no heating value. This kind of by-product (recyclable or waste) is generated from ordinary transforming activities, and as such can be considered for modelling waste outputs of comparable composition. In the ecoinvent database, this by-product is used in the following processes: treatment of waste glass sheet, collection for final disposal; treatment of waste glass sheet, sorting plant. Based on the aforementioned treatments, this by-product receives, it is a non-hazardous waste. This by-product can be modelled on two levels: treatment activity and market activity. The former one refers to the specific technology treating the by-product while the latter level represents a mix of treatments. Users are encouraged to inspect the modelling assumptions of the treatment activities and when selecting the market to additionally inspect the treatment mix. Collection and transportation of this by-product is accounted in the respective market activity, users are advised to inspect and modify the average transportation distances for a case specific modelling.
b3595374-ff94-4a9c-865d-0c87f1127877 | housing system construction, pig, fully-slatted floor | GLO | 1994 - 2022 | ordinary transforming activity | Infrastructure & Machinery; Agriculture & Animal Husbandry | 4100:Construction of buildings | F - Construction | bfd577e2-82b4-4166-af2b-3bda540931f6 | ByProduct | waste mineral wool | 39990: Other wastes n.e.c. | kg | 'waste mineral wool' is a solid waste under the category of construction and demolition wastes. It can be sourced in many and various ways and therefore it can belong in the following waste categories: industrial. It is primarily generated in construction of building infrastructure and in different industrial applications like production of ferries, coal stoves, absorption chillers, ect. 'waste mineral wool' contain the following fractions: 100% inert waste (mineral wool). By the database default (and per unit of reference product),'waste mineral wool' has 0% water on wet mass basis (100% dry matter) and it has no Carbon content. It has no heating value. This kind of by-product (recyclable or waste) is generated from ordinary transforming activities, and as such can be considered for modelling waste outputs of comparable composition. In the ecoinvent database, this by-product is used in the following processes: treatment of waste mineral wool, collection for final disposal; treatment of waste mineral wool, recycling; treatment of waste mineral wool, sorting plant. Based on the aforementioned treatments, this by-product receives, it is a non-hazardous waste. This by-product can be modelled on two levels: treatment activity and market activity. The former one refers to the specific technology treating the by-product while the latter level represents a mix of treatments. Users are encouraged to inspect the modelling assumptions of the treatment activities and when selecting the market to additionally inspect the treatment mix. Collection and transportation of this by-product is accounted in the respective market activity, users are advised to inspect and modify the average transportation distances for a case specific modelling.
b3595374-ff94-4a9c-865d-0c87f1127877 | housing system construction, pig, fully-slatted floor | GLO | 1994 - 2022 | ordinary transforming activity | Infrastructure & Machinery; Agriculture & Animal Husbandry | 4100:Construction of buildings | F - Construction | 88afd721-07ec-4910-a004-fa3fecb6bf70 | ByProduct | waste plastic, mixture | 39270: Waste, parings and scrap of plastics | kg | 'waste plastic, mixture' is a solid waste under the category of construction and demolition wastes. It can be sourced in many and various ways and therefore it can belong in all waste categories (commercial and institutional, industrial and construction and demolition). It is primarily generated in a wide range of production activities in many different sectors, like building infrastructure, production of plastics, chemicals, aircrafts, ferries, heavy machinery, etc. 'waste plastic, mixture' contain the following fractions: 100% waste mixed plastics. By the database default (and per unit of reference product),'waste plastic, mixture' has 15.3% water on wet mass basis (84.7% dry matter) and Carbon present is of only fossil origin (74.73% on a dry matter basis). It has a higher heating value of 34.05 MJ/kg . This kind of by-product (recyclable or waste) is generated from ordinary transforming activities, and as such can be considered for modelling waste outputs of comparable composition. In the ecoinvent database, treatment option/s for this by-product include: deposition (sanitary landfill, unsanitary landfill), thermal (municipal incineration), uncontrolled forms of disposal (open dump, open burning). Based on the aforementioned treatments, this by-product receives, it is a non-hazardous waste. In addition, this by-product is used in the following processes: clinker production. This by-product can be modelled on two levels: treatment activity and market activity. The former one refers to the specific technology treating the by-product while the latter level represents a mix of treatments. Users are encouraged to inspect the modelling assumptions of the treatment activities and when selecting the market to additionally inspect the treatment mix. Collection and transportation of this by-product is accounted in the respective market activity, users are advised to inspect and modify the average transportation distances for a case specific modelling.
b3595374-ff94-4a9c-865d-0c87f1127877 | housing system construction, pig, fully-slatted floor | GLO | 1994 - 2022 | ordinary transforming activity | Infrastructure & Machinery; Agriculture & Animal Husbandry | 4100:Construction of buildings | F - Construction | 5bf224ae-3af5-4eb2-9493-330c16472ca2 | ByProduct | waste polyethylene/polypropylene product | 39270: Waste, parings and scrap of plastics | kg | 'waste polyethylene/polypropylene product' is a solid waste under the category of construction and demolition wastes. It can be sourced in many and various ways and therefore it can belong in the following waste categories: industrial. It is primarily generated in construction of building infrastructure and different industrial activities like production of mattresses, turbines, pumps, etc. 'waste polyethylene/polypropylene product' contain the following fractions: 100% waste polyethylene/polypropylene. By the database default (and per unit of reference product),'waste polyethylene/polypropylene product' has 15.3% water on wet mass basis (84.7% dry matter) and Carbon present is of only fossil origin (74.8% on a dry matter basis). It has a lower heating value of 42.47 MJ/kg . This kind of by-product (recyclable or waste) is generated from ordinary transforming activities, and as such can be considered for modelling waste outputs of comparable composition. In the ecoinvent database, this by-product is used in the following processes: treatment of waste polyethylene/polypropylene product, collection for final disposal. Based on the aforementioned treatments, this by-product receives, it is a non-hazardous waste. This by-product can be modelled on two levels: treatment activity and market activity. The former one refers to the specific technology treating the by-product while the latter level represents a mix of treatments. Users are encouraged to inspect the modelling assumptions of the treatment activities and when selecting the market to additionally inspect the treatment mix. Collection and transportation of this by-product is accounted in the respective market activity, users are advised to inspect and modify the average transportation distances for a case specific modelling.
b3595374-ff94-4a9c-865d-0c87f1127877 | housing system construction, pig, fully-slatted floor | GLO | 1994 - 2022 | ordinary transforming activity | Infrastructure & Machinery; Agriculture & Animal Husbandry | 4100:Construction of buildings | F - Construction | 5c4faf46-9460-4f23-8811-4d8e06712030 | ByProduct | waste polystyrene isolation, flame-retardant | 39270: Waste, parings and scrap of plastics | kg | 'waste polystyrene isolation, flame-retardant' is a solid waste under the category of construction and demolition wastes. It can be sourced in many and various ways and therefore it can belong in the following waste categories: industrial. It is primarily generated in the production of building infrastructure, photovoltaic modules and heat generating furnaces. 'waste polystyrene isolation, flame-retardant' contain the following fractions: 100% waste flame retarded Expandable Polystyrene (EPS). By the database default (and per unit of reference product),'waste polystyrene isolation, flame-retardant' has 0.198835399999997% water on wet mass basis (99.8011646% dry matter) and Carbon present is of only fossil origin (91.81% on a dry matter basis). It has a lower heating value of 38.67 MJ/kg . This kind of by-product (recyclable or waste) is generated from ordinary transforming activities, and as such can be considered for modelling waste outputs of comparable composition. In the ecoinvent database, this by-product is used in the following processes: treatment of waste polystyrene isolation, flame-retardant, collection for final disposal. Based on the aforementioned treatments, this by-product receives, it is a non-hazardous waste. This by-product can be modelled on two levels: treatment activity and market activity. The former one refers to the specific technology treating the by-product while the latter level represents a mix of treatments. Users are encouraged to inspect the modelling assumptions of the treatment activities and when selecting the market to additionally inspect the treatment mix. Collection and transportation of this by-product is accounted in the respective market activity, users are advised to inspect and modify the average transportation distances for a case specific modelling. | 009003-53-6
b3595374-ff94-4a9c-865d-0c87f1127877 | housing system construction, pig, fully-slatted floor | GLO | 1994 - 2022 | ordinary transforming activity | Infrastructure & Machinery; Agriculture & Animal Husbandry | 4100:Construction of buildings | F - Construction | 2821801e-8fca-48ec-acca-653c98685373 | ByProduct | waste polyurethane foam | 39270: Waste, parings and scrap of plastics | kg | 'waste polyurethane foam' is a solid waste under the category of construction and demolition wastes. It can be sourced in many and various ways and therefore it can belong in the following waste categories: industrial. It is primarily generated in construction of building infrastructure and in different industrial applications like production of lorries, mattresses, ect. 'waste polyurethane foam' contain the following fractions: 100% waste polyurethane foam. By the database default (and per unit of reference product),'waste polyurethane foam' has 0.2% water on wet mass basis (99.8% dry matter) and Carbon present is of only fossil origin (64.13% on a dry matter basis). It has a lower heating value of 30.67 MJ/kg . This kind of by-product (recyclable or waste) is generated from ordinary transforming activities, and as such can be considered for modelling waste outputs of comparable composition. In the ecoinvent database, this by-product is used in the following processes: treatment of waste polyurethane foam, collection for final disposal. Based on the aforementioned treatments, this by-product receives, it is a non-hazardous waste. This by-product can be modelled on two levels: treatment activity and market activity. The former one refers to the specific technology treating the by-product while the latter level represents a mix of treatments. Users are encouraged to inspect the modelling assumptions of the treatment activities and when selecting the market to additionally inspect the treatment mix. Collection and transportation of this by-product is accounted in the respective market activity, users are advised to inspect and modify the average transportation distances for a case specific modelling. | 009009-54-5
b3595374-ff94-4a9c-865d-0c87f1127877 | housing system construction, pig, fully-slatted floor | GLO | 1994 - 2022 | ordinary transforming activity | Infrastructure & Machinery; Agriculture & Animal Husbandry | 4100:Construction of buildings | F - Construction | 76c62dcf-b87a-4509-9682-514079cf7975 | ByProduct | waste polyvinylchloride product | 39270: Waste, parings and scrap of plastics | kg | 'waste polyvinylchloride product' is a solid waste under the category of construction and demolition wastes. It can be sourced in many and various ways and therefore it can belong in the following waste categories: industrial. It is primarily generated in construction of building infrastructure and in electricity production machinery like water pumps, gas turbine, hot water tank, ect. 'waste polyvinylchloride product' contain the following fractions: 100% waste polyvinylchloride (PVC). By the database default (and per unit of reference product),'waste polyvinylchloride product' has 0.2% water on wet mass basis (99.8% dry matter) and Carbon present is of only fossil origin (44.09% on a dry matter basis). It has a higher heating value of 21.67 MJ/kg . This kind of by-product (recyclable or waste) is generated from ordinary transforming activities, and as such can be considered for modelling waste outputs of comparable composition. In the ecoinvent database, this by-product is used in the following processes: treatment of waste polyvinylchloride product, collection for final disposal. Based on the aforementioned treatments, this by-product receives, it is a non-hazardous waste. This by-product can be modelled on two levels: treatment activity and market activity. The former one refers to the specific technology treating the by-product while the latter level represents a mix of treatments. Users are encouraged to inspect the modelling assumptions of the treatment activities and when selecting the market to additionally inspect the treatment mix. Collection and transportation of this by-product is accounted in the respective market activity, users are advised to inspect and modify the average transportation distances for a case specific modelling. | 009002-86-2
b3595374-ff94-4a9c-865d-0c87f1127877 | housing system construction, pig, fully-slatted floor | GLO | 1994 - 2022 | ordinary transforming activity | Infrastructure & Machinery; Agriculture & Animal Husbandry | 4100:Construction of buildings | F - Construction | 5357a067-f798-46fb-97b0-fa18f723341b | ByProduct | waste reinforced concrete | 39: Wastes or scraps | kg | 'waste reinforced concrete' is a solid waste under the category of construction and demolition wastes. It is primarily generated in construction of building infrastructure. 'waste reinforced concrete' contain the following fractions: 97 % inert material and 3 % steel. By the database default (and per unit of reference product),'waste reinforced concrete' has 0.582000000000005% water on wet mass basis (99.418% dry matter) and it has no Carbon content. It has no heating value. This kind of by-product (recyclable or waste) is generated from ordinary transforming activities, and as such can be considered for modelling waste outputs of comparable composition. In the ecoinvent database, this by-product is used in the following processes: treatment of waste reinforced concrete, collection for final disposal; treatment of waste reinforced concrete, recycling; treatment of waste reinforced concrete, sorting plant. Based on the aforementioned treatments, this by-product receives, it is a non-hazardous waste. This by-product can be modelled on two levels: treatment activity and market activity. The former one refers to the specific technology treating the by-product while the latter level represents a mix of treatments. Users are encouraged to inspect the modelling assumptions of the treatment activities and when selecting the market to additionally inspect the treatment mix. Collection and transportation of this by-product is accounted in the respective market activity, users are advised to inspect and modify the average transportation distances for a case specific modelling.
b3595374-ff94-4a9c-865d-0c87f1127877 | housing system construction, pig, fully-slatted floor | GLO | 1994 - 2022 | ordinary transforming activity | Infrastructure & Machinery; Agriculture & Animal Husbandry | 4100:Construction of buildings | F - Construction | 6f2eb438-cde2-4d07-a770-d023a988a9c4 | ByProduct | waste wood, untreated | 3928: Sawdust and wood waste and scrap | kg | 'waste wood, untreated' is a solid waste under the category of construction and demolition wastes. It can be sourced in many and various ways and therefore it can belong in the following waste categories: industrial. It is primarily generated in construction of building infrastructure and in different industrial applications like production of chemicals, natural fibres, paper and agricultural products, ect. 'waste wood, untreated' contain the following fractions: 100 % untreated waste wood chips. By the database default (and per unit of reference product),'waste wood, untreated' has 20% water on wet mass basis (80% dry matter) and Carbon present is of only non-fossil origin (48.63% on a dry matter basis). It has a lower heating value of 13.99 MJ/kg . This kind of by-product (recyclable or waste) is generated from ordinary transforming activities, and as such can be considered for modelling waste outputs of comparable composition. In the ecoinvent database, treatment option/s for this by-product include: deposition (sanitary landfill, unsanitary landfill), thermal (municipal incineration), uncontrolled forms of disposal (open dump, open burning). Based on the aforementioned treatments, this by-product receives, it is a non-hazardous waste. In addition, this by-product is used in the following processes: clinker production; heat production, untreated waste wood, at furnace 1000-5000 kW; heat production, untreated waste wood, at furnace 1000-5000 kW, state-of-the-art 2014. This by-product can be modelled on two levels: treatment activity and market activity. The former one refers to the specific technology treating the by-product while the latter level represents a mix of treatments. Users are encouraged to inspect the modelling assumptions of the treatment activities and when selecting the market to additionally inspect the treatment mix. Collection and transportation of this by-product is accounted in the respective market activity, users are advised to inspect and modify the average transportation distances for a case specific modelling.
05c40760-90fc-5f25-926d-b6177174da23 | market for land use change, pasture, man made | BR-TO | 2017 - 2022 | market activity | Land Use | 0162:Support activities for animal production | A - Agriculture, forestry and fishing | 85086b85-ef0a-55c6-be1f-66e45e7aeaaa | ReferenceProduct | land use change, pasture, man made | 7: Financial and related services; real estate services; and rental and leasing services | ha | This represents the service of "land use change, pasture, man made". It models the air emissions associated with transforming and occupying 1 ha of land to be used for pasture land, man made. The transformation can be split between change from annual cropland, perennial cropland, primary forest, secondary forest and grassland to pasture, man made. The transformation data (split) have regional variation so users are prompted to examine the relevant geographies that are of interested.
6fe96788-19bc-4245-9150-4393b9dd8f69 | market for sodium nitrate, unrefined | GLO | 2015 - 2022 | market activity | Chemicals; Agriculture & Animal Husbandry | 2012:Manufacture of fertilizers and nitrogen compounds | C - Manufacturing | ed63dc57-ee1a-4a0f-8896-4d022b6700ab | ReferenceProduct | sodium nitrate, unrefined | 16390: Other minerals n.e.c. | kg | 'sodium nitrate, unrefined' is a product that belongs to the metal sector. It is an inorganic chemical substance while sodium is an alkali metal. It is a direct product of caliche ore mining and it is in a form of powder. It can be used in the following applications and/or processes: adhesives and sealant chemicals, agricultural chemicals (non-pesticidal), explosive materials, explosives manufacturing, finishing agents, intermediates, odor agents, oxidizing/reducing agents, plasticizers, plating agents, surface treating agents, process regulators, processing aids, solvents (for cleaning and degreasing), etc. | 007631-99-4
cc8ac0f0-def8-423a-9083-9de2e1e616d4 | land use change, perennial crop | KE | 2010 - 2022 | ordinary transforming activity | Land Use | 0161:Support activities for crop production | A - Agriculture, forestry and fishing | f372d4c2-7310-4fb9-8bb6-bee214fd08d1 | ReferenceProduct | land use change, perennial crop | 7: Financial and related services; real estate services; and rental and leasing services | ha | This represents the service of "land use change, perennial crop". It models the air emissions associated with transforming and occupying 1 ha of land to be used for a perennial crop production. The transformation can be split between change from annual cropland, perennial cropland, primary forest, secondary forest and grassland to perennial crop. The transformation data (split) have regional variation so users are prompted to examine the relevant geographies that are of interested.
2d800574-1194-429f-94a7-1f9132f8ddf3 | heat and power co-generation unit construction, 50kW electrical, components for heat only | GLO | 1990 - 2022 | ordinary transforming activity | Infrastructure & Machinery; Heat; Electricity | 4220:Construction of utility projects | F - Construction | 664d801c-b167-427e-93c4-dbae3b604f83 | ReferenceProduct | heat and power co-generation unit, 50kW electrical, components for heat only | 431: Engines and turbines and parts thereof | unit | This is an infrastructure, representing the production of a heat and power co-generation unit, components for heat only, with an electrical output of 50 kW. The process includes all components related exclusively to heat production (heat pump, heating and sanitary equipment, and storage 10'000 l). The factor of the electrical performance class is derived from the assumed total operating time of 100,000 hours divided by the service life of the components.
f0363289-4eba-4de9-9514-831c06b19a3b | lath, hardwood, raw, kiln drying to u=20% | CH | 2011 - 2022 | ordinary transforming activity | Wood | 1610:Sawmilling and planing of wood | C - Manufacturing | 45c9c99d-a8e1-43f7-afab-7610034ad887 | ReferenceProduct | sawnwood, lath, hardwood, raw, dried (u=20%) | 31102: Wood, sawn or chipped lengthwise, sliced or peeled, of a thickness exceeding 6 mm, of non-coniferous wood | m3 | The product 'sawnwood, lath, hardwood, raw, dried (u=20%)' represents sawn, hardwood which has been kiln or air dried to a water content (water in wet mass [kg] / dry mass [kg]) of 20 %. Laths are, similar to beams, flat wooden construction elements with a cross section from 20mmx40mm to most commonly 40mmx60mm. Production takes place at a sawmill. Sawnwood is used as a construction material, for the production of wooden furniture, glued laminated timber, and wooden boards. Laths are mainly used in substructure for facades, floors and inner plating of walls.
f0363289-4eba-4de9-9514-831c06b19a3b | lath, hardwood, raw, kiln drying to u=20% | CH | 2011 - 2022 | ordinary transforming activity | Wood | 1610:Sawmilling and planing of wood | C - Manufacturing | a7abd72a-4d9c-4f99-abfc-3de79d425a96 | ByProduct | wood ash mixture, pure | 3928: Sawdust and wood waste and scrap | kg | 'wood ash mixture, pure' is a solid waste under the category of industrial wastes. It is primarily generated in heat generation from wood, as well as production and processing activities from different kind of wood e.g. tissue paper, particleboard, laminated timber, hardwood board, etc. 'wood ash mixture, pure' contain the following fractions: 100% ash from combustion of wood. By the database default (and per unit of reference product),'wood ash mixture, pure' has 0% water on wet mass basis (100% dry matter) and Carbon present is of only non-fossil origin (1.2% on a dry matter basis). It has no heating value. This kind of by-product (recyclable or waste) is generated from ordinary transforming activities, and as such can be considered for modelling waste outputs of comparable composition. In the ecoinvent database, treatment option/s for this by-product include: deposition (sanitary landfill, landfarming), thermal (municipal incineration). Based on the aforementioned treatments, this by-product receives, it is a non-hazardous waste. This by-product can be modelled on two levels: treatment activity and market activity. The former one refers to the specific technology treating the by-product while the latter level represents a mix of treatments. Users are encouraged to inspect the modelling assumptions of the treatment activities and when selecting the market to additionally inspect the treatment mix. Collection and transportation of this by-product is accounted in the respective market activity, users are advised to inspect and modify the average transportation distances for a case specific modelling.
16117151-679f-4399-9391-266905482255 | electricity production, photovoltaic, 3kWp slanted-roof installation, single-Si, panel, mounted | PL | 2005 - 2022 | ordinary transforming activity | Electricity | 3510:Electric power generation, transmission and distribution | D - Electricity, gas, steam and air conditioning supply | d69294d7-8d64-4915-a896-9996a014c410 | ReferenceProduct | electricity, low voltage | 17100: Electrical energy | kWh | This product represents electrical energy measured in kWh. If electricity is taken from a market for electricity, the transmission infrastructure, country-specific losses and transformation losses (for markets for medium and low voltage) are included. Covers voltages below 1 kV.
16117151-679f-4399-9391-266905482255 | electricity production, photovoltaic, 3kWp slanted-roof installation, single-Si, panel, mounted | PL | 2005 - 2022 | ordinary transforming activity | Electricity | 3510:Electric power generation, transmission and distribution | D - Electricity, gas, steam and air conditioning supply | e8a51ec1-60cb-4ead-a948-ad1142c61918 | ByProduct | wastewater, average | 39990: Other wastes n.e.c. | m3 | 'wastewater, average' is a by-product (wastewater) produced from residential sources. It is generated from a wide range of residential, industrial and commercial activities. By the database default (and per unit of reference product),'wastewater, average' has the following physicochemical characteristics: C: 0.000000043979 kg/m3 , N: 0.031015 kg/m3 , P: 0.0044833 kg/m3. This by-product can have a regional-specific composition; users are prompted to refer to the properties of this wastewater (in activities treating them) for a detailed elemental composition. This kind of by-product (wastewater) is generated from ordinary transforming activities, and as such can be considered for modelling wastewater outputs of comparable composition. In the ecoinvent database, treatment option/s for this wastewater include: wastewater treatment plant. This by-product can be modelled on two levels: treatment activity and market activity. The former one refers to the specific technology treating the by-product while the latter level represents a mix of treatments. Users are encouraged to inspect the modelling assumptions of the treatment activities and when selecting the market to additionally inspect the treatment mix. Collection and transportation of wastewater is accounted in the respective market activity with the use of sewer infrastructure; Transportation of wastewater through a sewer grid results in losses until the wastewater enters the wastewater treatment plant. Direct emissions due to those losses are considered in the market activity. Losses are regional specific and thus users are encouraged to inspect the regional modelling assumptions.
6e719069-caef-5be7-9b74-a0f53e7ff45d | acrylic acid production | RER | 2000 - 2022 | ordinary transforming activity | Chemicals | 2011:Manufacture of basic chemicals | C - Manufacturing | b9d163af-230d-4a54-a9e0-27f894dc8c2a | ReferenceProduct | acrylic acid | 34120: Industrial monocarboxylic fatty acids; acid oils from refining | kg | 'acrylic acid' is an organic substance with a CAS no. : 000079-10-7. It is called 'prop-2-enoic acid' under IUPAC naming and its molecular formula is: C3H4O2. It is liquid under normal conditions of temperature and pressure and is colourless. It is modelled as a pure substance. Modelling this substance in a solution requires the user to add the solvent of their choice in their models. On a consumer level, is used in the following products: inks and toners, adhesives and sealants and coating products. On industrial sites, the substance is used for the manufacture of products in the following sectors: polymers. This substance is used for the synthesis of other substances (use as intermediate). | 000079-10-7
6e719069-caef-5be7-9b74-a0f53e7ff45d | acrylic acid production | RER | 2000 - 2022 | ordinary transforming activity | Chemicals | 2011:Manufacture of basic chemicals | C - Manufacturing | e8a51ec1-60cb-4ead-a948-ad1142c61918 | ByProduct | wastewater, average | 39990: Other wastes n.e.c. | m3 | 'wastewater, average' is a by-product (wastewater) produced from residential sources. It is generated from a wide range of residential, industrial and commercial activities. By the database default (and per unit of reference product),'wastewater, average' has the following physicochemical characteristics: C: 0.000000043979 kg/m3 , N: 0.031015 kg/m3 , P: 0.0044833 kg/m3. This by-product can have a regional-specific composition; users are prompted to refer to the properties of this wastewater (in activities treating them) for a detailed elemental composition. This kind of by-product (wastewater) is generated from ordinary transforming activities, and as such can be considered for modelling wastewater outputs of comparable composition. In the ecoinvent database, treatment option/s for this wastewater include: wastewater treatment plant. This by-product can be modelled on two levels: treatment activity and market activity. The former one refers to the specific technology treating the by-product while the latter level represents a mix of treatments. Users are encouraged to inspect the modelling assumptions of the treatment activities and when selecting the market to additionally inspect the treatment mix. Collection and transportation of wastewater is accounted in the respective market activity with the use of sewer infrastructure; Transportation of wastewater through a sewer grid results in losses until the wastewater enters the wastewater treatment plant. Direct emissions due to those losses are considered in the market activity. Losses are regional specific and thus users are encouraged to inspect the regional modelling assumptions.
5c66068d-c08a-54b5-b273-bb37264931eb | land already in use, annual cropland to pasture, man made | BR-BA | 2014 - 2022 | ordinary transforming activity | Land Use | 0162:Support activities for animal production | A - Agriculture, forestry and fishing | 8931016e-3e07-5c9a-91a6-cd85b90a2aaa | ReferenceProduct | land tenure, arable land, measured as carbon net primary productivity, pasture, man made | 7: Financial and related services; real estate services; and rental and leasing services | kg | This is delivering the service of converting one type of land into another. Specifically here converting land to be used for pasture land, man made. The service models the changes in carbon stocks due to the transformation of land. It is measured as kg of C net primary productvity (NPP) and represents the amount of land transformed to produce this NPP. There are five types of land (primary forest, secondary forest, grassland, annual crop and perennial crop) that are converted into land that is meant to be used for annual crop production. In a market, the mix of land tenure is country specific and thus users are prompted to inspect the regional composition for the specific land types converted into land for anual crop production.
fc9eb0b4-b14c-48d8-8e9d-e7cd5761b1e9 | market for transport, passenger car, EURO 5 | GLO | 2012 - 2022 | market activity | Transport | 4922:Other passenger land transport | H - Transportation and storage | 85e9e1e5-9aaa-48e7-ab3b-7597358317e8 | ReferenceProduct | transport, passenger car, EURO 5 | 64119: Other land transportation services of passengers, n.e.c. | km | This is delivering the service of average transportation of passenger/s across one kilometre (km). This service only considers the transportation of passengers. The vehicle is classified as EURO5 with internal combustion engine. The average transport takes into account different car sizes (small, medium and large) and fuel types (petrol, diesel and natural gas). The average passenger load factor is considered to in total 97.2 kg. The dry weight of the vehicle is considered to be 1200 kg and its lifetime is 150000 km. A user that wish to model a different average load factor should modify this product or its producing activity.
7dc5c761-b85b-5c37-83fb-ca185a3d9806 | ethephon production | GLO | 2020 - 2022 | ordinary transforming activity | Chemicals | 2011:Manufacture of basic chemicals | C - Manufacturing | fe80dfb0-af8f-5d26-ab11-98583859b48f | ReferenceProduct | ethephon | 34663: Herbicides, anti-sprouting products and plant-growth regulators | kg | 'ethephon' is an organic substance with the CAS no.: 016672-87-0. It is called '2-chloroethylphosphonic acid' under IUPAC naming and its molecular formula is: C2H6ClO3P. It is solid under normal conditions of temperature and pressure as a white, waxy solid or a white, crystalline powder. It is modelled as a pure substance. Modelling this substance in a solution requires the user to add the solvent of their choice in their models. Ethephon is a widely used plant growth regulator. It increases the rate of ripening of plants by promoting release of ethylene (e.g. tomatoes, cherries, and citrus fruit), stabilises stalks of several plant (e.g. barley and rice), promotes the flower induction (e.g. pineapples) and increases yields in rubber plantations. There are no publicly available information about the consumption of this substance on industrial sites. | 016672-87-0
7dc5c761-b85b-5c37-83fb-ca185a3d9806 | ethephon production | GLO | 2020 - 2022 | ordinary transforming activity | Chemicals | 2011:Manufacture of basic chemicals | C - Manufacturing | 26dda6c0-2ad5-4710-92f0-81c599840472 | ByProduct | ethylene dichloride | 34110: Hydrocarbons and their halogenated, sulphonated, nitrated or nitrosated derivatives | kg | 'ethylene dichloride' is an organic substance with a CAS no. : 000107-06-2. It is called '1,2-dichloroethane' under IUPAC naming and its molecular formula is: C2H4Cl2. It is liquid under normal conditions of temperature and pressure with a strong odor like chloroform. It is modelled as a pure substance. Modelling this substance in a solution requires the user to add the solvent of their choice in their models. There is no publicly available information about the consumption of this substance on a consumer level. On industrial sites, the substance is used for the manufacture of products in the following sectors: polymers. | 000107-06-2
7dc5c761-b85b-5c37-83fb-ca185a3d9806 | ethephon production | GLO | 2020 - 2022 | ordinary transforming activity | Chemicals | 2011:Manufacture of basic chemicals | C - Manufacturing | e8a51ec1-60cb-4ead-a948-ad1142c61918 | ByProduct | wastewater, average | 39990: Other wastes n.e.c. | m3 | 'wastewater, average' is a by-product (wastewater) produced from residential sources. It is generated from a wide range of residential, industrial and commercial activities. By the database default (and per unit of reference product),'wastewater, average' has the following physicochemical characteristics: C: 0.000000043979 kg/m3 , N: 0.031015 kg/m3 , P: 0.0044833 kg/m3. This by-product can have a regional-specific composition; users are prompted to refer to the properties of this wastewater (in activities treating them) for a detailed elemental composition. This kind of by-product (wastewater) is generated from ordinary transforming activities, and as such can be considered for modelling wastewater outputs of comparable composition. In the ecoinvent database, treatment option/s for this wastewater include: wastewater treatment plant. This by-product can be modelled on two levels: treatment activity and market activity. The former one refers to the specific technology treating the by-product while the latter level represents a mix of treatments. Users are encouraged to inspect the modelling assumptions of the treatment activities and when selecting the market to additionally inspect the treatment mix. Collection and transportation of wastewater is accounted in the respective market activity with the use of sewer infrastructure; Transportation of wastewater through a sewer grid results in losses until the wastewater enters the wastewater treatment plant. Direct emissions due to those losses are considered in the market activity. Losses are regional specific and thus users are encouraged to inspect the regional modelling assumptions.
a16eb26f-1daf-46d5-adee-9de3c26c53a5 | treatment of waste concrete gravel, sorting plant | GLO | 1994 - 2022 | ordinary transforming activity | Waste Treatment & Recycling | 3830:Materials recovery | E - Water supply; sewerage, waste management and remediation activities | b2011f87-e037-4f68-8dec-6d8e6de4ae25 | ReferenceProduct | waste concrete gravel | 39: Wastes or scraps | kg | 'waste concrete gravel' is a solid waste under the category of construction and demolition wastes. It is primarily generated in construction and demolition of building infrastructure. 'waste concrete gravel' contain the following fractions: 100% inert waste (concrete gravel). By the database default (and per unit of reference product),'waste concrete gravel' has 0% water on wet mass basis (100% dry matter) and it has no Carbon content. It has no heating value. This kind of by-product (recyclable or waste) is generated from ordinary transforming activities, and as such can be considered for modelling waste outputs of comparable composition. In the ecoinvent database, this by-product is used in the following processes: treatment of waste concrete gravel, collection for final disposal; treatment of waste concrete gravel, recycling; treatment of waste concrete gravel, sorting plant. Based on the aforementioned treatments, this by-product receives, it is a non-hazardous waste. This by-product can be modelled on two levels: treatment activity and market activity. The former one refers to the specific technology treating the by-product while the latter level represents a mix of treatments. Users are encouraged to inspect the modelling assumptions of the treatment activities and when selecting the market to additionally inspect the treatment mix. Collection and transportation of this by-product is accounted in the respective market activity, users are advised to inspect and modify the average transportation distances for a case specific modelling.
a16eb26f-1daf-46d5-adee-9de3c26c53a5 | treatment of waste concrete gravel, sorting plant | GLO | 1994 - 2022 | ordinary transforming activity | Waste Treatment & Recycling | 3830:Materials recovery | E - Water supply; sewerage, waste management and remediation activities | 3a91cb7d-843b-495d-9973-33ba5efee877 | ByProduct | inert waste | 39: Wastes or scraps | kg | 'inert waste' is a solid waste under the category of construction and demolition wastes. It can be sourced in many and various ways and therefore it can belong in the following waste categories: industrial. It is primarily generated in a wide range of production, construction activities in different sectors. 'inert waste' contain the following fractions: 100% inert waste (inorganic building materials like concrete and bricks, excavation materials, similar materials). By the database default (and per unit of reference product),'inert waste' has 0% water on wet mass basis (100% dry matter) and it has no Carbon content. It has no heating value. This kind of by-product (recyclable or waste) is generated from ordinary transforming activities, and as such can be considered for modelling waste outputs of comparable composition. In the ecoinvent database, treatment option/s for this by-product include: deposition (sanitary landfill). Based on the aforementioned treatments, this by-product receives, it is a non-hazardous waste. In addition, this by-product is used in the following processes: clinker production. This by-product can be modelled on two levels: treatment activity and market activity. The former one refers to the specific technology treating the by-product while the latter level represents a mix of treatments. Users are encouraged to inspect the modelling assumptions of the treatment activities and when selecting the market to additionally inspect the treatment mix. Collection and transportation of this by-product is accounted in the respective market activity, users are advised to inspect and modify the average transportation distances for a case specific modelling.
f2a81683-3895-4745-bf25-47f722c57cfc | electricity production, photovoltaic, 3kWp slanted-roof installation, multi-Si, panel, mounted | ZA | 2005 - 2022 | ordinary transforming activity | Electricity | 3510:Electric power generation, transmission and distribution | D - Electricity, gas, steam and air conditioning supply | d69294d7-8d64-4915-a896-9996a014c410 | ReferenceProduct | electricity, low voltage | 17100: Electrical energy | kWh | This product represents electrical energy measured in kWh. If electricity is taken from a market for electricity, the transmission infrastructure, country-specific losses and transformation losses (for markets for medium and low voltage) are included. Covers voltages below 1 kV.
f2a81683-3895-4745-bf25-47f722c57cfc | electricity production, photovoltaic, 3kWp slanted-roof installation, multi-Si, panel, mounted | ZA | 2005 - 2022 | ordinary transforming activity | Electricity | 3510:Electric power generation, transmission and distribution | D - Electricity, gas, steam and air conditioning supply | e8a51ec1-60cb-4ead-a948-ad1142c61918 | ByProduct | wastewater, average | 39990: Other wastes n.e.c. | m3 | 'wastewater, average' is a by-product (wastewater) produced from residential sources. It is generated from a wide range of residential, industrial and commercial activities. By the database default (and per unit of reference product),'wastewater, average' has the following physicochemical characteristics: C: 0.000000043979 kg/m3 , N: 0.031015 kg/m3 , P: 0.0044833 kg/m3. This by-product can have a regional-specific composition; users are prompted to refer to the properties of this wastewater (in activities treating them) for a detailed elemental composition. This kind of by-product (wastewater) is generated from ordinary transforming activities, and as such can be considered for modelling wastewater outputs of comparable composition. In the ecoinvent database, treatment option/s for this wastewater include: wastewater treatment plant. This by-product can be modelled on two levels: treatment activity and market activity. The former one refers to the specific technology treating the by-product while the latter level represents a mix of treatments. Users are encouraged to inspect the modelling assumptions of the treatment activities and when selecting the market to additionally inspect the treatment mix. Collection and transportation of wastewater is accounted in the respective market activity with the use of sewer infrastructure; Transportation of wastewater through a sewer grid results in losses until the wastewater enters the wastewater treatment plant. Direct emissions due to those losses are considered in the market activity. Losses are regional specific and thus users are encouraged to inspect the regional modelling assumptions.
6fc167e2-e91c-5af7-b509-c14028e2904d | market for electricity, high voltage | GE | 2014 - 2022 | market activity | Electricity | 3510:Electric power generation, transmission and distribution | D - Electricity, gas, steam and air conditioning supply | 66c93e71-f32b-4591-901c-55395db5c132 | ReferenceProduct | electricity, high voltage | 17100: Electrical energy | kWh | This product represents electrical energy measured in kWh. If electricity is taken from a market for electricity, the transmission infrastructure, country-specific losses and transformation losses (for markets for medium and low voltage) are included. Covers voltages above 24 kV.
b7e09f61-e3bb-4d9d-83a5-95e5c6508921 | board, softwood, raw, kiln drying to u=20% | CA-QC | 2011 - 2022 | ordinary transforming activity | Wood | 1610:Sawmilling and planing of wood | C - Manufacturing | 0083557d-e51d-4a48-9de8-4a57be6b1fa5 | ReferenceProduct | sawnwood, board, softwood, raw, dried (u=20%) | 31101: Wood, sawn or chipped lengthwise, sliced or peeled, of a thickness exceeding 6 mm, of coniferous wood | m3 | The product 'sawnwood, board, softwood, raw, dried (u=20%)' represents sawn, softwood which has been kiln or air dried to a water content (water in wet mass [kg] / dry mass [kg]) of 20 %. Boards are flat wooden construction elements with a cross section of 40mm or less x 120mm ore more. Production takes place at a sawmill. Sawnwood is used as a construction material, for the production of wooden furniture, glued laminated timber, and wooden boards. Boards are used for scaffolding (low quality elements), and stairs (high quality elements).
b7e09f61-e3bb-4d9d-83a5-95e5c6508921 | board, softwood, raw, kiln drying to u=20% | CA-QC | 2011 - 2022 | ordinary transforming activity | Wood | 1610:Sawmilling and planing of wood | C - Manufacturing | a7abd72a-4d9c-4f99-abfc-3de79d425a96 | ByProduct | wood ash mixture, pure | 3928: Sawdust and wood waste and scrap | kg | 'wood ash mixture, pure' is a solid waste under the category of industrial wastes. It is primarily generated in heat generation from wood, as well as production and processing activities from different kind of wood e.g. tissue paper, particleboard, laminated timber, hardwood board, etc. 'wood ash mixture, pure' contain the following fractions: 100% ash from combustion of wood. By the database default (and per unit of reference product),'wood ash mixture, pure' has 0% water on wet mass basis (100% dry matter) and Carbon present is of only non-fossil origin (1.2% on a dry matter basis). It has no heating value. This kind of by-product (recyclable or waste) is generated from ordinary transforming activities, and as such can be considered for modelling waste outputs of comparable composition. In the ecoinvent database, treatment option/s for this by-product include: deposition (sanitary landfill, landfarming), thermal (municipal incineration). Based on the aforementioned treatments, this by-product receives, it is a non-hazardous waste. This by-product can be modelled on two levels: treatment activity and market activity. The former one refers to the specific technology treating the by-product while the latter level represents a mix of treatments. Users are encouraged to inspect the modelling assumptions of the treatment activities and when selecting the market to additionally inspect the treatment mix. Collection and transportation of this by-product is accounted in the respective market activity, users are advised to inspect and modify the average transportation distances for a case specific modelling.
1f0262e9-981d-490d-b361-16f8dde057c1 | fava bean, feed production, Swiss integrated production | CH | 1996 - 2022 | ordinary transforming activity | Agriculture & Animal Husbandry | 1080:Manufacture of prepared animal feeds | C - Manufacturing | 7d2df8fd-e2c2-4b3a-9ecd-184b9276962f | ReferenceProduct | fava bean, feed, Swiss integrated production | 23319: Preparations used in animal feeding n.e.c. | kg | The product 'fava bean, feed, Swiss integrated production' is a seed. It is an annual crop. This product is used for animal feed. Swiss integrated production refers to agriculture meeting the ecological requirements (ökologischer Leistungsnachweis, ÖLN) defined by the Swiss regulation on direct payments to agriculture (Direktzahlungsverordnung).
1f0262e9-981d-490d-b361-16f8dde057c1 | fava bean, feed production, Swiss integrated production | CH | 1996 - 2022 | ordinary transforming activity | Agriculture & Animal Husbandry | 1080:Manufacture of prepared animal feeds | C - Manufacturing | e8a51ec1-60cb-4ead-a948-ad1142c61918 | ByProduct | wastewater, average | 39990: Other wastes n.e.c. | m3 | 'wastewater, average' is a by-product (wastewater) produced from residential sources. It is generated from a wide range of residential, industrial and commercial activities. By the database default (and per unit of reference product),'wastewater, average' has the following physicochemical characteristics: C: 0.000000043979 kg/m3 , N: 0.031015 kg/m3 , P: 0.0044833 kg/m3. This by-product can have a regional-specific composition; users are prompted to refer to the properties of this wastewater (in activities treating them) for a detailed elemental composition. This kind of by-product (wastewater) is generated from ordinary transforming activities, and as such can be considered for modelling wastewater outputs of comparable composition. In the ecoinvent database, treatment option/s for this wastewater include: wastewater treatment plant. This by-product can be modelled on two levels: treatment activity and market activity. The former one refers to the specific technology treating the by-product while the latter level represents a mix of treatments. Users are encouraged to inspect the modelling assumptions of the treatment activities and when selecting the market to additionally inspect the treatment mix. Collection and transportation of wastewater is accounted in the respective market activity with the use of sewer infrastructure; Transportation of wastewater through a sewer grid results in losses until the wastewater enters the wastewater treatment plant. Direct emissions due to those losses are considered in the market activity. Losses are regional specific and thus users are encouraged to inspect the regional modelling assumptions.
80cb7773-7c67-4e52-b2aa-4c5c8c86b71f | market for coal stove, 5-15kW | GLO | 2011 - 2022 | market activity | Infrastructure & Machinery | 2815:Manufacture of ovens, furnaces and furnace burners | C - Manufacturing | 609c7578-4cdb-42f5-ae5d-cadf993a9aaa | ReferenceProduct | coal stove, 5-15kW | 43410: Furnace burners for liquid fuel, for pulverized solid fuel or for gas; mechanical stokers, mechanical grates, […] | unit | This is an infrastructure, representing the product of individual components of a coal stove. The product has a capacity of 5-15 kW and a lifetime of 30 years, that corresponds to 1,600 load hours per year. The process includes all the building necessary materials, the construction efforts, land use and the decommission of all materials.
ef0c7704-8d09-4f6f-a3e5-1554aa371531 | electricity voltage transformation from medium to low voltage | PE | 2012 - 2022 | ordinary transforming activity | Electricity | 3510:Electric power generation, transmission and distribution | D - Electricity, gas, steam and air conditioning supply | d69294d7-8d64-4915-a896-9996a014c410 | ReferenceProduct | electricity, low voltage | 17100: Electrical energy | kWh | This product represents electrical energy measured in kWh. If electricity is taken from a market for electricity, the transmission infrastructure, country-specific losses and transformation losses (for markets for medium and low voltage) are included. Covers voltages below 1 kV.
3bfec840-b567-4536-897c-3231b2c03ab9 | electricity production, hydro, run-of-river | IR | 1945 - 2022 | ordinary transforming activity | Electricity | 3510:Electric power generation, transmission and distribution | D - Electricity, gas, steam and air conditioning supply | 66c93e71-f32b-4591-901c-55395db5c132 | ReferenceProduct | electricity, high voltage | 17100: Electrical energy | kWh | This product represents electrical energy measured in kWh. If electricity is taken from a market for electricity, the transmission infrastructure, country-specific losses and transformation losses (for markets for medium and low voltage) are included. Covers voltages above 24 kV.
3bfec840-b567-4536-897c-3231b2c03ab9 | electricity production, hydro, run-of-river | IR | 1945 - 2022 | ordinary transforming activity | Electricity | 3510:Electric power generation, transmission and distribution | D - Electricity, gas, steam and air conditioning supply | 1b30b018-ac39-41f4-a9e0-92057eef8bb8 | ByProduct | waste mineral oil | 39990: Other wastes n.e.c. | kg | 'waste mineral oil' is a liquid waste under the category of industrial wastes. It is primarily generated in a wide range of industrial activities in many different sectors. 'waste mineral oil' contain the following fractions: 100% waste mineral oil. By the database default (and per unit of reference product),'waste mineral oil' has 10% water on wet mass basis (90% dry matter) and Carbon present is of only fossil origin (86.44% on a dry matter basis). It has a higher heating value of 41.8 MJ/kg . This kind of by-product (recyclable or waste) is generated from ordinary transforming activities, and as such can be considered for modelling waste outputs of comparable composition. In the ecoinvent database, treatment option/s for this by-product include: thermal (hazardous waste incineration). Based on the aforementioned treatments this by-product receives, it is a hazardous waste. In addition, this by-product is used in the following processes: clinker production. This by-product can be modelled on two levels: treatment activity and market activity. The former one refers to the specific technology treating the by-product while the latter level represents a mix of treatments. Users are encouraged to inspect the modelling assumptions of the treatment activities and when selecting the market to additionally inspect the treatment mix. Collection and transportation of this by-product is accounted in the respective market activity, users are advised to inspect and modify the average transportation distances for a case specific modelling.
406eb856-eff7-4ecb-813f-87a9e7e97762 | heat production, natural gas, at industrial furnace low-NOx >100kW | Europe without Switzerland | 1990 - 2022 | ordinary transforming activity | Heat | 3530:Steam and air conditioning supply | D - Electricity, gas, steam and air conditioning supply | 1125e767-7b5d-442e-81d6-9b0d3e1919ac | ReferenceProduct | heat, district or industrial, natural gas | 17300: Steam and hot water | MJ | This product represents heat measured in MJ. The heat is produced through the burning of natural gas in co-generation units, boilers and industrial furnaces. The dataset is targeted for district and industrial-scale heating.
77266d46-ce67-4b17-85a0-9d2a965b5cf3 | treatment of bottom ash, MSWI-WWT, WW from LCD production, slag compartment | GLO | 1994 - 2022 | ordinary transforming activity | Waste Treatment & Recycling | 3821:Treatment and disposal of non-hazardous waste | E - Water supply; sewerage, waste management and remediation activities | 4503a3a5-76f6-464e-89ce-cbc93bbe8ce9 | ReferenceProduct | bottom ash, MSWI-WWT, WW from LCD production | 3932: Ash and residue (except from the manufacture of iron or steel), containing metals or metallic compounds, except[…] | kg | 'bottom ash, MSWI-WWT, WW from LCD production' is a solid waste under the category of industrial wastes. This bottom ash is produced exclusively in the incineration of 'sewage sludge, 70% water, WWT, WW from LCD production' that in turn is produced exclusively from the wastewater treatment of 'WW from LCD production'. The composition of the bottom ash, is specific and dependent on the original composition of 'WW from LCD production' 'bottom ash, MSWI-WWT, WW from LCD production' contain the following fractions: 100% bottom ash. By the database default (and per unit of reference product),'bottom ash, MSWI-WWT, WW from LCD production' has 36.3099% water on wet mass basis (73.3623% dry matter) and Carbon present is of only fossil origin (19.46% on a dry matter basis). It has no heating value. This kind of by-product (recyclable or waste) is generated in a specific treatment process, and as such is not intended to be used as for modelling waste outputs from other activities. In the ecoinvent database, treatment option/s for this by-product include: deposition (slag landfill). Based on the aforementioned treatments, this by-product receives, it is a non-hazardous waste. This by-product can be modelled on two levels: treatment activity and market activity. The former one refers to the specific technology treating the by-product while the latter level represents a mix of treatments. Users are encouraged to inspect the modelling assumptions of the treatment activities and when selecting the market to additionally inspect the treatment mix. Collection and transportation of this by-product is accounted in the respective market activity, users are advised to inspect and modify the average transportation distances for a case specific modelling. 'bottom ash, MSWI-WWT, WW from LCD production' is a solid waste under the category of industrial wastes. This bottom ash is produced exclusively in the incineration of 'sewage sludge, 70% water, WWT, WW from LCD production' that in turn is produced exclusively from the wastewater treatment of 'WW from LCD production'. The composition of the bottom ash, is specific and dependent on the original composition of 'WW from LCD production' 'bottom ash, MSWI-WWT, WW from LCD production' contain the following fractions: 100% bottom ash. By the database default (and per unit of reference product),'bottom ash, MSWI-WWT, WW from LCD production' has 36.3099% water on wet mass basis (73.3623% dry matter) and Carbon present is of only fossil origin (19.46% on a dry matter basis). It has no heating value. This kind of by-product (recyclable or waste) is generated in a specific treatment process, and as such is not intended to be used as for modelling waste outputs from other activities. In the ecoinvent database, treatment option/s for this by-product include: deposition (slag landfill). Based on the aforementioned treatments, this by-product receives, it is a non-hazardous waste. This by-product can be modelled on two levels: treatment activity and market activity. The former one refers to the specific technology treating the by-product while the latter level represents a mix of treatments. Users are encouraged to inspect the modelling assumptions of the treatment activities and when selecting the market to additionally inspect the treatment mix. Collection and transportation of this by-product is accounted in the respective market activity, users are advised to inspect and modify the average transportation distances for a case specific modelling.
46f21ff2-c230-4eaf-ad77-d5560a15db62 | transport, pipeline, long distance, natural gas | RU | 2001 - 2022 | ordinary transforming activity | Transport | 4930:Transport via pipeline | H - Transportation and storage | 6e57739e-8655-4d87-8324-11ed616e3048 | ReferenceProduct | transport, pipeline, long distance, natural gas | 65131: Transport services via pipeline of petroleum and natural gas | metric ton*km | This is delivering the service of transportation of 1 metric ton across the distance of 1 km. This service only considers the transportation of fuels, like natural gas through pipeline. The pipeline operates with electricity. The leakages are taken into account. It has a life time of 40 years, with a capacity of 0.8 Mio. Nm3 gas per hour.
46f21ff2-c230-4eaf-ad77-d5560a15db62 | transport, pipeline, long distance, natural gas | RU | 2001 - 2022 | ordinary transforming activity | Transport | 4930:Transport via pipeline | H - Transportation and storage | 1b30b018-ac39-41f4-a9e0-92057eef8bb8 | ByProduct | waste mineral oil | 39990: Other wastes n.e.c. | kg | 'waste mineral oil' is a liquid waste under the category of industrial wastes. It is primarily generated in a wide range of industrial activities in many different sectors. 'waste mineral oil' contain the following fractions: 100% waste mineral oil. By the database default (and per unit of reference product),'waste mineral oil' has 10% water on wet mass basis (90% dry matter) and Carbon present is of only fossil origin (86.44% on a dry matter basis). It has a higher heating value of 41.8 MJ/kg . This kind of by-product (recyclable or waste) is generated from ordinary transforming activities, and as such can be considered for modelling waste outputs of comparable composition. In the ecoinvent database, treatment option/s for this by-product include: thermal (hazardous waste incineration). Based on the aforementioned treatments this by-product receives, it is a hazardous waste. In addition, this by-product is used in the following processes: clinker production. This by-product can be modelled on two levels: treatment activity and market activity. The former one refers to the specific technology treating the by-product while the latter level represents a mix of treatments. Users are encouraged to inspect the modelling assumptions of the treatment activities and when selecting the market to additionally inspect the treatment mix. Collection and transportation of this by-product is accounted in the respective market activity, users are advised to inspect and modify the average transportation distances for a case specific modelling.
47b70700-e940-5683-9b31-131c8a749d59 | sulfur production, petroleum refinery operation | GLO | 2014 - 2022 | ordinary transforming activity | Chemicals; Fuels | 1920:Manufacture of refined petroleum products | C - Manufacturing | fe8e025f-14c8-4abd-86df-1797ab26d3db | ReferenceProduct | sulfur | 34520: Sulphur, except sublimed sulphur, precipitated sulphur and colloidal sulphur | kg | sulfur' is an inorganic substance with a CAS no. : 007704-34-9. It is called 'sulfur' under IUPAC naming and its molecular formula is: S. It is solid under normal conditions of temperature and pressure and appears in powder form with no distinct odour. It is modelled as a pure substance. Modelling this substance in a solution requires the user to add the solvent of their choice in their models. On a consumer level, is used in the following products: explosives, fertilisers and plant protection products. On industrial sites, the substance is used for the manufacture of products in the following sectors: formulation of mixtures and/or re-packaging. This substance is used for the manufacture of: chemicals and rubber products. | 007704-34-9
47b70700-e940-5683-9b31-131c8a749d59 | sulfur production, petroleum refinery operation | GLO | 2014 - 2022 | ordinary transforming activity | Chemicals; Fuels | 1920:Manufacture of refined petroleum products | C - Manufacturing | e5208079-1561-4537-a1f8-863db2702d0f | ByProduct | hazardous waste, for incineration | 39: Wastes or scraps | kg | 'hazardous waste, for incineration' is a solid waste under the category of industrial wastes. It can be sourced in many and various ways and therefore it can belong in all waste categories (commercial and institutional, industrial and construction and demolition). It is primarily generated in a wide range of activities in different sectors. 'hazardous waste, for incineration' contain the following fractions: 100% average hazardous waste average (e.g. soil contaminated with mineral oil, acids, solvents, emulsions with metals, oil mixtures from e.g., oil separator, non-metallic shredder residues, electrostatic precipitator ashes from waste incineration, wastes and distillation residues from organic synthesis, or road gutter sludge). By the database default (and per unit of reference product),'hazardous waste, for incineration' has 25% water on wet mass basis (75% dry matter) and Carbon present is of only fossil origin (55.47% on a dry matter basis). It has a lower heating value of 17 MJ/kg . This kind of by-product (recyclable or waste) is generated from ordinary transforming activities, and as such can be considered for modelling waste outputs of comparable composition. In the ecoinvent database, treatment option/s for this by-product include: thermal (hazardous waste incineration). Based on the aforementioned treatments, this by-product receives, it is a hazardous waste. This by-product can be modelled on two levels: treatment activity and market activity. The former one refers to the specific technology treating the by-product while the latter level represents a mix of treatments. Users are encouraged to inspect the modelling assumptions of the treatment activities and when selecting the market to additionally inspect the treatment mix. Collection and transportation of this by-product is accounted in the respective market activity, users are advised to inspect and modify the average transportation distances for a case specific modelling.
47b70700-e940-5683-9b31-131c8a749d59 | sulfur production, petroleum refinery operation | GLO | 2014 - 2022 | ordinary transforming activity | Chemicals; Fuels | 1920:Manufacture of refined petroleum products | C - Manufacturing | 6047c525-49b7-4a7d-baf6-a61283e5eda9 | ByProduct | hazardous waste, for underground deposit | 39: Wastes or scraps | kg | 'hazardous waste, for underground deposit' is a solid waste under the category of industrial wastes. It can be sourced in many and various ways and therefore it can belong in all waste categories (commercial and institutional, industrial and construction and demolition). It is primarily generated in a wide range of activities in different sectors. 'hazardous waste, for underground deposit' contain the following fractions: 100% inert waste meant for underground deposit. Due to lack of data, the composition of this waste is approximated with the known fraction of the municipal solid waste incineration residues. By the database default (and per unit of reference product),'hazardous waste, for underground deposit' has 0% water on wet mass basis (100% dry matter) and Carbon present is of only fossil origin (55.47% on a dry matter basis). It has no heating value. This kind of by-product (recyclable or waste) is generated from ordinary transforming activities, and as such can be considered for modelling waste outputs of comparable composition. In the ecoinvent database, treatment option/s for this by-product include: deposition (underground deposit). Based on the aforementioned treatments, this by-product receives, it is a hazardous waste. This by-product can be modelled on two levels: treatment activity and market activity. The former one refers to the specific technology treating the by-product while the latter level represents a mix of treatments. Users are encouraged to inspect the modelling assumptions of the treatment activities and when selecting the market to additionally inspect the treatment mix. Collection and transportation of this by-product is accounted in the respective market activity, users are advised to inspect and modify the average transportation distances for a case specific modelling.
47b70700-e940-5683-9b31-131c8a749d59 | sulfur production, petroleum refinery operation | GLO | 2014 - 2022 | ordinary transforming activity | Chemicals; Fuels | 1920:Manufacture of refined petroleum products | C - Manufacturing | 6de9a46d-c36d-4485-a79c-93ba2b57563b | ByProduct | refinery sludge | 39920: Sewage sludge | kg | 'refinery sludge' is a solid waste under the category of industrial wastes. It is primarily generated in fuel and mineral oil refineries. 'refinery sludge' contain the following fractions: 100% refinery sludge. By the database default (and per unit of reference product),'refinery sludge' has 89.5% water on wet mass basis (10.5% dry matter) and Carbon present is of only fossil origin (76.79% on a dry matter basis). It has a lower heating value of 2.45 MJ/kg . This kind of by-product (recyclable or waste) is generated from ordinary transforming activities, and as such can be considered for modelling waste outputs of comparable composition. In the ecoinvent database, treatment option/s for this by-product include: deposition (sanitary landfill, landfarming), thermal (hazardous waste incineration). Based on the aforementioned treatments this by-product receives, it can be both a hazardous and a non-hazardous waste. This by-product can be modelled on two levels: treatment activity and market activity. The former one refers to the specific technology treating the by-product while the latter level represents a mix of treatments. Users are encouraged to inspect the modelling assumptions of the treatment activities and when selecting the market to additionally inspect the treatment mix. Collection and transportation of this by-product is accounted in the respective market activity, users are advised to inspect and modify the average transportation distances for a case specific modelling.
47b70700-e940-5683-9b31-131c8a749d59 | sulfur production, petroleum refinery operation | GLO | 2014 - 2022 | ordinary transforming activity | Chemicals; Fuels | 1920:Manufacture of refined petroleum products | C - Manufacturing | 27a9b2b8-30cd-45a6-bf1a-9c1f7afde003 | ByProduct | waste gypsum | 39: Wastes or scraps | kg | 'waste gypsum' is a solid waste under the category of industrial wastes. It is primarily generated in refinery operation of various fuels. 'waste gypsum' contain the following fractions: 100% waste gypsum. By the database default (and per unit of reference product),'waste gypsum' has 19.4% water on wet mass basis (80.6% dry matter) and it has no Carbon content. It has no heating value. This kind of by-product (recyclable or waste) is generated from ordinary transforming activities, and as such can be considered for modelling waste outputs of comparable composition. In the ecoinvent database, treatment option/s for this by-product include: deposition (inert material landfill, sanitary landfill). Based on the aforementioned treatments, this by-product receives, it is a non-hazardous waste. This by-product can be modelled on two levels: treatment activity and market activity. The former one refers to the specific technology treating the by-product while the latter level represents a mix of treatments. Users are encouraged to inspect the modelling assumptions of the treatment activities and when selecting the market to additionally inspect the treatment mix. Collection and transportation of this by-product is accounted in the respective market activity, users are advised to inspect and modify the average transportation distances for a case specific modelling. | 013397-24-5
c71f342e-5e87-4ba5-a930-f34f2ea8a703 | market for impact extrusion of steel, cold, 2 strokes | GLO | 2011 - 2022 | market activity | Metals | 2591:Forging, pressing, stamping and roll-forming of metal; powder metallurgy | C - Manufacturing | 397aa683-8e6b-4ec7-83e7-7366f9b03a5a | ReferenceProduct | impact extrusion of steel, cold, 2 strokes | 89330: Metal forging, pressing, stamping, roll forming and powder metallurgy services | kg | This is delivering the service of 'impact extrusion of steel, cold, 2 strokes'. Impact extrusion is a manufacturing process that the product is made out of metal slug. It is a type of pressure forming that take advantage of the change in hardness of materials under high pressure. A pressure force of typically 3.2 to 10 MN is applied which leads to yielding of the materials and a forming of the slug according to the mould`s shape. The use of multiple strokes it is possible to produce complex shapes. Cold impact extrusion is performed in room temperature. This dataset represents cold impact extrusion of 1 kg of steel with 2 stroke. The service includes impact extrusion processes, production infrastructure, machinery but it excludes the steel input and the process of degreasing.
b782ebce-ffe8-49f5-a154-f28749b9f94b | heat production, wood pellet, at furnace 300kW, state-of-the-art 2014 | GLO | 2014 - 2022 | ordinary transforming activity | Heat | 3530:Steam and air conditioning supply | D - Electricity, gas, steam and air conditioning supply | dd80f0f2-f4d5-40f0-9035-09c1a7f3f07b | ReferenceProduct | heat, central or small-scale, other than natural gas | 17300: Steam and hot water | MJ | This product represents heat measured in MJ. The heat is produced through various other means than natural gas. This includes burning of biomethane in gas turbine; biogas in co-gen gas engine; anthracite, coal, lignite briquettes and coke in stove; hardwood, logs, softwood, wood chips, wood pellets in furnaces and wood heaters; light fuel oil in boilers. Also contributing are heat from heat pumps and solar collectors. The dataset is targeted for central or small-scale heating.
b782ebce-ffe8-49f5-a154-f28749b9f94b | heat production, wood pellet, at furnace 300kW, state-of-the-art 2014 | GLO | 2014 - 2022 | ordinary transforming activity | Heat | 3530:Steam and air conditioning supply | D - Electricity, gas, steam and air conditioning supply | a7abd72a-4d9c-4f99-abfc-3de79d425a96 | ByProduct | wood ash mixture, pure | 3928: Sawdust and wood waste and scrap | kg | 'wood ash mixture, pure' is a solid waste under the category of industrial wastes. It is primarily generated in heat generation from wood, as well as production and processing activities from different kind of wood e.g. tissue paper, particleboard, laminated timber, hardwood board, etc. 'wood ash mixture, pure' contain the following fractions: 100% ash from combustion of wood. By the database default (and per unit of reference product),'wood ash mixture, pure' has 0% water on wet mass basis (100% dry matter) and Carbon present is of only non-fossil origin (1.2% on a dry matter basis). It has no heating value. This kind of by-product (recyclable or waste) is generated from ordinary transforming activities, and as such can be considered for modelling waste outputs of comparable composition. In the ecoinvent database, treatment option/s for this by-product include: deposition (sanitary landfill, landfarming), thermal (municipal incineration). Based on the aforementioned treatments, this by-product receives, it is a non-hazardous waste. This by-product can be modelled on two levels: treatment activity and market activity. The former one refers to the specific technology treating the by-product while the latter level represents a mix of treatments. Users are encouraged to inspect the modelling assumptions of the treatment activities and when selecting the market to additionally inspect the treatment mix. Collection and transportation of this by-product is accounted in the respective market activity, users are advised to inspect and modify the average transportation distances for a case specific modelling.
16e604e9-b469-4ef7-8bd5-5f657f6a1079 | electricity production, photovoltaic, 3kWp slanted-roof installation, multi-Si, panel, mounted | HR | 2005 - 2022 | ordinary transforming activity | Electricity | 3510:Electric power generation, transmission and distribution | D - Electricity, gas, steam and air conditioning supply | d69294d7-8d64-4915-a896-9996a014c410 | ReferenceProduct | electricity, low voltage | 17100: Electrical energy | kWh | This product represents electrical energy measured in kWh. If electricity is taken from a market for electricity, the transmission infrastructure, country-specific losses and transformation losses (for markets for medium and low voltage) are included. Covers voltages below 1 kV.
16e604e9-b469-4ef7-8bd5-5f657f6a1079 | electricity production, photovoltaic, 3kWp slanted-roof installation, multi-Si, panel, mounted | HR | 2005 - 2022 | ordinary transforming activity | Electricity | 3510:Electric power generation, transmission and distribution | D - Electricity, gas, steam and air conditioning supply | e8a51ec1-60cb-4ead-a948-ad1142c61918 | ByProduct | wastewater, average | 39990: Other wastes n.e.c. | m3 | 'wastewater, average' is a by-product (wastewater) produced from residential sources. It is generated from a wide range of residential, industrial and commercial activities. By the database default (and per unit of reference product),'wastewater, average' has the following physicochemical characteristics: C: 0.000000043979 kg/m3 , N: 0.031015 kg/m3 , P: 0.0044833 kg/m3. This by-product can have a regional-specific composition; users are prompted to refer to the properties of this wastewater (in activities treating them) for a detailed elemental composition. This kind of by-product (wastewater) is generated from ordinary transforming activities, and as such can be considered for modelling wastewater outputs of comparable composition. In the ecoinvent database, treatment option/s for this wastewater include: wastewater treatment plant. This by-product can be modelled on two levels: treatment activity and market activity. The former one refers to the specific technology treating the by-product while the latter level represents a mix of treatments. Users are encouraged to inspect the modelling assumptions of the treatment activities and when selecting the market to additionally inspect the treatment mix. Collection and transportation of wastewater is accounted in the respective market activity with the use of sewer infrastructure; Transportation of wastewater through a sewer grid results in losses until the wastewater enters the wastewater treatment plant. Direct emissions due to those losses are considered in the market activity. Losses are regional specific and thus users are encouraged to inspect the regional modelling assumptions.
18a32cec-4e90-55c1-8d43-0236f119d75a | land already in use, perennial cropland to forest, intensive | BR-MT | 2014 - 2022 | ordinary transforming activity | Land Use | 0210:Silviculture and other forestry activities | A - Agriculture, forestry and fishing | 69b3d58f-ddde-59c4-a78d-2ededd641aab | ReferenceProduct | land tenure, arable land, measured as carbon net primary productivity, forest, intensive | 7: Financial and related services; real estate services; and rental and leasing services | kg | This is delivering the service of converting one type of land into another. Specifically here converting land to be used as forest, intensive. The service models the changes in carbon stocks due to the transformation of land. It is measured as kg of C net primary productvity (NPP) and represents the amount of land transformed to produce this NPP. There are five types of land (primary forest, secondary forest, grassland, annual crop and perennial crop) that are converted into land that is meant to be used for annual crop production. In a market, the mix of land tenure is country specific and thus users are prompted to inspect the regional composition for the specific land types converted into land for anual crop production.
57a26873-80dc-5734-aa8a-b4a82aa1ad1f | lath, hardwood, raw, air drying to u=20% | Europe without Switzerland | 2011 - 2022 | ordinary transforming activity | Wood | 1610:Sawmilling and planing of wood | C - Manufacturing | 45c9c99d-a8e1-43f7-afab-7610034ad887 | ReferenceProduct | sawnwood, lath, hardwood, raw, dried (u=20%) | 31102: Wood, sawn or chipped lengthwise, sliced or peeled, of a thickness exceeding 6 mm, of non-coniferous wood | m3 | The product 'sawnwood, lath, hardwood, raw, dried (u=20%)' represents sawn, hardwood which has been kiln or air dried to a water content (water in wet mass [kg] / dry mass [kg]) of 20 %. Laths are, similar to beams, flat wooden construction elements with a cross section from 20mmx40mm to most commonly 40mmx60mm. Production takes place at a sawmill. Sawnwood is used as a construction material, for the production of wooden furniture, glued laminated timber, and wooden boards. Laths are mainly used in substructure for facades, floors and inner plating of walls.
f20d4a08-4dfc-5697-bced-5b2284a50ab7 | market for sawlog and veneer log, softwood, measured as solid wood under bark | CH | 2019 - 2022 | market activity | Forestry; Wood | 0220:Logging | A - Agriculture, forestry and fishing | 42a1bdfc-883d-41f0-b83a-1c5527e34de7 | ReferenceProduct | sawlog and veneer log, softwood, measured as solid wood under bark | 031: Wood in the rough | m3 | The product 'sawlog and veneer log, softwood, measured as solid wood under bark' represents roundwood from softwood species such as pine and spruce. The amount is expressed as solid wood including bark. Production takes place in the forest. In the ecoinvent database, softwood sawlogs are used for the production of sawn softwood, the production of wooden poles for trellis systems, and the production of engineered wood products such as cross-laminated timber, glued laminated timber, and three and five layered board production.
0cfbbd74-61f4-5f16-a5e6-216fccb1a1e7 | market for waste polyethylene | XK | 2018 - 2022 | market activity | Waste Treatment & Recycling | 3821:Treatment and disposal of non-hazardous waste | E - Water supply; sewerage, waste management and remediation activities | 7ee0ddc3-924d-4339-b9bf-7856af6a698f | ReferenceProduct | waste polyethylene | 39270: Waste, parings and scrap of plastics | kg | 'waste polyethylene' is a solid waste under the category of construction and demolition wastes. It can be sourced in many and various ways and therefore it can belong in all waste categories (commercial and institutional, industrial and construction and demolition). It is primarily generated in a wide range of production and construction activities in many different sectors. 'waste polyethylene' contain the following fractions: 100% waste polyethylene. By the database default (and per unit of reference product),'waste polyethylene' has 0.4% water on wet mass basis (99.6% dry matter) and Carbon present is of only fossil origin (82.53% on a dry matter basis). It has a higher heating value of 42.82 MJ/kg . This kind of by-product (recyclable or waste) is generated from ordinary transforming activities, and as such can be considered for modelling waste outputs of comparable composition. In the ecoinvent database, treatment option/s for this by-product include: deposition (sanitary landfill, unsanitary landfill), thermal (municipal incineration), uncontrolled forms of disposal (open dump, open burning). Based on the aforementioned treatments, this by-product receives, it is a non-hazardous waste. This by-product can be modelled on two levels: treatment activity and market activity. The former one refers to the specific technology treating the by-product while the latter level represents a mix of treatments. Users are encouraged to inspect the modelling assumptions of the treatment activities and when selecting the market to additionally inspect the treatment mix. Collection and transportation of this by-product is accounted in the respective market activity, users are advised to inspect and modify the average transportation distances for a case specific modelling. | 009002-88-4
0bd28e25-9371-5db7-b17b-d78688a5fa12 | electricity, high voltage, residual mix | CZ | 2021 - 2022 | ordinary transforming activity | Electricity | 3510:Electric power generation, transmission and distribution | D - Electricity, gas, steam and air conditioning supply | 66c93e71-f32b-4591-901c-55395db5c132 | ReferenceProduct | electricity, high voltage | 17100: Electrical energy | kWh | This product represents electrical energy measured in kWh. If electricity is taken from a market for electricity, the transmission infrastructure, country-specific losses and transformation losses (for markets for medium and low voltage) are included. Covers voltages above 24 kV.
974c9589-d6ee-4e57-bedc-4a57b6725684 | market for brake wear emissions, passenger car | GLO | 2012 - 2022 | market activity | Waste Treatment & Recycling | 3821:Treatment and disposal of non-hazardous waste | E - Water supply; sewerage, waste management and remediation activities | 5b975ec7-3bbe-46a1-88a0-d475a87a6eab | ReferenceProduct | brake wear emissions, passenger car | 49129: Other parts and accessories n.e.c. of motor vehicles (including brakes, gear boxes, axles, road wheels, suspen[…] | kg | 'brake wear emissions, passenger car' represents the non-exhaust emissions (tyre, brake, road wear and petrol evaporation emissions) produced by 1kg brake wear from average passenger car. It is handled with a treatment process because it models the removal of substances (tyre material) from the technosphere.
05c3f8a3-a1f9-5751-941b-72b1cf446443 | electricity, medium voltage, residual mix | ME | 2021 - 2022 | ordinary transforming activity | Electricity | 3510:Electric power generation, transmission and distribution | D - Electricity, gas, steam and air conditioning supply | 759b89bd-3aa6-42ad-b767-5bb9ef5d331d | ReferenceProduct | electricity, medium voltage | 17100: Electrical energy | kWh | This product represents electrical energy measured in kWh. If electricity is taken from a market for electricity, the transmission infrastructure, country-specific losses and transformation losses (for markets for medium and low voltage) are included. Covers voltages between 1kV and 24 kV.
862a17e2-5d70-4c85-a4be-5d0bc6f02d6d | market for thermal storage system, solar thermal parabolic trough, 50 MW | GLO | 2010 - 2022 | market activity | Infrastructure & Machinery; Electricity | 4220:Construction of utility projects | F - Construction | c31e712c-3536-476f-997b-6bca9b530651 | ReferenceProduct | thermal storage system, solar thermal parabolic trough, 50 MW | 54262: General construction services of power plants | unit | This is an immobile infrastructure, representing the construction of a thermal storage system, solar thermal parabolic trough, 50 MW. The infrastructure represents a hot and cold two stage nitrate salt thermal storage system with a capacity of 50 MW, that mainly consists of nitrogen pressure vessels, storage tanks, pumps, pipes, electrical wiring and insulation. The storage tanks are designed for 3-6 hour storage time, while the heat storage capacity is 1,100 MW, the lifetime capacity is 17,600 hours and the lifetime is 30 years. The process includes building materials, their decommission, energy and water consumption during the production, and infrastructure.
3958fc7c-b92f-4fee-bd78-7fbea3dfc930 | strawberry seedling production, in unheated greenhouse, for planting | US | 2009 - 2022 | ordinary transforming activity | Agriculture & Animal Husbandry | 0130:Plant propagation | A - Agriculture, forestry and fishing | a9f48e9a-2cea-4ef5-9d8f-90e001b4ee09 | ReferenceProduct | strawberry seedling, for planting | 01961: Live plants; bulbs, tubers and roots; cuttings and slips; mushroom spawn | unit | The product 'strawberry seedling, for planting' represents 1 strawberry seedling. It is a perennial crop. This product is used for plant propagation. A seedling is a young plant raised from seed in a nursery. The seedlings are produced in a greenhouse (heated or unheated).
30fc9885-1c12-4e96-acd4-3afe8db18e00 | electricity voltage transformation from high to medium voltage, aluminium industry | CA | 2015 - 2022 | ordinary transforming activity | Electricity; Metals | 3510:Electric power generation, transmission and distribution | D - Electricity, gas, steam and air conditioning supply | 4fcfb407-7879-42ad-9582-ab3fbfe5af10 | ReferenceProduct | electricity, medium voltage, aluminium industry | 17100: Electrical energy | kWh | This product represents electrical energy measured in kWh. If electricity is taken from a market for electricity, the transmission infrastructure, country-specific losses and transformation losses (for markets for medium and low voltage) are included. Covers voltages between 1kV and 24 kV. Electricity transformed from high voltage for use in aluminium industry.
29183613-9f98-4694-a115-24838312b265 | rare earth element mine operation and beneficiation, bastnaesite and monazite ore | CN-NM | 2017 - 2022 | ordinary transforming activity | Resource Extraction; Metals | 0729:Mining of other non-ferrous metal ores | B - Mining and quarrying | beb1b4ef-e2ad-40e3-934f-10a2c0006eed | ReferenceProduct | rare earth oxide concentrate, 50% REO | 34290: Compounds of rare earth metals, of yttrium or of scandium | kg | 'rare earth oxide concentrate, 50% REO' is a metal. It has a 50% rare earth oxide (REO) concentrate content of cerium, lanthanum, neodymium, samarium, europium and gadolinium. Cerium, europium, neodymium, samarium, praseodymium and gadolinium are Light Rare Earth Elements (LREE) while lanthanum is Heavy Rare Earth Element (HREE). It is the direct product from mining and beneficiation and a by-product from scandium oxide production. It is in a form of powder. It can be used in the following applications and/or processes: production of rechargeable batteries for electric and hybrid cars, advanced ceramics, computers, DVD players, wind turbines, catalysts in cars and oil refineries, monitors, televisions, lighting, lasers, fiber optics, superconductors and glass polishing.
29183613-9f98-4694-a115-24838312b265 | rare earth element mine operation and beneficiation, bastnaesite and monazite ore | CN-NM | 2017 - 2022 | ordinary transforming activity | Resource Extraction; Metals | 0729:Mining of other non-ferrous metal ores | B - Mining and quarrying | cb262c3c-a7c7-4781-82e6-e1e90dd92b65 | ByProduct | iron ore concentrate | 14100: Iron ores and concentrates, other than roasted iron pyrites | kg | 'iron ore concentrate' is a metal. It has a 66.15% iron content, which is a transition metal. It is the direct product from mining and beneficiation and a by-product of rare earth element mine operation and beneficiation. It is in a form of powder. It can be used in the following applications and/or processes: further processing at sinter and pellet plants for iron and steel production.
29183613-9f98-4694-a115-24838312b265 | rare earth element mine operation and beneficiation, bastnaesite and monazite ore | CN-NM | 2017 - 2022 | ordinary transforming activity | Resource Extraction; Metals | 0729:Mining of other non-ferrous metal ores | B - Mining and quarrying | d6d75409-e561-4ee7-9bcb-709c55bd12fb | ByProduct | rare earth tailings, from bastnaesite and monazite ore | 39: Wastes or scraps | kg | The rare earth tailings are a byproduct from the mining and beneficiation activities in the Bayan Obo mine in China that produce mainly rare earth concentrate.
29183613-9f98-4694-a115-24838312b265 | rare earth element mine operation and beneficiation, bastnaesite and monazite ore | CN-NM | 2017 - 2022 | ordinary transforming activity | Resource Extraction; Metals | 0729:Mining of other non-ferrous metal ores | B - Mining and quarrying | e8a51ec1-60cb-4ead-a948-ad1142c61918 | ByProduct | wastewater, average | 39990: Other wastes n.e.c. | m3 | 'wastewater, average' is a by-product (wastewater) produced from residential sources. It is generated from a wide range of residential, industrial and commercial activities. By the database default (and per unit of reference product),'wastewater, average' has the following physicochemical characteristics: C: 0.000000043979 kg/m3 , N: 0.031015 kg/m3 , P: 0.0044833 kg/m3. This by-product can have a regional-specific composition; users are prompted to refer to the properties of this wastewater (in activities treating them) for a detailed elemental composition. This kind of by-product (wastewater) is generated from ordinary transforming activities, and as such can be considered for modelling wastewater outputs of comparable composition. In the ecoinvent database, treatment option/s for this wastewater include: wastewater treatment plant. This by-product can be modelled on two levels: treatment activity and market activity. The former one refers to the specific technology treating the by-product while the latter level represents a mix of treatments. Users are encouraged to inspect the modelling assumptions of the treatment activities and when selecting the market to additionally inspect the treatment mix. Collection and transportation of wastewater is accounted in the respective market activity with the use of sewer infrastructure; Transportation of wastewater through a sewer grid results in losses until the wastewater enters the wastewater treatment plant. Direct emissions due to those losses are considered in the market activity. Losses are regional specific and thus users are encouraged to inspect the regional modelling assumptions.
eee3ffa6-3064-55c3-adf7-885be91fbfb7 | market for bottom ash, MSWI[F]-WWT, WW from ceramic production | CH | 2010 - 2022 | market activity | Waste Treatment & Recycling | 3821:Treatment and disposal of non-hazardous waste | E - Water supply; sewerage, waste management and remediation activities | c928ddd4-b01e-4360-aad2-b74116db5a5f | ReferenceProduct | bottom ash, MSWI[F]-WWT, WW from ceramic production | 3932: Ash and residue (except from the manufacture of iron or steel), containing metals or metallic compounds, except[…] | kg | 'bottom ash, MSWI[F]-WWT, WW from ceramic production' is a solid waste under the category of industrial wastes. This bottom ash is produced exclusively in the incineration (with fly ash extraxtion) of 'sewage sludge, 70% water, WWT, WW from ceramic production' that in turn is produced exclusively from the wastewater treatment of 'WW from ceramic production'. The composition of the bottom ash, is specific and dependent on the original composition of 'WW from ceramic production' 'bottom ash, MSWI[F]-WWT, WW from ceramic production' contain the following fractions: 100% bottom ash. By the database default (and per unit of reference product),'bottom ash, MSWI[F]-WWT, WW from ceramic production' has 37.5026% water on wet mass basis (72.7259% dry matter) and Carbon present is of only fossil origin (0% on a dry matter basis). It has no heating value. This kind of by-product (recyclable or waste) is generated in a specific treatment process, and as such is not intended to be used as for modelling waste outputs from other activities. In the ecoinvent database, treatment option/s for this by-product include: deposition (slag landfill). Based on the aforementioned treatments, this by-product receives, it is a non-hazardous waste. This by-product can be modelled on two levels: treatment activity and market activity. The former one refers to the specific technology treating the by-product while the latter level represents a mix of treatments. Users are encouraged to inspect the modelling assumptions of the treatment activities and when selecting the market to additionally inspect the treatment mix. Collection and transportation of this by-product is accounted in the respective market activity, users are advised to inspect and modify the average transportation distances for a case specific modelling. 'bottom ash, MSWI[F]-WWT, WW from ceramic production' is a solid waste under the category of industrial wastes. This bottom ash is produced exclusively in the incineration (with fly ash extraxtion) of 'sewage sludge, 70% water, WWT, WW from ceramic production' that in turn is produced exclusively from the wastewater treatment of 'WW from ceramic production'. The composition of the bottom ash, is specific and dependent on the original composition of 'WW from ceramic production' 'bottom ash, MSWI[F]-WWT, WW from ceramic production' contain the following fractions: 100% bottom ash. By the database default (and per unit of reference product),'bottom ash, MSWI[F]-WWT, WW from ceramic production' has 37.5026% water on wet mass basis (72.7259% dry matter) and Carbon present is of only fossil origin (0% on a dry matter basis). It has no heating value. This kind of by-product (recyclable or waste) is generated in a specific treatment process, and as such is not intended to be used as for modelling waste outputs from other activities. In the ecoinvent database, treatment option/s for this by-product include: deposition (slag landfill). Based on the aforementioned treatments, this by-product receives, it is a non-hazardous waste. This by-product can be modelled on two levels: treatment activity and market activity. The former one refers to the specific technology treating the by-product while the latter level represents a mix of treatments. Users are encouraged to inspect the modelling assumptions of the treatment activities and when selecting the market to additionally inspect the treatment mix. Collection and transportation of this by-product is accounted in the respective market activity, users are advised to inspect and modify the average transportation distances for a case specific modelling.
49a29809-0b6a-4abd-950f-76bc4af9a162 | market for dipropyl amine | GLO | 2010 - 2022 | market activity | Chemicals | 2011:Manufacture of basic chemicals | C - Manufacturing | bc6da04d-39f0-42e4-aa45-47b8a1ac582e | ReferenceProduct | dipropyl amine | 34150: Amine-function compounds; oxygen-function amino-compounds, except lysine and its esters and salts thereof and […] | kg | 'dipropyl amine' is an organic substance with a CAS no. : 000142-84-7. It is called 'N-propylpropan-1-amine' under IUPAC naming and its molecular formula is: C6H15N. It is liquid under normal conditions of temperature and pressure with an ammonia-like odor. It is modelled as a pure substance. Modelling this substance in a solution requires the user to add the solvent of their choice in their models. There is no publicly available information about the consumption of this substance on a consumer level. On industrial sites, the substance is used for the manufacture of products in the following sectors: chemicals (as an intermediate). | 000142-84-7
c7a11352-260b-454b-a7a4-a79db78777d0 | market for photovoltaic panel, CIS | GLO | 2011 - 2022 | market activity | Infrastructure & Machinery; Electronics; Electricity | 2610:Manufacture of electronic components and boards | C - Manufacturing | f31d1245-8beb-4427-8693-7a68b34f96ee | ReferenceProduct | photovoltaic panel, CIS | 47150: Diodes, transistors and similar semi-conductor devices; photosensitive semi-conductor devices; light emitting […] | m2 | This product represents 1 m2 of a photovoltaic panel. A photovoltaic panel combines a photovoltaic laminate with aluminium frame for it to be mounted with a mounting system. This panel uses CIS (also CIGS, copper indium gallium selenide) as photovoltaic material.
c0536eab-1401-48b5-8fd6-3b5cd2364350 | market for photovoltaic slanted-roof installation, 3kWp, multi-Si, panel, mounted, on roof | GLO | 2011 - 2022 | market activity | Infrastructure & Machinery; Electronics; Electricity | 3320:Installation of industrial machinery and equipment | C - Manufacturing | df39a019-ca9d-43a7-a49e-083b3cb118a4 | ReferenceProduct | photovoltaic slanted-roof installation, 3kWp, multi-Si, panel, mounted, on roof | 87360: Installation services of electrical machinery and apparatus n.e.c. | unit | This is an infrastructure, representing the installation of a photovoltaic slanted-roof, 3kWp, multi-Si, panel, mounted, on roof. The infrastructure has a capacity of 3kWp and a lifetime of 30 years. The process includes all the components for the installation of a photovoltaic plant, energy use for the mounting, and decommission.
f677f0c9-30cb-5819-a010-83047a1676d6 | lentil production | CA-AB | 2017 - 2022 | ordinary transforming activity | Agriculture & Animal Husbandry | 0111:Growing of cereals (except rice), leguminous crops and oil seeds | A - Agriculture, forestry and fishing | 4783e92c-7b3b-5227-8270-18e215988fcc | ReferenceProduct | lentil | 01709: Pulses, n.e.c. | kg | The product 'lentil' is a pulse. It is an annual crop.
9f530c4d-b255-4e71-9dbe-71f30656b94a | electricity production, hard coal | TW | 1980 - 2022 | ordinary transforming activity | Electricity | 3510:Electric power generation, transmission and distribution | D - Electricity, gas, steam and air conditioning supply | 66c93e71-f32b-4591-901c-55395db5c132 | ReferenceProduct | electricity, high voltage | 17100: Electrical energy | kWh | This product represents electrical energy measured in kWh. If electricity is taken from a market for electricity, the transmission infrastructure, country-specific losses and transformation losses (for markets for medium and low voltage) are included. Covers voltages above 24 kV.
9f530c4d-b255-4e71-9dbe-71f30656b94a | electricity production, hard coal | TW | 1980 - 2022 | ordinary transforming activity | Electricity | 3510:Electric power generation, transmission and distribution | D - Electricity, gas, steam and air conditioning supply | 76ab0018-e176-43e0-b42c-12e82b937fef | ByProduct | hard coal ash | 39: Wastes or scraps | kg | 'hard coal ash' is a solid waste under the category of industrial wastes. It is primarily generated in heat and elrctricity production but it is also generated in a wide range of activities in different sectors like chemicals production, minerals extraction, etc. 'hard coal ash' contain the following fractions: 100% ash from combustion of hard coal. By the database default (and per unit of reference product),'hard coal ash' has 0% water on wet mass basis (100% dry matter) and it has no Carbon content. It has no heating value. This kind of by-product (recyclable or waste) is generated from ordinary transforming activities, and as such can be considered for modelling waste outputs of comparable composition. In the ecoinvent database, treatment option/s for this by-product include: deposition (sanitary landfill, residual material landfill), thermal (municipal incineration). Based on the aforementioned treatments, this by-product receives, it can be both a hazardous and a non-hazardous waste. In addition, this by-product is used in the following processes: autoclaved aerated concrete block production; cement production, alternative constituents 21-35%; cement production, alternative constituents 45%; cement production, alternative constituents 6-20%; cement production, blast furnace slag 18-30% and 18-30% other alternative constituents; cement production, blast furnace slag 31-50% and 31-50% other alternative constituents; cement production, fly ash 21-35%; cement production, fly ash 6-20%; cement production, limestone 21-35%; cement production, pozzolana and fly ash 11-35%; cement production, pozzolana and fly ash 15-40%; cement production, pozzolana and fly ash 15-50%; cement production, pozzolana and fly ash 25-35%; cement production, pozzolana and fly ash 36-55%; cement production, pozzolana and fly ash 5-15%; cement production, pozzolana and fly ash 6-14%; cement production, sulphate resistant; clinker production; concrete production, 25MPa, ready-mix, exposure class XC1; concrete production, 25MPa, ready-mix, exposure class XC2; concrete production, 30MPa, ready-mix, exposure class XC3; concrete production, 30MPa, ready-mix, exposure classes XC3/XD2/XF1/XA1; flyash brick production. This by-product can be modelled on two levels: treatment activity and market activity. The former one refers to the specific technology treating the by-product while the latter level represents a mix of treatments. Users are encouraged to inspect the modelling assumptions of the treatment activities and when selecting the market to additionally inspect the treatment mix. Collection and transportation of this by-product is accounted in the respective market activity, users are advised to inspect and modify the average transportation distances for a case specific modelling.
9f530c4d-b255-4e71-9dbe-71f30656b94a | electricity production, hard coal | TW | 1980 - 2022 | ordinary transforming activity | Electricity | 3510:Electric power generation, transmission and distribution | D - Electricity, gas, steam and air conditioning supply | cbe9c9dc-9b5e-40c0-a513-2db2d42e1b1f | ByProduct | residue from cooling tower | 39: Wastes or scraps | kg | 'residue from cooling tower' is a solid waste under the category of industrial wastes. It is primarily generated in chemicals production and heat and electricity production. 'residue from cooling tower' contain the following fractions: 100% cooling tower residue. By the database default (and per unit of reference product),'residue from cooling tower' has 30% water on wet mass basis (70% dry matter) and Carbon present is of only fossil origin (5.44% on a dry matter basis). It has no heating value. This kind of by-product (recyclable or waste) is generated from ordinary transforming activities, and as such can be considered for modelling waste outputs of comparable composition. In the ecoinvent database, treatment option/s for this by-product include: deposition (sanitary landfill). Based on the aforementioned treatments, this by-product receives, it is a non-hazardous waste. This by-product can be modelled on two levels: treatment activity and market activity. The former one refers to the specific technology treating the by-product while the latter level represents a mix of treatments. Users are encouraged to inspect the modelling assumptions of the treatment activities and when selecting the market to additionally inspect the treatment mix. Collection and transportation of this by-product is accounted in the respective market activity, users are advised to inspect and modify the average transportation distances for a case specific modelling.
4a36950d-2350-4b46-9dc5-06a23cf9cbf2 | electricity, high voltage, import from RAF | CM | 2021 - 2022 | ordinary transforming activity | Electricity | 3510:Electric power generation, transmission and distribution | D - Electricity, gas, steam and air conditioning supply | 66c93e71-f32b-4591-901c-55395db5c132 | ReferenceProduct | electricity, high voltage | 17100: Electrical energy | kWh | This product represents electrical energy measured in kWh. If electricity is taken from a market for electricity, the transmission infrastructure, country-specific losses and transformation losses (for markets for medium and low voltage) are included. Covers voltages above 24 kV.
90f29458-6d25-4dca-83d1-3a1f9dfb2018 | market for rape seed | GLO | 2011 - 2022 | market activity | Agriculture & Animal Husbandry | 0111:Growing of cereals (except rice), leguminous crops and oil seeds | A - Agriculture, forestry and fishing | cb09bcae-b469-4f41-84a6-cdd1e958e027 | ReferenceProduct | rape seed | 01443: Rape or colza seed | kg | The product 'rape seed' is a seed. It is an annual crop. The ecoinvent database also contains this product from organic and Swiss integrated production.
bbf8f623-08c7-5df5-8cc5-3367e5fdbd31 | electricity, low voltage, residual mix | FI | 2021 - 2022 | ordinary transforming activity | Electricity | 3510:Electric power generation, transmission and distribution | D - Electricity, gas, steam and air conditioning supply | d69294d7-8d64-4915-a896-9996a014c410 | ReferenceProduct | electricity, low voltage | 17100: Electrical energy | kWh | This product represents electrical energy measured in kWh. If electricity is taken from a market for electricity, the transmission infrastructure, country-specific losses and transformation losses (for markets for medium and low voltage) are included. Covers voltages below 1 kV.
aed56317-f732-5c2d-9c8c-15d0f2c159ab | market for electricity, high voltage | CA-NB | 2014 - 2022 | market activity | Electricity | 3510:Electric power generation, transmission and distribution | D - Electricity, gas, steam and air conditioning supply | 66c93e71-f32b-4591-901c-55395db5c132 | ReferenceProduct | electricity, high voltage | 17100: Electrical energy | kWh | This product represents electrical energy measured in kWh. If electricity is taken from a market for electricity, the transmission infrastructure, country-specific losses and transformation losses (for markets for medium and low voltage) are included. Covers voltages above 24 kV.
0d2c738e-62cb-4cb1-b42e-5c23029d2969 | market for platinum group metal concentrate | ZA | 2015 - 2022 | market activity | Metals | 0729:Mining of other non-ferrous metal ores | B - Mining and quarrying | c388d470-e83c-4f6f-93ec-3861dd53db5b | ReferenceProduct | platinum group metal concentrate | 4133: Platinum, unwrought or in semi-manufactured forms, or in powder form | kg | 'platinum group metal concentrate' is a metal. It has a 8.75E-05 platinum content, which is a transition metal. It is the direct product from mining and beneficiation. It is in a form of powder. It can be used in the following applications and/or processes: pressed and bonded sputtering targets, as platinum ink for screen printing of platinum thin film layers and in Chemical Vapor Deposition (CVD) and Physical Vapor Deposition (PVD) processes, also useful in any application where high surface areas are desired such as water treatment and in fuel cell and solar applications.
100d2606-8cb8-414e-9bfa-d7a5149e67ca | market for process-specific burdens, hazardous waste incineration plant | CH | 2011 - 2022 | market activity | Waste Treatment & Recycling | 3822:Treatment and disposal of hazardous waste | E - Water supply; sewerage, waste management and remediation activities | 1d2e10bf-8b43-4dbe-bdff-959e26f4607d | ReferenceProduct | process-specific burdens, hazardous waste incineration plant | 39: Wastes or scraps | kg | This is delivering the burdens of default energy, fuels and material requirements into the treatment plant of "hazardous waste incineration" regardless of the waste treated in the plant.
da6f094b-30b2-4aa0-8cc1-e0ae6337d534 | treatment of waste paint on metal, sorting plant | GLO | 1994 - 2022 | ordinary transforming activity | Waste Treatment & Recycling | 3830:Materials recovery | E - Water supply; sewerage, waste management and remediation activities | 4e758deb-57bd-45c6-96f6-9b4d25ba7a60 | ReferenceProduct | waste paint on metal | 39990: Other wastes n.e.c. | kg | 'waste paint on metal' is a solid waste under the category of construction and demolition wastes. It is primarily generated in various production and processing metal activities. 'waste paint on metal' contain the following fractions: 100% waste paint. By the database default (and per unit of reference product),'waste paint on metal' has 0% water on wet mass basis (100% dry matter) and Carbon present is of only fossil origin (65% on a dry matter basis). It has a higher heating value of 10.86 MJ/kg and a lower heating value of 10.14 MJ/kg . This kind of by-product (recyclable or waste) is generated from ordinary transforming activities, and as such can be considered for modelling waste outputs of comparable composition. In the ecoinvent database, this by-product is used in the following processes: treatment of waste paint on metal, collection for final disposal; treatment of waste paint on metal, sorting plant. Based on the aforementioned treatments, this by-product receives, it is a non-hazardous waste. This by-product can be modelled on two levels: treatment activity and market activity. The former one refers to the specific technology treating the by-product while the latter level represents a mix of treatments. Users are encouraged to inspect the modelling assumptions of the treatment activities and when selecting the market to additionally inspect the treatment mix. Collection and transportation of this by-product is accounted in the respective market activity, users are advised to inspect and modify the average transportation distances for a case specific modelling.
6da86815-5a04-47a1-a81f-bf830a9327b8 | light fuel oil, import from Europe | CH | 2010 - 2022 | ordinary transforming activity | Fuels | 1920:Manufacture of refined petroleum products | C - Manufacturing | b89dadb0-75e9-44fd-8d41-1ec8dcce23b6 | ReferenceProduct | light fuel oil | 33370: Fuel oils n.e.c. | kg | light fuel oil' is a fossil fuel with a calorific value of 42.6 MJ/kg. It is used as a liquid fuel and is sourced from petroleum refineries or waste polyethylene. Its main applications are in the following sectors: domestic heating and motor fuel.
bae68d97-3bde-4b04-8c17-9bf7c1ce513a | wood chipping, industrial residual wood, stationary electric chipper | RER | 1996 - 2022 | ordinary transforming activity | Wood | 1610:Sawmilling and planing of wood | C - Manufacturing | 86cf2137-cb67-4ab6-8041-8e767c0579f0 | ReferenceProduct | wood chipping, industrial residual wood, stationary electric chipper | 88311: Wood manufacturing services | kg | This is delivering the service of wood chipping of industrial residual wood, using a stationary electric chipper. The service represents the chipping of 1 kg of dry mass wood chips by a chopper powered by a motor of 37 kW and an additional 5 kW-motor for the feeding of the wood. Its lifetime capacity is 30,000 hours or 100,000 piled m3. The process includes infrastructure, electricity consumption and lubricants/greases. The input of wood is excluded and should be added manually.
f666e933-2973-4eb4-a6de-eef471a0c435 | impact extrusion of steel, warm, 3 strokes | GLO | 2006 - 2022 | ordinary transforming activity | Metals | 2591:Forging, pressing, stamping and roll-forming of metal; powder metallurgy | C - Manufacturing | d77dfa1e-10fa-4fcd-9164-3ee5771598d8 | ReferenceProduct | impact extrusion of steel, warm, 3 strokes | 89330: Metal forging, pressing, stamping, roll forming and powder metallurgy services | kg | This is delivering the service of 'impact extrusion of steel, warm, 3 strokes'. Impact extrusion is a manufacturing process that the product is made out of metal slug. It is a type of pressure forming that take advantage of the change in hardness of materials under high pressure. A pressure force of typically 3.2 to 10 MN is applied which leads to yielding of the materials and a forming of the slug according to the mould`s shape. The use of multiple strokes is possible, to produce complex shapes. Warm impact extrusion is performed at temperature between hot and cold impact extrusion, since it is a compromise between the two. This dataset represents warm impact extrusion of 1 kg of steel with 3 stroke. The service includes impact extrusion processes, production infrastructure, machinery but it excludes the steel input and the process of degreasing.
0f317876-7732-5611-b88b-8988fdaae99a | maize grain production, first crop | BR-GO | 2015 - 2022 | ordinary transforming activity | Agriculture & Animal Husbandry | 0111:Growing of cereals (except rice), leguminous crops and oil seeds | A - Agriculture, forestry and fishing | dadc7057-9041-4fae-893c-20aba9725f29 | ReferenceProduct | maize grain | 01122: Maize (corn), other | kg | The product 'maize grain' is a grain. It is an annual crop. The ecoinvent database also contains this product from organic, Swiss integrated and rainfed production.
6b357397-6737-4630-8dc2-e2180161b94d | electricity production, wind, <1MW turbine, onshore | IN-MP | 2000 - 2022 | ordinary transforming activity | Electricity | 3510:Electric power generation, transmission and distribution | D - Electricity, gas, steam and air conditioning supply | 66c93e71-f32b-4591-901c-55395db5c132 | ReferenceProduct | electricity, high voltage | 17100: Electrical energy | kWh | This product represents electrical energy measured in kWh. If electricity is taken from a market for electricity, the transmission infrastructure, country-specific losses and transformation losses (for markets for medium and low voltage) are included. Covers voltages above 24 kV.
6b357397-6737-4630-8dc2-e2180161b94d | electricity production, wind, <1MW turbine, onshore | IN-MP | 2000 - 2022 | ordinary transforming activity | Electricity | 3510:Electric power generation, transmission and distribution | D - Electricity, gas, steam and air conditioning supply | 1b30b018-ac39-41f4-a9e0-92057eef8bb8 | ByProduct | waste mineral oil | 39990: Other wastes n.e.c. | kg | 'waste mineral oil' is a liquid waste under the category of industrial wastes. It is primarily generated in a wide range of industrial activities in many different sectors. 'waste mineral oil' contain the following fractions: 100% waste mineral oil. By the database default (and per unit of reference product),'waste mineral oil' has 10% water on wet mass basis (90% dry matter) and Carbon present is of only fossil origin (86.44% on a dry matter basis). It has a higher heating value of 41.8 MJ/kg . This kind of by-product (recyclable or waste) is generated from ordinary transforming activities, and as such can be considered for modelling waste outputs of comparable composition. In the ecoinvent database, treatment option/s for this by-product include: thermal (hazardous waste incineration). Based on the aforementioned treatments this by-product receives, it is a hazardous waste. In addition, this by-product is used in the following processes: clinker production. This by-product can be modelled on two levels: treatment activity and market activity. The former one refers to the specific technology treating the by-product while the latter level represents a mix of treatments. Users are encouraged to inspect the modelling assumptions of the treatment activities and when selecting the market to additionally inspect the treatment mix. Collection and transportation of this by-product is accounted in the respective market activity, users are advised to inspect and modify the average transportation distances for a case specific modelling.
f6b1ed85-6e54-4722-8cc5-2289c5570175 | mint production | US | 2007 - 2022 | ordinary transforming activity | Agriculture & Animal Husbandry | 0128:Growing of spices, aromatic, drug and pharmaceutical crops | A - Agriculture, forestry and fishing | e4ba6d0a-c36e-47d3-8806-60337363393b | ReferenceProduct | mint | 01930: Plants and parts of plants used primarily in perfumery, in pharmacy, or for insecticidal, fungicidal or simila[…] | kg | The product 'mint' is a spice/aromatic crop. It is a perennial crop.
67285c5e-e0b1-49b7-a550-4b994152ef42 | transport, freight, lorry with refrigeration machine, 7.5-16 ton, EURO6, R134a refrigerant, cooling | GLO | 2010 - 2022 | ordinary transforming activity | Transport | 4923:Freight transport by road | H - Transportation and storage | a6610283-876b-4f20-ac83-7cef68655ca3 | ReferenceProduct | transport, freight, lorry with refrigeration machine, 7.5-16 ton, EURO6, R134a refrigerant, cooling | 65111: Road transport services of freight by refrigerator vehicles | metric ton*km | This is delivering the service of transportation of 1 metric ton across the distance of 1 km. This service only considers the transportation of refrigerated goods. The vehicle operates with diesel and uses R134a as a refrigerant, its emission standard is classified as EURO6 and it has a lorry size class of 7.5-16 metric tons. It is an average lorry in the referring weight class (net weight 6800t). It has a life span of 15 years and a lifetime capacity of 540,000 km Data for transport is calculated for an average load factor, including empty return trips.
67285c5e-e0b1-49b7-a550-4b994152ef42 | transport, freight, lorry with refrigeration machine, 7.5-16 ton, EURO6, R134a refrigerant, cooling | GLO | 2010 - 2022 | ordinary transforming activity | Transport | 4923:Freight transport by road | H - Transportation and storage | 3ef818f1-4d91-43b8-9027-924492a0fb50 | ByProduct | brake wear emissions, lorry | 49129: Other parts and accessories n.e.c. of motor vehicles (including brakes, gear boxes, axles, road wheels, suspen[…] | kg | 'brake wear emissions, lorry' represents the non-exhaust emissions (tyre, brake and road wear) produced by 1kg brake wear from road freight transport by lorry. It is handled with a treatment process because it models the removal of substances (tyre material) from the technosphere.
67285c5e-e0b1-49b7-a550-4b994152ef42 | transport, freight, lorry with refrigeration machine, 7.5-16 ton, EURO6, R134a refrigerant, cooling | GLO | 2010 - 2022 | ordinary transforming activity | Transport | 4923:Freight transport by road | H - Transportation and storage | e07508c3-a1a7-4a0b-9a57-8e15edac8c3c | ByProduct | road wear emissions, lorry | 53211: Highways (except elevated highways), streets and roads | kg | 'road wear emissions, lorry' represents the non-exhaust emissions (tyre, brake and road wear) produced by 1kg road wear from road freight transport by lorry. It is handled with a treatment process because it models the removal of substances (tyre material) from the technosphere.
67285c5e-e0b1-49b7-a550-4b994152ef42 | transport, freight, lorry with refrigeration machine, 7.5-16 ton, EURO6, R134a refrigerant, cooling | GLO | 2010 - 2022 | ordinary transforming activity | Transport | 4923:Freight transport by road | H - Transportation and storage | b055ff17-e9ea-4519-9e03-486795e1c7d0 | ByProduct | tyre wear emissions, lorry | 39260: Used pneumatic tyres of rubber | kg | 'tyre wear emissions, lorry' represents the non-exhaust emissions (tyre, brake and road wear) produced by 1kg tyre wear from road freight transport by lorry. It is handled with a treatment process because it models the removal of substances (tyre material) from the technosphere.
36e87236-0108-54b3-a030-3cb751d995a8 | market for electricity, low voltage | MU | 2014 - 2022 | market activity | Electricity | 3510:Electric power generation, transmission and distribution | D - Electricity, gas, steam and air conditioning supply | d69294d7-8d64-4915-a896-9996a014c410 | ReferenceProduct | electricity, low voltage | 17100: Electrical energy | kWh | This product represents electrical energy measured in kWh. If electricity is taken from a market for electricity, the transmission infrastructure, country-specific losses and transformation losses (for markets for medium and low voltage) are included. Covers voltages below 1 kV.
2a4b62cd-7754-46ee-8853-0636deb4e230 | charcoal production | GLO | 1985 - 2022 | ordinary transforming activity | Fuels; Wood | 0220:Logging | A - Agriculture, forestry and fishing | 8397cd58-0950-4853-ba0e-97ad2a279edb | ReferenceProduct | charcoal | 34510: Wood charcoal | kg | charcoal' is a non-fossil fuel with a calorific value of 28.4 MJ/kg. It is used as a solid fuel and is sourced from strongly heating wood (or other animal and plant materials). Its main applications are in the following sectors: metallurgical, automotive, industrial and district fuel . | 007440-44-0
6387df62-66d6-5c19-b90e-a79b8d40fd50 | nutrient supply from calcium ammonium nitrate | RER | 2016 - 2022 | ordinary transforming activity | Agriculture & Animal Husbandry | 0161:Support activities for crop production | A - Agriculture, forestry and fishing | f5707bdf-f7e2-479b-b3ea-99c04de8a927 | ReferenceProduct | inorganic nitrogen fertiliser, as N | 3461: Mineral or chemical fertilizers, nitrogenous | kg | 'inorganic nitrogen fertiliser, as N' is an inorganic substance with a CAS no. : . It is called 'which is supplying the nutrient of Nitrogen to plants' under IUPAC naming and its molecular formula is: . It is mostly solid (else liquid) under normal conditions of temperature and pressure. The product represents an equivalent form of Nitrogen that is present in the fertiliser and is expressed as a mass of pure nitrogen (N). Modelling this substance in a solution requires the user to add the solvent of their choice in their models. There is no publicly available information about the consumption of this substance on a consumer level. There is no publicly available information about the consumption of this substance on industrial sites. Based on EU regulations (REGULATION (EU) 2019/1009), if this substance would be used as fertiliser, it could be labelled as N-P-K of: the N-P-K can vary depending on the fertiliser.
d907345f-1299-5cb9-9f67-8d1907dfebb0 | land already in use, annual cropland to pasture, man made | BR-SE | 2014 - 2022 | ordinary transforming activity | Land Use | 0162:Support activities for animal production | A - Agriculture, forestry and fishing | 8931016e-3e07-5c9a-91a6-cd85b90a2aaa | ReferenceProduct | land tenure, arable land, measured as carbon net primary productivity, pasture, man made | 7: Financial and related services; real estate services; and rental and leasing services | kg | This is delivering the service of converting one type of land into another. Specifically here converting land to be used for pasture land, man made. The service models the changes in carbon stocks due to the transformation of land. It is measured as kg of C net primary productvity (NPP) and represents the amount of land transformed to produce this NPP. There are five types of land (primary forest, secondary forest, grassland, annual crop and perennial crop) that are converted into land that is meant to be used for annual crop production. In a market, the mix of land tenure is country specific and thus users are prompted to inspect the regional composition for the specific land types converted into land for anual crop production.
9734c61c-8615-430a-be5f-821dd5924459 | electricity production, wind, >3MW turbine, onshore | CN-SD | 2012 - 2022 | ordinary transforming activity | Electricity | 3510:Electric power generation, transmission and distribution | D - Electricity, gas, steam and air conditioning supply | 66c93e71-f32b-4591-901c-55395db5c132 | ReferenceProduct | electricity, high voltage | 17100: Electrical energy | kWh | This product represents electrical energy measured in kWh. If electricity is taken from a market for electricity, the transmission infrastructure, country-specific losses and transformation losses (for markets for medium and low voltage) are included. Covers voltages above 24 kV.
9734c61c-8615-430a-be5f-821dd5924459 | electricity production, wind, >3MW turbine, onshore | CN-SD | 2012 - 2022 | ordinary transforming activity | Electricity | 3510:Electric power generation, transmission and distribution | D - Electricity, gas, steam and air conditioning supply | 1b30b018-ac39-41f4-a9e0-92057eef8bb8 | ByProduct | waste mineral oil | 39990: Other wastes n.e.c. | kg | 'waste mineral oil' is a liquid waste under the category of industrial wastes. It is primarily generated in a wide range of industrial activities in many different sectors. 'waste mineral oil' contain the following fractions: 100% waste mineral oil. By the database default (and per unit of reference product),'waste mineral oil' has 10% water on wet mass basis (90% dry matter) and Carbon present is of only fossil origin (86.44% on a dry matter basis). It has a higher heating value of 41.8 MJ/kg . This kind of by-product (recyclable or waste) is generated from ordinary transforming activities, and as such can be considered for modelling waste outputs of comparable composition. In the ecoinvent database, treatment option/s for this by-product include: thermal (hazardous waste incineration). Based on the aforementioned treatments this by-product receives, it is a hazardous waste. In addition, this by-product is used in the following processes: clinker production. This by-product can be modelled on two levels: treatment activity and market activity. The former one refers to the specific technology treating the by-product while the latter level represents a mix of treatments. Users are encouraged to inspect the modelling assumptions of the treatment activities and when selecting the market to additionally inspect the treatment mix. Collection and transportation of this by-product is accounted in the respective market activity, users are advised to inspect and modify the average transportation distances for a case specific modelling.
75629f4a-ad99-53c1-bac4-46ccf27dbee3 | market for waste polypropylene | SK | 2018 - 2022 | market activity | Waste Treatment & Recycling | 3821:Treatment and disposal of non-hazardous waste | E - Water supply; sewerage, waste management and remediation activities | 00478901-732f-4bf4-81cc-2255f9874512 | ReferenceProduct | waste polypropylene | 39270: Waste, parings and scrap of plastics | kg | 'waste polypropylene' is a solid waste under the category of construction and demolition wastes. It can be sourced in many and various ways and therefore it can belong in all waste categories (commercial and institutional, industrial and construction and demolition). It is primarily generated in a wide range of activities in many different sectors like building infrastructure, production of plastics, electric apparatuses, textiles, ect. 'waste polypropylene' contain the following fractions: 100% waste polypropylene. By the database default (and per unit of reference product),'waste polypropylene' has 15.9% water on wet mass basis (84.1% dry matter) and Carbon present is of only fossil origin (82.52% on a dry matter basis). It has a higher heating value of 36.16 MJ/kg . This kind of by-product (recyclable or waste) is generated from ordinary transforming activities, and as such can be considered for modelling waste outputs of comparable composition. In the ecoinvent database, treatment option/s for this by-product include: deposition (sanitary landfill, unsanitary landfill), thermal (municipal incineration), uncontrolled forms of disposal (open dump, open burning). Based on the aforementioned treatments, this by-product receives, it is a non-hazardous waste. This by-product can be modelled on two levels: treatment activity and market activity. The former one refers to the specific technology treating the by-product while the latter level represents a mix of treatments. Users are encouraged to inspect the modelling assumptions of the treatment activities and when selecting the market to additionally inspect the treatment mix. Collection and transportation of this by-product is accounted in the respective market activity, users are advised to inspect and modify the average transportation distances for a case specific modelling. | 009003-07-0
cc370ac7-d5df-48c4-8090-d89a93fa74a6 | heat and power co-generation unit construction, 1MW electrical, components for heat only | RER | 1987 - 2022 | ordinary transforming activity | Infrastructure & Machinery; Heat; Electricity | 4220:Construction of utility projects | F - Construction | 16896db0-0ac3-48fa-9c12-88fea3ae322e | ReferenceProduct | heat and power co-generation unit, 1MW electrical, components for heat only | 431: Engines and turbines and parts thereof | unit | This is an infrastructure, representing the production of a heat and power co-generation unit, components for heat only, with an electrical output of 1 MW. The process includes all components related exclusively to heat production (heat pump, storage 10'000 l, and heating and sanitary equipment). The factor of the electrical performance class is derived from the assumed total operating time of 100,000 hours divided by the service life of the components.
f2677be2-5b98-57a5-aae3-631acd10f042 | market for nitric acid, without water, in 50% solution state | UN-OCEANIA | 2016 - 2022 | market activity | Chemicals; Agriculture & Animal Husbandry | 2012:Manufacture of fertilizers and nitrogen compounds | C - Manufacturing | 68db7412-ba35-488b-8a45-9a9f48448522 | ReferenceProduct | nitric acid, without water, in 50% solution state | 34233: Nitric acid, sulphonitric acids | kg | 'nitric acid, without water, in 50% solution state' is an inorganic substance with a CAS no. : 007697-37-2. It is called 'nitric acid' under IUPAC naming and its molecular formula is: HNO3. It is liquid under normal conditions of temperature and pressure. This dataset represents a pure substance (100% active substance). Industrially, this product is mostly used in 50% solution state. Modelling this substance in a solution requires the user to add the solvent of their choice in their models. On a consumer level, is used in the following products: air care products, fertilisers, polishes and waxes and washing & cleaning products. On industrial sites, the substance is used for the manufacture of products in the following sectors: pH regulators and water treatment products, washing & cleaning products, metal surface treatment products, non-metal-surface treatment products and semiconductors. This substance is used for the synthesis of other substances (use as intermediate). | 007697-37-2
66f60cb5-07b6-4a35-b70b-fb64cbf5ef82 | market for paper, woodfree, coated | GLO | 2011 - 2022 | market activity | Pulp & Paper | 1701:Manufacture of pulp, paper and paperboard | C - Manufacturing | 931288b5-8b40-4393-8421-f715faf39712 | ReferenceProduct | paper, woodfree, coated | 32113: Mechanical wood pulp; semi-chemical wood pulp; pulps of fibrous cellulosic material other than wood | kg | The product 'paper, woodfree, coated", also called coated fine paper, is a type of graphic paper. Wood free paper is defined as containing at least 90% of the fibres in form of chemical pulp. Coated means that this paper is on one or even both sides coated with a coating mineral like kaolin or calcium carbonate. Woodfree papers have a small tendency to yellow and are characterized by high strength. This product represents a mix of coated fined paper produced at integrated and non-integrated mills. Coated woodfree paper is used for all kind of printing and other graphic purposes.
f92aa2d3-11d6-4e78-afb6-bc1c4b0b9fc1 | electricity production, natural gas, combined cycle power plant | CN-JS | 2000 - 2022 | ordinary transforming activity | Electricity | 3510:Electric power generation, transmission and distribution | D - Electricity, gas, steam and air conditioning supply | 66c93e71-f32b-4591-901c-55395db5c132 | ReferenceProduct | electricity, high voltage | 17100: Electrical energy | kWh | This product represents electrical energy measured in kWh. If electricity is taken from a market for electricity, the transmission infrastructure, country-specific losses and transformation losses (for markets for medium and low voltage) are included. Covers voltages above 24 kV.
f92aa2d3-11d6-4e78-afb6-bc1c4b0b9fc1 | electricity production, natural gas, combined cycle power plant | CN-JS | 2000 - 2022 | ordinary transforming activity | Electricity | 3510:Electric power generation, transmission and distribution | D - Electricity, gas, steam and air conditioning supply | cbe9c9dc-9b5e-40c0-a513-2db2d42e1b1f | ByProduct | residue from cooling tower | 39: Wastes or scraps | kg | 'residue from cooling tower' is a solid waste under the category of industrial wastes. It is primarily generated in chemicals production and heat and electricity production. 'residue from cooling tower' contain the following fractions: 100% cooling tower residue. By the database default (and per unit of reference product),'residue from cooling tower' has 30% water on wet mass basis (70% dry matter) and Carbon present is of only fossil origin (5.44% on a dry matter basis). It has no heating value. This kind of by-product (recyclable or waste) is generated from ordinary transforming activities, and as such can be considered for modelling waste outputs of comparable composition. In the ecoinvent database, treatment option/s for this by-product include: deposition (sanitary landfill). Based on the aforementioned treatments, this by-product receives, it is a non-hazardous waste. This by-product can be modelled on two levels: treatment activity and market activity. The former one refers to the specific technology treating the by-product while the latter level represents a mix of treatments. Users are encouraged to inspect the modelling assumptions of the treatment activities and when selecting the market to additionally inspect the treatment mix. Collection and transportation of this by-product is accounted in the respective market activity, users are advised to inspect and modify the average transportation distances for a case specific modelling.
0e8feb1f-fab1-575c-b7e8-e3048b2b2bca | clear-cutting, primary forest to arable land, annual crop | BR-AC | 2014 - 2022 | ordinary transforming activity | Land Use | 0161:Support activities for crop production | A - Agriculture, forestry and fishing | 4c2bb0f0-422d-4fb3-bcfe-a36ef1b55874 | ReferenceProduct | land tenure, arable land, measured as carbon net primary productivity, annual crop | 7: Financial and related services; real estate services; and rental and leasing services | kg | This is delivering the service of converting one type of land into another. Specifically here converting land to be used for annual crop production. The service models the changes in carbon stocks due to the transformation of land. It is measured as kg of C net primary productvity (NPP) and represents the amount of land transformed to produce this NPP. There are five types of land (primary forest, secondary forest, grassland, annual crop and perennial crop) that are converted into land that is meant to be used for annual crop production. In a market, the mix of land tenure is country specific and thus users are prompted to inspect the regional composition for the specific land types converted into land for annual crop production.
7361ea40-abc1-5e8c-88bf-f70097a2372f | market for electricity, low voltage | TT | 2014 - 2022 | market activity | Electricity | 3510:Electric power generation, transmission and distribution | D - Electricity, gas, steam and air conditioning supply | d69294d7-8d64-4915-a896-9996a014c410 | ReferenceProduct | electricity, low voltage | 17100: Electrical energy | kWh | This product represents electrical energy measured in kWh. If electricity is taken from a market for electricity, the transmission infrastructure, country-specific losses and transformation losses (for markets for medium and low voltage) are included. Covers voltages below 1 kV.
848c59ab-06ca-4040-ace3-a5005e18e693 | barley seed production, for sowing | GLO | 1999 - 2022 | ordinary transforming activity | Agriculture & Animal Husbandry | 0164:Seed processing for propagation | A - Agriculture, forestry and fishing | ed146ae5-db53-4750-b99b-6875af8218d1 | ReferenceProduct | barley seed, for sowing | 01151: Barley, seed | kg | The product 'barley seed, for sowing' is a seed. It is an annual crop. This seed product is used for plant propagation. The seed produced at the farm is transported to the processing centre, treated (pre-cleaning, cleaning, eventually drying, chemical dressing (for integrated production) and bag filling), stored and afterwards transported to the regional storage centre.
cf077ce7-2cac-5d50-b830-572d06daada0 | market for organo-mineral phosphorus fertiliser, as P2O5 | GLO | 2016 - 2022 | market activity | Agriculture & Animal Husbandry | 0161:Support activities for crop production | A - Agriculture, forestry and fishing | 2724f46c-50b2-5845-ad70-d260699a3dc0 | ReferenceProduct | organo-mineral phosphorus fertiliser, as P2O5 | 34659: Fertilizers n.e.c. | kg | 'organo-mineral phosphorus fertiliser, as P2O5' is a substance with mixed organic and inorganic origin that is supplying the nutrient of Phosphorus to plants. More speciffically, it is a co-formulation of a) one or more inorganic fertilisers mixed with b) one or more materials that contain organic carbon and nutrients of solely biological origin. It is mostly solid (else liquid) under normal conditions of temperature and pressure. The product represents an equivalent form of Phosphorus that is present in the fertiliser and is expressed as a mass of pure phosphorus pentoxide (P2O5). Modelling this substance in a solution requires the user to add the solvent of their choice in their models. Based on EU regulations (REGULATION (EU) 2019/1009), if this substance would be used as fertiliser, the N-P-K can vary depending on the fertiliser.
cbd79edb-e760-4398-9604-5edc2747754b | market for o-nitrophenol | GLO | 2010 - 2022 | market activity | Chemicals | 2011:Manufacture of basic chemicals | C - Manufacturing | e7d9edbf-64cc-434e-8bdc-90ecc8d2813c | ReferenceProduct | o-nitrophenol | 34139: Other alcohols, phenols, phenol-alcohols, and their halogenated, sulphonated, nitrated or nitrosated derivativ[…] | kg | 'o-nitrophenol' is an organic substance with a CAS no. : 000088-75-5. It is called '2-nitrophenol' under IUPAC naming and its molecular formula is: C6H5NO3. It is solid under normal conditions of temperature and pressure. It is modelled as a pure substance. Modelling this substance in a solution requires the user to add the solvent of their choice in their models. There is no publicly available information about the consumption of this substance on a consumer level. On industrial sites, the substance is used for the manufacture of products in the following sectors: chemicals. | 000088-75-5
6415bf94-67ee-593c-801b-2437df452cf7 | market for sewage sludge, 75% water, WWT, WW from medium density board production | RER | 2010 - 2022 | market activity | Waste Treatment & Recycling | 3821:Treatment and disposal of non-hazardous waste | E - Water supply; sewerage, waste management and remediation activities | 60c9deab-3341-490d-b6f4-ae7bbad4bb79 | ReferenceProduct | sewage sludge, 75% water, WWT, WW from medium density board production | 39920: Sewage sludge | kg | 'sewage sludge, 75% water, WWT, WW from medium density board production' is a liquid waste under the category of industrial wastes. This sewage sludge is produced exclusively in the wastewater treatment of 'WW from medium density board production'. The composition of the sewage sludge, is specific to and dependent on the original composition of 'WW from medium density board production'. 'sewage sludge, 75% water, WWT, WW from medium density board production' contain the following fractions: 100% sewage sludge with 75% water content. By the database default (and per unit of reference product),'sewage sludge, 75% water, WWT, WW from medium density board production' has 75% water on wet mass basis (25% dry matter) and Carbon present is of both fossil (0.65% on a dry matter basis), and non-fossil origin (51.79% on a dry matter basis). It has a higher heating value of 23.04 MJ/kg and a lower heating value of 15.02 MJ/kg . This kind of by-product (recyclable or waste) is generated in a specific treatment process, and as such is not intended to be used as for modelling waste outputs from other activities. In the ecoinvent database, treatment option/s for this by-product include: deposition (sanitary landfill). Based on the aforementioned treatments, this by-product receives, it is a non-hazardous waste. This by-product can be modelled on two levels: treatment activity and market activity. The former one refers to the specific technology treating the by-product while the latter level represents a mix of treatments. Users are encouraged to inspect the modelling assumptions of the treatment activities and when selecting the market to additionally inspect the treatment mix. Collection and transportation of this by-product is accounted in the respective market activity, users are advised to inspect and modify the average transportation distances for a case specific modelling. 'sewage sludge, 75% water, WWT, WW from medium density board production' is a liquid waste under the category of industrial wastes. This sewage sludge is produced exclusively in the wastewater treatment of 'WW from medium density board production'. The composition of the sewage sludge, is specific to and dependent on the original composition of 'WW from medium density board production'. 'sewage sludge, 75% water, WWT, WW from medium density board production' contain the following fractions: 100% sewage sludge with 75% water content. By the database default (and per unit of reference product),'sewage sludge, 75% water, WWT, WW from medium density board production' has 75% water on wet mass basis (25% dry matter) and Carbon present is of both fossil (0.65% on a dry matter basis), and non-fossil origin (51.79% on a dry matter basis). It has a higher heating value of 23.04 MJ/kg and a lower heating value of 15.02 MJ/kg . This kind of by-product (recyclable or waste) is generated in a specific treatment process, and as such is not intended to be used as for modelling waste outputs from other activities. In the ecoinvent database, treatment option/s for this by-product include: deposition (sanitary landfill). Based on the aforementioned treatments, this by-product receives, it is a non-hazardous waste. This by-product can be modelled on two levels: treatment activity and market activity. The former one refers to the specific technology treating the by-product while the latter level represents a mix of treatments. Users are encouraged to inspect the modelling assumptions of the treatment activities and when selecting the market to additionally inspect the treatment mix. Collection and transportation of this by-product is accounted in the respective market activity, users are advised to inspect and modify the average transportation distances for a case specific modelling.
9154bbc4-17a3-57b6-b4bc-461071319d2c | market for sewage sludge, 97% water, WWT, WW from particle board production | GLO | 2010 - 2022 | market activity | Waste Treatment & Recycling | 3821:Treatment and disposal of non-hazardous waste | E - Water supply; sewerage, waste management and remediation activities | 13a49b8f-8af9-411c-aeda-d3bed0dd5444 | ReferenceProduct | sewage sludge, 97% water, WWT, WW from particle board production | 39920: Sewage sludge | kg | 'sewage sludge, 97% water, WWT, WW from particle board production' is a liquid waste under the category of industrial wastes. This sewage sludge is produced exclusively in the wastewater treatment of 'WW from particle board production'. The composition of the sewage sludge, is specific to and dependent on the original composition of 'WW from particle board production'. 'sewage sludge, 97% water, WWT, WW from particle board production' contain the following fractions: 100% sewage sludge with 97% water content. By the database default (and per unit of reference product),'sewage sludge, 97% water, WWT, WW from particle board production' has 97% water on wet mass basis (3% dry matter) and Carbon present is of both fossil (0.58% on a dry matter basis), and non-fossil origin (56% on a dry matter basis). It has a higher heating value of 0.01 MJ/kg . This kind of by-product (recyclable or waste) is generated in a specific treatment process, and as such is not intended to be used as for modelling waste outputs from other activities. In the ecoinvent database, treatment option/s for this by-product include: deposition (landfarming). Based on the aforementioned treatments, this by-product receives, it is a non-hazardous waste. This by-product can be modelled on two levels: treatment activity and market activity. The former one refers to the specific technology treating the by-product while the latter level represents a mix of treatments. Users are encouraged to inspect the modelling assumptions of the treatment activities and when selecting the market to additionally inspect the treatment mix. Collection and transportation of this by-product is accounted in the respective market activity, users are advised to inspect and modify the average transportation distances for a case specific modelling. 'sewage sludge, 97% water, WWT, WW from particle board production' is a liquid waste under the category of industrial wastes. This sewage sludge is produced exclusively in the wastewater treatment of 'WW from particle board production'. The composition of the sewage sludge, is specific to and dependent on the original composition of 'WW from particle board production'. 'sewage sludge, 97% water, WWT, WW from particle board production' contain the following fractions: 100% sewage sludge with 97% water content. By the database default (and per unit of reference product),'sewage sludge, 97% water, WWT, WW from particle board production' has 97% water on wet mass basis (3% dry matter) and Carbon present is of both fossil (0.58% on a dry matter basis), and non-fossil origin (56% on a dry matter basis). It has a higher heating value of 0.01 MJ/kg . This kind of by-product (recyclable or waste) is generated in a specific treatment process, and as such is not intended to be used as for modelling waste outputs from other activities. In the ecoinvent database, treatment option/s for this by-product include: deposition (landfarming). Based on the aforementioned treatments, this by-product receives, it is a non-hazardous waste. This by-product can be modelled on two levels: treatment activity and market activity. The former one refers to the specific technology treating the by-product while the latter level represents a mix of treatments. Users are encouraged to inspect the modelling assumptions of the treatment activities and when selecting the market to additionally inspect the treatment mix. Collection and transportation of this by-product is accounted in the respective market activity, users are advised to inspect and modify the average transportation distances for a case specific modelling.
0c64240e-707f-4edb-ab61-88dfab931ce6 | metal working machine production, unspecified | RER | 2006 - 2022 | ordinary transforming activity | Infrastructure & Machinery; Metals | 2822:Manufacture of metal-forming machinery and machine tools | C - Manufacturing | 254f15c9-25c1-4f01-a416-5c1359124d97 | ReferenceProduct | metal working machine, unspecified | 4421: Machine-tools for working metal; machine-tools for working any material by laser or similar process | kg | This is an infrastructure, representing the product of a metal working machine, unspecified. 1 kg of this process is needed for 1 kg of machine.The total weigh of the machine and the amount of the products produced over its lifetime depend heavily on the production pattern. Thus, the process represents an unspecified metal machine. It includes all materials necessary to construct it, energy consumption during manufacturing and decommission.
0c64240e-707f-4edb-ab61-88dfab931ce6 | metal working machine production, unspecified | RER | 2006 - 2022 | ordinary transforming activity | Infrastructure & Machinery; Metals | 2822:Manufacture of metal-forming machinery and machine tools | C - Manufacturing | 15442876-adcd-4acd-8f5b-bfca7ecab125 | ByProduct | electronics scrap from control units | 39: Wastes or scraps | kg | 'electronics scrap from control units' is a solid waste under the category of industrial wastes. It is primarily generated in end-of-life of control units. 'electronics scrap from control units' contain the following fractions: single fraction of used electronic equipment. By the database default (and per unit of reference product),'electronics scrap from control units' has 0% water on wet mass basis (100% dry matter) and Carbon present is of both fossil (33.71% on a dry matter basis), and non-fossil origin (0.01% on a dry matter basis). It has no heating value. This kind of by-product (recyclable or waste) is generated from ordinary transforming activities, and as such can be considered for modelling waste outputs of comparable composition. In the ecoinvent database, this by-product is used in the following processes: treatment of electronics scrap from control units. Based on the aforementioned treatments, this by-product receives, it is a non-hazardous waste. This by-product can be modelled on two levels: treatment activity and market activity. The former one refers to the specific technology treating the by-product while the latter level represents a mix of treatments. Users are encouraged to inspect the modelling assumptions of the treatment activities and when selecting the market to additionally inspect the treatment mix. Collection and transportation of this by-product is accounted in the respective market activity, users are advised to inspect and modify the average transportation distances for a case specific modelling.
0c64240e-707f-4edb-ab61-88dfab931ce6 | metal working machine production, unspecified | RER | 2006 - 2022 | ordinary transforming activity | Infrastructure & Machinery; Metals | 2822:Manufacture of metal-forming machinery and machine tools | C - Manufacturing | dae141a8-7daa-4f03-a649-b85b718ac65b | ByProduct | waste glass | 37111: Glass in the mass, in balls (except microspheres), rods or tubes, unworked; waste and scrap of glass | kg | 'waste glass' is a solid waste under the category of construction and demolition wastes. It can be sourced in many and various ways and therefore it can belong in all waste categories (commercial and institutional, industrial and construction and demolition). It is primarily generated in construction and demolition of building infrastructure and many industrial activities in many different sectors. 'waste glass' contain the following fractions: 100% inert waste (glass). By the database default (and per unit of reference product),'waste glass' has 0% water on wet mass basis (100% dry matter) and it has no Carbon content. It has a lower heating value of 0.05 MJ/kg . This kind of by-product (recyclable or waste) is generated from ordinary transforming activities, and as such can be considered for modelling waste outputs of comparable composition. In the ecoinvent database, treatment option/s for this by-product include: deposition (inert material landfill, sanitary landfill, unsanitary landfill), thermal (municipal incineration), uncontrolled forms of disposal (open dump, open burning). Based on the aforementioned treatments, this by-product receives, it is a non-hazardous waste. This by-product can be modelled on two levels: treatment activity and market activity. The former one refers to the specific technology treating the by-product while the latter level represents a mix of treatments. Users are encouraged to inspect the modelling assumptions of the treatment activities and when selecting the market to additionally inspect the treatment mix. Collection and transportation of this by-product is accounted in the respective market activity, users are advised to inspect and modify the average transportation distances for a case specific modelling.
0c64240e-707f-4edb-ab61-88dfab931ce6 | metal working machine production, unspecified | RER | 2006 - 2022 | ordinary transforming activity | Infrastructure & Machinery; Metals | 2822:Manufacture of metal-forming machinery and machine tools | C - Manufacturing | db3559ad-a065-425f-9d03-551068d5548e | ByProduct | waste plastic, industrial electronics | 39270: Waste, parings and scrap of plastics | kg | 'waste plastic, industrial electronics' is a solid waste under the category of industrial wastes. It is primarily generated in the production of electronic industrial goods. 'waste plastic, industrial electronics' contain the following fractions: 100% waste plastics. By the database default (and per unit of reference product),'waste plastic, industrial electronics' has 15.3% water on wet mass basis (84.7% dry matter) and Carbon present is of only fossil origin (81.39% on a dry matter basis). It has a higher heating value of 36.29 MJ/kg . This kind of by-product (recyclable or waste) is generated from ordinary transforming activities, and as such can be considered for modelling waste outputs of comparable composition. In the ecoinvent database, treatment option/s for this by-product include: thermal (municipal incineration). Based on the aforementioned treatments, this by-product receives, it is a non-hazardous waste. This by-product can be modelled on two levels: treatment activity and market activity. The former one refers to the specific technology treating the by-product while the latter level represents a mix of treatments. Users are encouraged to inspect the modelling assumptions of the treatment activities and when selecting the market to additionally inspect the treatment mix. Collection and transportation of this by-product is accounted in the respective market activity, users are advised to inspect and modify the average transportation distances for a case specific modelling.
0c64240e-707f-4edb-ab61-88dfab931ce6 | metal working machine production, unspecified | RER | 2006 - 2022 | ordinary transforming activity | Infrastructure & Machinery; Metals | 2822:Manufacture of metal-forming machinery and machine tools | C - Manufacturing | 7ee0ddc3-924d-4339-b9bf-7856af6a698f | ByProduct | waste polyethylene | 39270: Waste, parings and scrap of plastics | kg | 'waste polyethylene' is a solid waste under the category of construction and demolition wastes. It can be sourced in many and various ways and therefore it can belong in all waste categories (commercial and institutional, industrial and construction and demolition). It is primarily generated in a wide range of production and construction activities in many different sectors. 'waste polyethylene' contain the following fractions: 100% waste polyethylene. By the database default (and per unit of reference product),'waste polyethylene' has 0.4% water on wet mass basis (99.6% dry matter) and Carbon present is of only fossil origin (82.53% on a dry matter basis). It has a higher heating value of 42.82 MJ/kg . This kind of by-product (recyclable or waste) is generated from ordinary transforming activities, and as such can be considered for modelling waste outputs of comparable composition. In the ecoinvent database, treatment option/s for this by-product include: deposition (sanitary landfill, unsanitary landfill), thermal (municipal incineration), uncontrolled forms of disposal (open dump, open burning). Based on the aforementioned treatments, this by-product receives, it is a non-hazardous waste. This by-product can be modelled on two levels: treatment activity and market activity. The former one refers to the specific technology treating the by-product while the latter level represents a mix of treatments. Users are encouraged to inspect the modelling assumptions of the treatment activities and when selecting the market to additionally inspect the treatment mix. Collection and transportation of this by-product is accounted in the respective market activity, users are advised to inspect and modify the average transportation distances for a case specific modelling. | 009002-88-4
0c64240e-707f-4edb-ab61-88dfab931ce6 | metal working machine production, unspecified | RER | 2006 - 2022 | ordinary transforming activity | Infrastructure & Machinery; Metals | 2822:Manufacture of metal-forming machinery and machine tools | C - Manufacturing | 9cdb112b-0d90-4d76-9cec-412b0c67d8bb | ByProduct | waste polyurethane | 39270: Waste, parings and scrap of plastics | kg | 'waste polyurethane' is a solid waste under the category of construction and demolition wastes. It can be sourced in many and various ways and therefore it can belong in the following waste categories: industrial. It is primarily generated in a wide range of production and construction activities in many different sectors. 'waste polyurethane' contain the following fractions: 100% waste polyurethane. By the database default (and per unit of reference product),'waste polyurethane' has 0.2% water on wet mass basis (99.8% dry matter) and Carbon present is of only fossil origin (64.13% on a dry matter basis). It has a lower heating value of 30.67 MJ/kg . This kind of by-product (recyclable or waste) is generated from ordinary transforming activities, and as such can be considered for modelling waste outputs of comparable composition. In the ecoinvent database, treatment option/s for this by-product include: deposition (inert material landfill, sanitary landfill, unsanitary landfill), thermal (municipal incineration), uncontrolled forms of disposal (open dump, open burning). Based on the aforementioned treatments, this by-product receives, it is a non-hazardous waste. This by-product can be modelled on two levels: treatment activity and market activity. The former one refers to the specific technology treating the by-product while the latter level represents a mix of treatments. Users are encouraged to inspect the modelling assumptions of the treatment activities and when selecting the market to additionally inspect the treatment mix. Collection and transportation of this by-product is accounted in the respective market activity, users are advised to inspect and modify the average transportation distances for a case specific modelling. | 009009-54-5
0c64240e-707f-4edb-ab61-88dfab931ce6 | metal working machine production, unspecified | RER | 2006 - 2022 | ordinary transforming activity | Infrastructure & Machinery; Metals | 2822:Manufacture of metal-forming machinery and machine tools | C - Manufacturing | 9219c94a-7a25-4a4c-b25d-c096fdd50d47 | ByProduct | waste polyvinylchloride | 39270: Waste, parings and scrap of plastics | kg | 'waste polyvinylchloride' is a solid waste under the category of construction and demolition wastes. It can be sourced in many and various ways and therefore it can belong in all waste categories (commercial and institutional, industrial and construction and demolition). It is primarily generated in a wide range of production activities in many different sectors, like building infrastructure, metal processing, electric apparatuses, heavy machinery, etc. 'waste polyvinylchloride' contain the following fractions: 100% waste polyvinylchloride (PVC). By the database default (and per unit of reference product),'waste polyvinylchloride' has 0.2% water on wet mass basis (99.8% dry matter) and Carbon present is of only fossil origin (44.09% on a dry matter basis). It has a higher heating value of 21.67 MJ/kg . This kind of by-product (recyclable or waste) is generated from ordinary transforming activities, and as such can be considered for modelling waste outputs of comparable composition. In the ecoinvent database, treatment option/s for this by-product include: deposition (sanitary landfill, unsanitary landfill), thermal (municipal incineration), uncontrolled forms of disposal (open dump, open burning). Based on the aforementioned treatments, this by-product receives, it is a non-hazardous waste. This by-product can be modelled on two levels: treatment activity and market activity. The former one refers to the specific technology treating the by-product while the latter level represents a mix of treatments. Users are encouraged to inspect the modelling assumptions of the treatment activities and when selecting the market to additionally inspect the treatment mix. Collection and transportation of this by-product is accounted in the respective market activity, users are advised to inspect and modify the average transportation distances for a case specific modelling. | 009002-86-2
0c64240e-707f-4edb-ab61-88dfab931ce6 | metal working machine production, unspecified | RER | 2006 - 2022 | ordinary transforming activity | Infrastructure & Machinery; Metals | 2822:Manufacture of metal-forming machinery and machine tools | C - Manufacturing | 7513d2f5-d7ee-497b-971b-a5ad34ab5c83 | ByProduct | waste rubber, unspecified | 39: Wastes or scraps | kg | 'waste rubber, unspecified' is a solid waste under the category of construction and demolition wastes. It can be sourced in many and various ways and therefore it can belong in all waste categories (commercial and institutional, industrial and construction and demolition). It is primarily generated in a wide range of production, construction and maintenance activities in many different sectors. 'waste rubber, unspecified' contain the following fractions: 100% waste rubber. By the database default (and per unit of reference product),'waste rubber, unspecified' has 0% water on wet mass basis (100% dry matter) and Carbon present is of only fossil origin (85.3% on a dry matter basis). It has a higher heating value of 29.3 MJ/kg . This kind of by-product (recyclable or waste) is generated from ordinary transforming activities, and as such can be considered for modelling waste outputs of comparable composition. In the ecoinvent database, treatment option/s for this by-product include: thermal (municipal incineration). Based on the aforementioned treatments, this by-product receives, it is a non-hazardous waste. In addition, this by-product is used in the following processes: clinker production. This by-product can be modelled on two levels: treatment activity and market activity. The former one refers to the specific technology treating the by-product while the latter level represents a mix of treatments. Users are encouraged to inspect the modelling assumptions of the treatment activities and when selecting the market to additionally inspect the treatment mix. Collection and transportation of this by-product is accounted in the respective market activity, users are advised to inspect and modify the average transportation distances for a case specific modelling.
c07ab830-c466-563a-be85-e5ca0988327e | onion production | IN | 2015 - 2022 | ordinary transforming activity | Agriculture & Animal Husbandry | 0113:Growing of vegetables and melons, roots and tubers | A - Agriculture, forestry and fishing | 1945897f-c0a2-4dbf-8397-9fd93e6a9445 | ReferenceProduct | onion | 01253: Onions | kg | The product 'onion' is a vegetable. It is an annual crop.
f34a5ec7-0386-4ba6-a8da-63ca49dadba5 | treatment of shredder fraction from manual dismantling, shredding | GLO | 2005 - 2022 | ordinary transforming activity | Waste Treatment & Recycling | 3830:Materials recovery | E - Water supply; sewerage, waste management and remediation activities | 45dad1b6-cd01-40e0-9c50-71a2ee3297a0 | ReferenceProduct | shredder fraction after manual dismantling of used electronic product | 39990: Other wastes n.e.c. | kg | 'shredder fraction after manual dismantling of used electronic product' is a solid waste under the category of industrial wastes. It is primarily generated in end-of-life of electronic devices. 'shredder fraction after manual dismantling of used electronic product' contain the following fractions: single fraction of used electronic equipment. By the database default (and per unit of reference product),'shredder fraction after manual dismantling of used electronic product' has 0% water on wet mass basis (100% dry matter) and Carbon present is of only fossil origin (28.75% on a dry matter basis). It has a lower heating value of 8.71 MJ/kg . This kind of by-product (recyclable or waste) is generated in a specific treatment process, and as such is not intended to be used as for modelling waste outputs from other activities. In the ecoinvent database, treatment option/s for this by-product include: mechanical (shredding). Based on the aforementioned treatments, this by-product receives, it is a hazardous waste. This by-product can be modelled on two levels: treatment activity and market activity. The former one refers to the specific technology treating the by-product while the latter level represents a mix of treatments. Users are encouraged to inspect the modelling assumptions of the treatment activities and when selecting the market to additionally inspect the treatment mix. Collection and transportation of this by-product is accounted in the respective market activity, users are advised to inspect and modify the average transportation distances for a case specific modelling.
f34a5ec7-0386-4ba6-a8da-63ca49dadba5 | treatment of shredder fraction from manual dismantling, shredding | GLO | 2005 - 2022 | ordinary transforming activity | Waste Treatment & Recycling | 3830:Materials recovery | E - Water supply; sewerage, waste management and remediation activities | 858164b0-44f1-4118-b6cb-47054faa21ef | ByProduct | aluminium scrap, post-consumer, prepared for melting | 39363: Waste and scrap of aluminium | kg | 'aluminium scrap, post-consumer, prepared for melting' is a solid waste under the category of industrial wastes. It is primarily generated in board carton production and during various waste treatment processes. 'aluminium scrap, post-consumer, prepared for melting' contain the following fractions: 100% aluminium fraction with minimum impurities. By the database default (and per unit of reference product),'aluminium scrap, post-consumer, prepared for melting' has 0% water on wet mass basis (100% dry matter) and it has no Carbon content. It has no heating value. This kind of by-product (recyclable or waste) is generated from ordinary transforming activities, and as such can be considered for modelling waste outputs of comparable composition. In the ecoinvent database, this by-product is used in the following processes: treatment of aluminium scrap, post-consumer, prepared for recycling, at refiner; treatment of aluminium scrap, post-consumer, prepared for recycling, at remelter. This by-product can be modelled on two levels: treatment activity and market activity. The former one refers to the specific technology treating the by-product while the latter level represents a mix of treatments. Users are encouraged to inspect the modelling assumptions of the treatment activities and when selecting the market to additionally inspect the treatment mix. Collection and transportation of this by-product is accounted in the respective market activity, users are advised to inspect and modify the average transportation distances for a case specific modelling.
f34a5ec7-0386-4ba6-a8da-63ca49dadba5 | treatment of shredder fraction from manual dismantling, shredding | GLO | 2005 - 2022 | ordinary transforming activity | Waste Treatment & Recycling | 3830:Materials recovery | E - Water supply; sewerage, waste management and remediation activities | 13534fe4-363f-4306-9f67-9d3ca1140e58 | ByProduct | electronics scrap | 39: Wastes or scraps | kg | 'electronics scrap' is a solid waste under the category of industrial wastes. It is primarily generated in gold-silver mine operation and beneficiation or during waste treatment processes. 'electronics scrap' contain the following fractions: 100% electronic scrap. By the database default (and per unit of reference product),'electronics scrap' has 0% water on wet mass basis (100% dry matter) and Carbon present is of both fossil (31.73% on a dry matter basis), and non-fossil origin (0.46% on a dry matter basis). It has no heating value. This kind of by-product (recyclable or waste) is generated from ordinary transforming activities, and as such can be considered for modelling waste outputs of comparable composition. In the ecoinvent database, this by-product is used in the following processes: treatment of electronics scrap, metals recovery in copper smelter. This by-product can be modelled on two levels: treatment activity and market activity. The former one refers to the specific technology treating the by-product while the latter level represents a mix of treatments. Users are encouraged to inspect the modelling assumptions of the treatment activities and when selecting the market to additionally inspect the treatment mix. Collection and transportation of this by-product is accounted in the respective market activity, users are advised to inspect and modify the average transportation distances for a case specific modelling.
f34a5ec7-0386-4ba6-a8da-63ca49dadba5 | treatment of shredder fraction from manual dismantling, shredding | GLO | 2005 - 2022 | ordinary transforming activity | Waste Treatment & Recycling | 3830:Materials recovery | E - Water supply; sewerage, waste management and remediation activities | 4f312355-ac65-4635-8fb2-006dba64ce60 | ByProduct | iron scrap, sorted, pressed | 39310: Slag, dross, scalings and other waste from the manufacture of iron or steel | kg | 'iron scrap, sorted, pressed' is a solid waste under the category of industrial wastes. It is primarily generated in gold-silver mine operation and beneficiation or during waste treatment processes. 'iron scrap, sorted, pressed' contain the following fractions: 100% sorted, pressed iron scrap. By the database default (and per unit of reference product),'iron scrap, sorted, pressed' has 0% water on wet mass basis (100% dry matter) and it has no Carbon content. It has no heating value. This kind of by-product (recyclable or waste) is generated from ordinary transforming activities, and as such can be considered for modelling waste outputs of comparable composition. In the ecoinvent database, this by-product is used in the following processes: cast iron production; ferroniobium production, from pyrochlore concentrate, 66% Nb; iron (III) chloride production, product in 40% solution state; iron-nickel-chromium alloy production; ortho-phenylene diamine production; para-phenylene diamine production; steel production, converter, low-alloyed; steel production, converter, unalloyed; steel production, electric, chromium steel 18/8; steel production, electric, low-alloyed; titanium dioxide production, sulfate process; zinc oxide production. This by-product can be modelled on two levels: treatment activity and market activity. The former one refers to the specific technology treating the by-product while the latter level represents a mix of treatments. Users are encouraged to inspect the modelling assumptions of the treatment activities and when selecting the market to additionally inspect the treatment mix. Collection and transportation of this by-product is accounted in the respective market activity, users are advised to inspect and modify the average transportation distances for a case specific modelling.
f34a5ec7-0386-4ba6-a8da-63ca49dadba5 | treatment of shredder fraction from manual dismantling, shredding | GLO | 2005 - 2022 | ordinary transforming activity | Waste Treatment & Recycling | 3830:Materials recovery | E - Water supply; sewerage, waste management and remediation activities | 6095f789-4cd5-4bf5-94fa-5497ed4ac83f | ByProduct | residue from shredder fraction from manual dismantling | 39: Wastes or scraps | kg | 'residue from shredder fraction from manual dismantling' is a solid waste under the category of industrial wastes. It is primarily generated in shredding treatment process and battery separator production. 'residue from shredder fraction from manual dismantling' contain the following fractions: 1.6% rubber; 39.3% Plastics from electronic consumer goods; 39.3% Plastics from electronic industrial goods; 2.96% MSWI iron scrap; 5.92% Alu in MSW; 7.02% Glass; 3.54% wiring copper; 0.34% Pb in ASR inert; 0.0393% silver. By the database default (and per unit of reference product),'residue from shredder fraction from manual dismantling' has 0% water on wet mass basis (100% dry matter) and Carbon present is of only fossil origin (66.49% on a dry matter basis). It has a higher heating value of 28.98 MJ/kg and a lower heating value of 27.77 MJ/kg . This kind of by-product (recyclable or waste) is generated from ordinary transforming activities, and as such can be considered for modelling waste outputs of comparable composition. In the ecoinvent database, treatment option/s for this by-product include: manual (dismantling), thermal (municipal incineration). Based on the aforementioned treatments, this by-product receives, it is a non-hazardous waste. This by-product can be modelled on two levels: treatment activity and market activity. The former one refers to the specific technology treating the by-product while the latter level represents a mix of treatments. Users are encouraged to inspect the modelling assumptions of the treatment activities and when selecting the market to additionally inspect the treatment mix. Collection and transportation of this by-product is accounted in the respective market activity, users are advised to inspect and modify the average transportation distances for a case specific modelling.
f34a5ec7-0386-4ba6-a8da-63ca49dadba5 | treatment of shredder fraction from manual dismantling, shredding | GLO | 2005 - 2022 | ordinary transforming activity | Waste Treatment & Recycling | 3830:Materials recovery | E - Water supply; sewerage, waste management and remediation activities | 344760e2-b9c0-43b0-b9b0-11c2342c8d2b | ByProduct | waste electric and electronic equipment | 39990: Other wastes n.e.c. | kg | 'waste electric and electronic equipment' is a solid waste under the category of construction and demolition wastes. It can be sourced in many and various ways and therefore it can belong in the following waste categories: industrial. It is primarily generated in construction and demolition of building infrastructure, as well as in the production of agricultural machinery and means of transport e.g. ferry. 'waste electric and electronic equipment' contain the following fractions: single fraction of electric and electronic equipment. By the database default (and per unit of reference product),'waste electric and electronic equipment' has 0% water on wet mass basis (100% dry matter) and Carbon present is of both fossil (8.78% on a dry matter basis), and non-fossil origin (0.05% on a dry matter basis). It has no heating value. This kind of by-product (recyclable or waste) is generated from ordinary transforming activities, and as such can be considered for modelling waste outputs of comparable composition. In the ecoinvent database, treatment option/s for this by-product include: mechanical (shredding). Based on the aforementioned treatments, this by-product receives, it is a hazardous waste. This by-product can be modelled on two levels: treatment activity and market activity. The former one refers to the specific technology treating the by-product while the latter level represents a mix of treatments. Users are encouraged to inspect the modelling assumptions of the treatment activities and when selecting the market to additionally inspect the treatment mix. Collection and transportation of this by-product is accounted in the respective market activity, users are advised to inspect and modify the average transportation distances for a case specific modelling.
2b1920be-837b-491c-a6eb-935c68c75e8e | market for carbon black | GLO | 2011 - 2022 | market activity | Chemicals | 2011:Manufacture of basic chemicals | C - Manufacturing | 081e318e-b5f5-4f93-8c48-ab0bf5c43f2a | ReferenceProduct | carbon black | 34231: Chemical elements n.e.c.; inorganic acids except phosphoric, nitric and sulphonitric; inorganic oxygen compoun[…] | kg | 'carbon black' is an inorganic substance with a CAS no. : 101239-80-9. It is called 'carbon' under IUPAC naming and its molecular formula is: C. It is solid under normal conditions of temperature and pressure as a black powder. It is modelled as a pure substance. Modelling this substance in a solution requires the user to add the solvent of their choice in their models. On a consumer level, is used in the following products: inks and toners, adhesives and sealants, coating products, fillers, putties, plasters, modelling clay, textile treatment products and dyes, finger paints, lubricants and greases and cosmetics and personal care products. There is no publicly available information about the consumption of this substance on industrial sites. | 101239-80-9
a7a41cc7-c9bd-415b-bb35-374a37034b7a | dried roughage store construction, cold-air dried, conventional | CH | 1994 - 2022 | ordinary transforming activity | Infrastructure & Machinery; Agriculture & Animal Husbandry | 4100:Construction of buildings | F - Construction | 79b9ceea-f11c-4d24-9f30-057ebb8a34ba | ReferenceProduct | dried roughage store, cold-air dried, conventional | 53121: Industrial buildings | m3 | This is an immobile infrastructure, representing the construction of a "dried roughage store, cold-air dried, conventional", a feeding facility for husbandry. The infrastructure represents a typical dried roughage store, that contains an installation part (ventilator, impeller blower with telescopic spreader, ventilation rust) and a part with the building around the store (floor, walls and roof). It has a total size of 830 m3 and a lifetime of 50 years. The process includes construction material inputs, building machines for construction and materials for their repair and replacement end-of-life, electricity consumption and land use. It excludes direct emissions from construction, end-of-life of production and the resources used during utilization phase of the building.
a7a41cc7-c9bd-415b-bb35-374a37034b7a | dried roughage store construction, cold-air dried, conventional | CH | 1994 - 2022 | ordinary transforming activity | Infrastructure & Machinery; Agriculture & Animal Husbandry | 4100:Construction of buildings | F - Construction | bd4b5819-02c6-41c3-97ea-a91f14b3e0bc | ByProduct | waste brick | 39990: Other wastes n.e.c. | kg | 'waste brick' is a solid waste under the category of construction and demolition wastes. It is primarily generated in construction and demolition of building infrastructure. 'waste brick' contain the following fractions: 100 % inert waste (brick). By the database default (and per unit of reference product),'waste brick' has 0% water on wet mass basis (100% dry matter) and it has no Carbon content. It has no heating value. This kind of by-product (recyclable or waste) is generated from ordinary transforming activities, and as such can be considered for modelling waste outputs of comparable composition. In the ecoinvent database, this by-product is used in the following processes: treatment of waste brick, collection for final disposal; treatment of waste brick, recycling; treatment of waste brick, sorting plant. Based on the aforementioned treatments, this by-product receives, it is a non-hazardous waste. This by-product can be modelled on two levels: treatment activity and market activity. The former one refers to the specific technology treating the by-product while the latter level represents a mix of treatments. Users are encouraged to inspect the modelling assumptions of the treatment activities and when selecting the market to additionally inspect the treatment mix. Collection and transportation of this by-product is accounted in the respective market activity, users are advised to inspect and modify the average transportation distances for a case specific modelling.
a7a41cc7-c9bd-415b-bb35-374a37034b7a | dried roughage store construction, cold-air dried, conventional | CH | 1994 - 2022 | ordinary transforming activity | Infrastructure & Machinery; Agriculture & Animal Husbandry | 4100:Construction of buildings | F - Construction | 580b6c42-5004-49a0-b474-27dc65e0d47b | ByProduct | waste building wood, chrome preserved | 39: Wastes or scraps | kg | 'waste building wood, chrome preserved' is a solid waste under the category of construction and demolition wastes. It is primarily generated in construction and demolition of building infrastructure. 'waste building wood, chrome preserved' contain the following fractions: 100% chrome-preserved building wood. By the database default (and per unit of reference product),'waste building wood, chrome preserved' has 20% water on wet mass basis (80% dry matter) and Carbon present is of only non-fossil origin (50% on a dry matter basis). It has a higher heating value of 15.36 MJ/kg and a lower heating value of 13.99 MJ/kg . This kind of by-product (recyclable or waste) is generated from ordinary transforming activities, and as such can be considered for modelling waste outputs of comparable composition. In the ecoinvent database, treatment option/s for this by-product include: thermal (municipal incineration). Based on the aforementioned treatments, this by-product receives, it is a non-hazardous waste. This by-product can be modelled on two levels: treatment activity and market activity. The former one refers to the specific technology treating the by-product while the latter level represents a mix of treatments. Users are encouraged to inspect the modelling assumptions of the treatment activities and when selecting the market to additionally inspect the treatment mix. Collection and transportation of this by-product is accounted in the respective market activity, users are advised to inspect and modify the average transportation distances for a case specific modelling.
a7a41cc7-c9bd-415b-bb35-374a37034b7a | dried roughage store construction, cold-air dried, conventional | CH | 1994 - 2022 | ordinary transforming activity | Infrastructure & Machinery; Agriculture & Animal Husbandry | 4100:Construction of buildings | F - Construction | 1c17413f-82b0-4ddb-beef-63854b1a8e1f | ByProduct | waste bulk iron, excluding reinforcement | 39310: Slag, dross, scalings and other waste from the manufacture of iron or steel | kg | 'waste bulk iron, excluding reinforcement' is a solid waste under the category of construction and demolition wastes. It can be sourced in many and various ways and therefore it can belong in the following waste categories: industrial. It is primarily generated in a wide range of production activities in many different sectors and in the demolition of building infrastructure. 'waste bulk iron, excluding reinforcement' contain the following fractions: 100% waste steel. By the database default (and per unit of reference product),'waste bulk iron, excluding reinforcement' has 0% water on wet mass basis (100% dry matter) and it has no Carbon content. It has no heating value. This kind of by-product (recyclable or waste) is generated from ordinary transforming activities, and as such can be considered for modelling waste outputs of comparable composition. In the ecoinvent database, this by-product is used in the following processes: treatment of waste bulk iron, excluding reinforcement, sorting plant. Based on the aforementioned treatments, this by-product receives, it is a non-hazardous waste. This by-product can be modelled on two levels: treatment activity and market activity. The former one refers to the specific technology treating the by-product while the latter level represents a mix of treatments. Users are encouraged to inspect the modelling assumptions of the treatment activities and when selecting the market to additionally inspect the treatment mix. Collection and transportation of this by-product is accounted in the respective market activity, users are advised to inspect and modify the average transportation distances for a case specific modelling. | 007439-89-6
a7a41cc7-c9bd-415b-bb35-374a37034b7a | dried roughage store construction, cold-air dried, conventional | CH | 1994 - 2022 | ordinary transforming activity | Infrastructure & Machinery; Agriculture & Animal Husbandry | 4100:Construction of buildings | F - Construction | 48f6b7c9-093b-4dd0-bf0d-9ba54b4c2d22 | ByProduct | waste concrete, not reinforced | 39: Wastes or scraps | kg | 'waste concrete, not reinforced' is a solid waste under the category of construction and demolition wastes. It is primarily generated in construction and demolition of building infrastructure. 'waste concrete, not reinforced' contain the following fractions: 100% inert waste (concrete). By the database default (and per unit of reference product),'waste concrete, not reinforced' has 0% water on wet mass basis (100% dry matter) and it has no Carbon content. It has no heating value. This kind of by-product (recyclable or waste) is generated from ordinary transforming activities, and as such can be considered for modelling waste outputs of comparable composition. In the ecoinvent database, this by-product is used in the following processes: treatment of waste concrete, not reinforced, collection for final disposal; treatment of waste concrete, not reinforced, recycling; treatment of waste concrete, not reinforced, sorting plant. Based on the aforementioned treatments, this by-product receives, it is a non-hazardous waste. This by-product can be modelled on two levels: treatment activity and market activity. The former one refers to the specific technology treating the by-product while the latter level represents a mix of treatments. Users are encouraged to inspect the modelling assumptions of the treatment activities and when selecting the market to additionally inspect the treatment mix. Collection and transportation of this by-product is accounted in the respective market activity, users are advised to inspect and modify the average transportation distances for a case specific modelling.
a7a41cc7-c9bd-415b-bb35-374a37034b7a | dried roughage store construction, cold-air dried, conventional | CH | 1994 - 2022 | ordinary transforming activity | Infrastructure & Machinery; Agriculture & Animal Husbandry | 4100:Construction of buildings | F - Construction | 73059859-50e6-4bfb-b729-c9da6ed34f9d | ByProduct | waste fibreboard | 37111: Glass in the mass, in balls (except microspheres), rods or tubes, unworked; waste and scrap of glass | kg | 'waste fibreboard' is a solid waste under the category of construction and demolition wastes. It is primarily generated in construction and demolition of building infrastructure. 'waste fibreboard' contain the following fractions: 92.5 % untreated wood and 7.5 % polyurethane. By the database default (and per unit of reference product),'waste fibreboard' has 15.755% water on wet mass basis (84.245% dry matter) and Carbon present is of both fossil (7.32% on a dry matter basis), and non-fossil origin (43.92% on a dry matter basis). It has a lower heating value of 12.69 MJ/kg . This kind of by-product (recyclable or waste) is generated from ordinary transforming activities, and as such can be considered for modelling waste outputs of comparable composition. In the ecoinvent database, this by-product is used in the following processes: treatment of waste fibreboard, collection for final disposal. Based on the aforementioned treatments, this by-product receives, it is a non-hazardous waste. This by-product can be modelled on two levels: treatment activity and market activity. The former one refers to the specific technology treating the by-product while the latter level represents a mix of treatments. Users are encouraged to inspect the modelling assumptions of the treatment activities and when selecting the market to additionally inspect the treatment mix. Collection and transportation of this by-product is accounted in the respective market activity, users are advised to inspect and modify the average transportation distances for a case specific modelling.
a7a41cc7-c9bd-415b-bb35-374a37034b7a | dried roughage store construction, cold-air dried, conventional | CH | 1994 - 2022 | ordinary transforming activity | Infrastructure & Machinery; Agriculture & Animal Husbandry | 4100:Construction of buildings | F - Construction | 5bf224ae-3af5-4eb2-9493-330c16472ca2 | ByProduct | waste polyethylene/polypropylene product | 39270: Waste, parings and scrap of plastics | kg | 'waste polyethylene/polypropylene product' is a solid waste under the category of construction and demolition wastes. It can be sourced in many and various ways and therefore it can belong in the following waste categories: industrial. It is primarily generated in construction of building infrastructure and different industrial activities like production of mattresses, turbines, pumps, etc. 'waste polyethylene/polypropylene product' contain the following fractions: 100% waste polyethylene/polypropylene. By the database default (and per unit of reference product),'waste polyethylene/polypropylene product' has 15.3% water on wet mass basis (84.7% dry matter) and Carbon present is of only fossil origin (74.8% on a dry matter basis). It has a lower heating value of 42.47 MJ/kg . This kind of by-product (recyclable or waste) is generated from ordinary transforming activities, and as such can be considered for modelling waste outputs of comparable composition. In the ecoinvent database, this by-product is used in the following processes: treatment of waste polyethylene/polypropylene product, collection for final disposal. Based on the aforementioned treatments, this by-product receives, it is a non-hazardous waste. This by-product can be modelled on two levels: treatment activity and market activity. The former one refers to the specific technology treating the by-product while the latter level represents a mix of treatments. Users are encouraged to inspect the modelling assumptions of the treatment activities and when selecting the market to additionally inspect the treatment mix. Collection and transportation of this by-product is accounted in the respective market activity, users are advised to inspect and modify the average transportation distances for a case specific modelling.
a7a41cc7-c9bd-415b-bb35-374a37034b7a | dried roughage store construction, cold-air dried, conventional | CH | 1994 - 2022 | ordinary transforming activity | Infrastructure & Machinery; Agriculture & Animal Husbandry | 4100:Construction of buildings | F - Construction | 5357a067-f798-46fb-97b0-fa18f723341b | ByProduct | waste reinforced concrete | 39: Wastes or scraps | kg | 'waste reinforced concrete' is a solid waste under the category of construction and demolition wastes. It is primarily generated in construction of building infrastructure. 'waste reinforced concrete' contain the following fractions: 97 % inert material and 3 % steel. By the database default (and per unit of reference product),'waste reinforced concrete' has 0.582000000000005% water on wet mass basis (99.418% dry matter) and it has no Carbon content. It has no heating value. This kind of by-product (recyclable or waste) is generated from ordinary transforming activities, and as such can be considered for modelling waste outputs of comparable composition. In the ecoinvent database, this by-product is used in the following processes: treatment of waste reinforced concrete, collection for final disposal; treatment of waste reinforced concrete, recycling; treatment of waste reinforced concrete, sorting plant. Based on the aforementioned treatments, this by-product receives, it is a non-hazardous waste. This by-product can be modelled on two levels: treatment activity and market activity. The former one refers to the specific technology treating the by-product while the latter level represents a mix of treatments. Users are encouraged to inspect the modelling assumptions of the treatment activities and when selecting the market to additionally inspect the treatment mix. Collection and transportation of this by-product is accounted in the respective market activity, users are advised to inspect and modify the average transportation distances for a case specific modelling.
a7a41cc7-c9bd-415b-bb35-374a37034b7a | dried roughage store construction, cold-air dried, conventional | CH | 1994 - 2022 | ordinary transforming activity | Infrastructure & Machinery; Agriculture & Animal Husbandry | 4100:Construction of buildings | F - Construction | 6f2eb438-cde2-4d07-a770-d023a988a9c4 | ByProduct | waste wood, untreated | 3928: Sawdust and wood waste and scrap | kg | 'waste wood, untreated' is a solid waste under the category of construction and demolition wastes. It can be sourced in many and various ways and therefore it can belong in the following waste categories: industrial. It is primarily generated in construction of building infrastructure and in different industrial applications like production of chemicals, natural fibres, paper and agricultural products, ect. 'waste wood, untreated' contain the following fractions: 100 % untreated waste wood chips. By the database default (and per unit of reference product),'waste wood, untreated' has 20% water on wet mass basis (80% dry matter) and Carbon present is of only non-fossil origin (48.63% on a dry matter basis). It has a lower heating value of 13.99 MJ/kg . This kind of by-product (recyclable or waste) is generated from ordinary transforming activities, and as such can be considered for modelling waste outputs of comparable composition. In the ecoinvent database, treatment option/s for this by-product include: deposition (sanitary landfill, unsanitary landfill), thermal (municipal incineration), uncontrolled forms of disposal (open dump, open burning). Based on the aforementioned treatments, this by-product receives, it is a non-hazardous waste. In addition, this by-product is used in the following processes: clinker production; heat production, untreated waste wood, at furnace 1000-5000 kW; heat production, untreated waste wood, at furnace 1000-5000 kW, state-of-the-art 2014. This by-product can be modelled on two levels: treatment activity and market activity. The former one refers to the specific technology treating the by-product while the latter level represents a mix of treatments. Users are encouraged to inspect the modelling assumptions of the treatment activities and when selecting the market to additionally inspect the treatment mix. Collection and transportation of this by-product is accounted in the respective market activity, users are advised to inspect and modify the average transportation distances for a case specific modelling.
7802f53b-18ae-44aa-9398-c2a4218f8b28 | market for pea seed, for sowing | GLO | 2011 - 2022 | market activity | Agriculture & Animal Husbandry | 0164:Seed processing for propagation | A - Agriculture, forestry and fishing | fbf29074-ba90-49aa-9216-93c5dd3aba4e | ReferenceProduct | pea seed, for sowing | 01260: Vegetable seeds, except beet seeds | kg | The product 'pea seed, for sowing' is a seed. It is an annual crop. This seed product is used for plant propagation. The seed produced at the farm is transported to the processing centre, treated (pre-cleaning, cleaning, eventually drying, chemical dressing (for integrated production) and bag filling), stored and afterwards transported to the regional storage centre.
c9ee0aaf-c4ee-4e7e-998d-99a43acacf62 | market for octabenzone | GLO | 2015 - 2022 | market activity | Chemicals | 2029:Manufacture of other chemical products n.e.c. | C - Manufacturing | b69bf868-eeaf-56e2-87e6-e0f31c700621 | ReferenceProduct | octabenzone | 35499: Other chemical products n.e.c. | kg | 'octabenzone' is an organic substance with a CAS no. : 001843-05-6. It is called '(2-hydroxy-4-octoxyphenyl)-phenylmethanone' under IUPAC naming and its molecular formula is: C21H26O3. It is solid under normal conditions of temperature and pressure and appears as white to yellow powder. It is modelled as a pure substance. Modelling this substance in a solution requires the user to add the solvent of their choice in their models. On a consumer level, is used in the following products: adhesives and sealants, coating products and polymers. On industrial sites, the substance is used for the manufacture of products in the following sectors: plastic products and chemicals. | 001843-05-6
56e1f254-c961-4b82-b0b7-688e5cca1080 | acetone cyanohydrin production | RER | 1992 - 2022 | ordinary transforming activity | Chemicals | 2013:Manufacture of plastics and synthetic rubber in primary forms | C - Manufacturing | 3b363d31-87f8-483f-9676-ab3221789dca | ReferenceProduct | acetone cyanohydrin | 341: Basic organic chemicals | kg | 'acetone cyanohydrin' is an organic substance with a CAS no. : 000075-86-5. It is called '2-hydroxy-2-methylpropanenitrile' under IUPAC naming and its molecular formula is: C4H7NO. It is liquid under normal conditions of temperature and pressure and has a pungent odour. It is modelled as a pure substance. Modelling this substance in a solution requires the user to add the solvent of their choice in their models. There is no publicly available information about the consumption of this substance on a consumer level. On industrial sites, the substance is used for the manufacture of products in the following sectors: chemicals (as an intermediate). | 000075-86-5
56e1f254-c961-4b82-b0b7-688e5cca1080 | acetone cyanohydrin production | RER | 1992 - 2022 | ordinary transforming activity | Chemicals | 2013:Manufacture of plastics and synthetic rubber in primary forms | C - Manufacturing | 673ad57e-ae4c-45a0-a9c1-d7796bf30a7a | ByProduct | average incineration residue | 39990: Other wastes n.e.c. | kg | 'average incineration residue' is a solid waste under the category of industrial wastes. It is primarily generated in municipal solid waste incineration (MSWI) process. 'average incineration residue' contain the following fractions: 100% average residual materials from MSWI. By the database default (and per unit of reference product),'average incineration residue' has 0% water on wet mass basis (100% dry matter) and Carbon present is of both fossil (3.25% on a dry matter basis), and non-fossil origin (5.11% on a dry matter basis). It has no heating value. This kind of by-product (recyclable or waste) is generated from ordinary transforming activities, and as such can be considered for modelling waste outputs of comparable composition. In the ecoinvent database, treatment option/s for this by-product include: deposition (residual material landfill). Based on the aforementioned treatments, this by-product receives, it is a hazardous waste. This by-product can be modelled on two levels: treatment activity and market activity. The former one refers to the specific technology treating the by-product while the latter level represents a mix of treatments. Users are encouraged to inspect the modelling assumptions of the treatment activities and when selecting the market to additionally inspect the treatment mix. Collection and transportation of this by-product is accounted in the respective market activity, users are advised to inspect and modify the average transportation distances for a case specific modelling.
56e1f254-c961-4b82-b0b7-688e5cca1080 | acetone cyanohydrin production | RER | 1992 - 2022 | ordinary transforming activity | Chemicals | 2013:Manufacture of plastics and synthetic rubber in primary forms | C - Manufacturing | f5b7aa45-bb02-4a3a-8322-8a1085ac431c | ByProduct | coal slurry | 39: Wastes or scraps | kg | 'coal slurry' is a solid waste under the category of industrial wastes. It is primarily generated in a wide range of industrial activities in many different sectors. 'coal slurry' contain the following fractions: 100% average coal tailings. By the database default (and per unit of reference product),'coal slurry' has 0% water on wet mass basis (100% dry matter) and Carbon present is of only fossil origin (12.4% on a dry matter basis). It has no heating value. This kind of by-product (recyclable or waste) is generated from ordinary transforming activities, and as such can be considered for modelling waste outputs of comparable composition. In the ecoinvent database, treatment option/s for this by-product include: deposition (impoundment). Based on the aforementioned treatments, this by-product receives, it is a hazardous waste. This by-product can be modelled on two levels: treatment activity and market activity. The former one refers to the specific technology treating the by-product while the latter level represents a mix of treatments. Users are encouraged to inspect the modelling assumptions of the treatment activities and when selecting the market to additionally inspect the treatment mix. Collection and transportation of this by-product is accounted in the respective market activity, users are advised to inspect and modify the average transportation distances for a case specific modelling.
56e1f254-c961-4b82-b0b7-688e5cca1080 | acetone cyanohydrin production | RER | 1992 - 2022 | ordinary transforming activity | Chemicals | 2013:Manufacture of plastics and synthetic rubber in primary forms | C - Manufacturing | 45d2cf8c-a6b7-4fb2-8024-9382c321b5e3 | ByProduct | decommissioned chemical production facilities | 39990: Other wastes n.e.c. | kg | 'decommissioned chemical production facilities' is a solid waste under the category of construction and demolition wastes. It is primarily generated in the end-of-life of chemical plant. 'decommissioned chemical production facilities' contain the following fractions: concrete, steel, mineral wool, electronics. By the database default (and per unit of reference product),'decommissioned chemical production facilities' has 0% water on wet mass basis (100% dry matter) and Carbon present is of both fossil (1.69% on a dry matter basis), and non-fossil origin (0% on a dry matter basis). It has no heating value. This kind of by-product (recyclable or waste) is generated from ordinary transforming activities, and as such can be considered for modelling waste outputs of comparable composition. In the ecoinvent database, this by-product is used in the following processes: treatment of decommissioned chemical production facilities. Based on the aforementioned treatments, this by-product receives, it is a non-hazardous waste. This by-product can be modelled on two levels: treatment activity and market activity. The former one refers to the specific technology treating the by-product while the latter level represents a mix of treatments. Users are encouraged to inspect the modelling assumptions of the treatment activities and when selecting the market to additionally inspect the treatment mix. Collection and transportation of this by-product is accounted in the respective market activity, users are advised to inspect and modify the average transportation distances for a case specific modelling.
56e1f254-c961-4b82-b0b7-688e5cca1080 | acetone cyanohydrin production | RER | 1992 - 2022 | ordinary transforming activity | Chemicals | 2013:Manufacture of plastics and synthetic rubber in primary forms | C - Manufacturing | e5208079-1561-4537-a1f8-863db2702d0f | ByProduct | hazardous waste, for incineration | 39: Wastes or scraps | kg | 'hazardous waste, for incineration' is a solid waste under the category of industrial wastes. It can be sourced in many and various ways and therefore it can belong in all waste categories (commercial and institutional, industrial and construction and demolition). It is primarily generated in a wide range of activities in different sectors. 'hazardous waste, for incineration' contain the following fractions: 100% average hazardous waste average (e.g. soil contaminated with mineral oil, acids, solvents, emulsions with metals, oil mixtures from e.g., oil separator, non-metallic shredder residues, electrostatic precipitator ashes from waste incineration, wastes and distillation residues from organic synthesis, or road gutter sludge). By the database default (and per unit of reference product),'hazardous waste, for incineration' has 25% water on wet mass basis (75% dry matter) and Carbon present is of only fossil origin (55.47% on a dry matter basis). It has a lower heating value of 17 MJ/kg . This kind of by-product (recyclable or waste) is generated from ordinary transforming activities, and as such can be considered for modelling waste outputs of comparable composition. In the ecoinvent database, treatment option/s for this by-product include: thermal (hazardous waste incineration). Based on the aforementioned treatments, this by-product receives, it is a hazardous waste. This by-product can be modelled on two levels: treatment activity and market activity. The former one refers to the specific technology treating the by-product while the latter level represents a mix of treatments. Users are encouraged to inspect the modelling assumptions of the treatment activities and when selecting the market to additionally inspect the treatment mix. Collection and transportation of this by-product is accounted in the respective market activity, users are advised to inspect and modify the average transportation distances for a case specific modelling.
56e1f254-c961-4b82-b0b7-688e5cca1080 | acetone cyanohydrin production | RER | 1992 - 2022 | ordinary transforming activity | Chemicals | 2013:Manufacture of plastics and synthetic rubber in primary forms | C - Manufacturing | 27da8130-82ba-485c-a800-b89efdcb0491 | ByProduct | municipal solid waste | 39910: Municipal waste | kg | 'municipal solid waste' is a solid waste under the category of residential wastes. It can be sourced in many and various ways and therefore it can belong in all waste categories (commercial and institutional, industrial and construction and demolition). It is primarily generated in a wide range of activities from many different sectors. 'municipal solid waste' contain the following fractions: plastics, paper, glass, metals, organic waste, textiles and potentially others. . By the database default (and per unit of reference product),'municipal solid waste' has 22.9% water on wet mass basis (77.1% dry matter) and Carbon present is of both fossil (17.15% on a dry matter basis), and non-fossil origin (26.17% on a dry matter basis). It has a lower heating value of 11.74 MJ/kg . This kind of by-product (recyclable or waste) is generated from ordinary transforming activities, and as such can be considered for modelling waste outputs of comparable composition. In the ecoinvent database, treatment option/s for this by-product include: deposition (sanitary landfill, unsanitary landfill), thermal (municipal incineration), uncontrolled forms of disposal (open dump, open burning). Based on the aforementioned treatments, this by-product receives, it is a non-hazardous waste. In addition, this by-product is used in the following processes: clinker production; treatment of municipal solid waste, incineration. This by-product can be modelled on two levels: treatment activity and market activity. The former one refers to the specific technology treating the by-product while the latter level represents a mix of treatments. Users are encouraged to inspect the modelling assumptions of the treatment activities and when selecting the market to additionally inspect the treatment mix. Collection and transportation of this by-product is accounted in the respective market activity, users are advised to inspect and modify the average transportation distances for a case specific modelling.
56e1f254-c961-4b82-b0b7-688e5cca1080 | acetone cyanohydrin production | RER | 1992 - 2022 | ordinary transforming activity | Chemicals | 2013:Manufacture of plastics and synthetic rubber in primary forms | C - Manufacturing | 5c772de8-0e4b-4150-a43d-d4a7668434dc | ByProduct | spoil from hard coal mining | 39: Wastes or scraps | kg | 'spoil from hard coal mining' is a solid waste under the category of industrial wastes. It is primarily generated in hard coal mining and chemicals and plastics production activities. 'spoil from hard coal mining' contain the following fractions: 100% hard coal mining spoil. By the database default (and per unit of reference product),'spoil from hard coal mining' has 0% water on wet mass basis (100% dry matter) and Carbon present is of only fossil origin (0.79% on a dry matter basis). It has no heating value. This kind of by-product (recyclable or waste) is generated from ordinary transforming activities, and as such can be considered for modelling waste outputs of comparable composition. In the ecoinvent database, this by-product is used in the following processes: treatment of spoil from hard coal mining, in surface landfill. Based on the aforementioned treatments, this by-product receives, it is a non-hazardous waste. This by-product can be modelled on two levels: treatment activity and market activity. The former one refers to the specific technology treating the by-product while the latter level represents a mix of treatments. Users are encouraged to inspect the modelling assumptions of the treatment activities and when selecting the market to additionally inspect the treatment mix. Collection and transportation of this by-product is accounted in the respective market activity, users are advised to inspect and modify the average transportation distances for a case specific modelling.
56e1f254-c961-4b82-b0b7-688e5cca1080 | acetone cyanohydrin production | RER | 1992 - 2022 | ordinary transforming activity | Chemicals | 2013:Manufacture of plastics and synthetic rubber in primary forms | C - Manufacturing | 88afd721-07ec-4910-a004-fa3fecb6bf70 | ByProduct | waste plastic, mixture | 39270: Waste, parings and scrap of plastics | kg | 'waste plastic, mixture' is a solid waste under the category of construction and demolition wastes. It can be sourced in many and various ways and therefore it can belong in all waste categories (commercial and institutional, industrial and construction and demolition). It is primarily generated in a wide range of production activities in many different sectors, like building infrastructure, production of plastics, chemicals, aircrafts, ferries, heavy machinery, etc. 'waste plastic, mixture' contain the following fractions: 100% waste mixed plastics. By the database default (and per unit of reference product),'waste plastic, mixture' has 15.3% water on wet mass basis (84.7% dry matter) and Carbon present is of only fossil origin (74.73% on a dry matter basis). It has a higher heating value of 34.05 MJ/kg . This kind of by-product (recyclable or waste) is generated from ordinary transforming activities, and as such can be considered for modelling waste outputs of comparable composition. In the ecoinvent database, treatment option/s for this by-product include: deposition (sanitary landfill, unsanitary landfill), thermal (municipal incineration), uncontrolled forms of disposal (open dump, open burning). Based on the aforementioned treatments, this by-product receives, it is a non-hazardous waste. In addition, this by-product is used in the following processes: clinker production. This by-product can be modelled on two levels: treatment activity and market activity. The former one refers to the specific technology treating the by-product while the latter level represents a mix of treatments. Users are encouraged to inspect the modelling assumptions of the treatment activities and when selecting the market to additionally inspect the treatment mix. Collection and transportation of this by-product is accounted in the respective market activity, users are advised to inspect and modify the average transportation distances for a case specific modelling.
56e1f254-c961-4b82-b0b7-688e5cca1080 | acetone cyanohydrin production | RER | 1992 - 2022 | ordinary transforming activity | Chemicals | 2013:Manufacture of plastics and synthetic rubber in primary forms | C - Manufacturing | 6f2eb438-cde2-4d07-a770-d023a988a9c4 | ByProduct | waste wood, untreated | 3928: Sawdust and wood waste and scrap | kg | 'waste wood, untreated' is a solid waste under the category of construction and demolition wastes. It can be sourced in many and various ways and therefore it can belong in the following waste categories: industrial. It is primarily generated in construction of building infrastructure and in different industrial applications like production of chemicals, natural fibres, paper and agricultural products, ect. 'waste wood, untreated' contain the following fractions: 100 % untreated waste wood chips. By the database default (and per unit of reference product),'waste wood, untreated' has 20% water on wet mass basis (80% dry matter) and Carbon present is of only non-fossil origin (48.63% on a dry matter basis). It has a lower heating value of 13.99 MJ/kg . This kind of by-product (recyclable or waste) is generated from ordinary transforming activities, and as such can be considered for modelling waste outputs of comparable composition. In the ecoinvent database, treatment option/s for this by-product include: deposition (sanitary landfill, unsanitary landfill), thermal (municipal incineration), uncontrolled forms of disposal (open dump, open burning). Based on the aforementioned treatments, this by-product receives, it is a non-hazardous waste. In addition, this by-product is used in the following processes: clinker production; heat production, untreated waste wood, at furnace 1000-5000 kW; heat production, untreated waste wood, at furnace 1000-5000 kW, state-of-the-art 2014. This by-product can be modelled on two levels: treatment activity and market activity. The former one refers to the specific technology treating the by-product while the latter level represents a mix of treatments. Users are encouraged to inspect the modelling assumptions of the treatment activities and when selecting the market to additionally inspect the treatment mix. Collection and transportation of this by-product is accounted in the respective market activity, users are advised to inspect and modify the average transportation distances for a case specific modelling.
83b11b25-b01d-4aeb-9f96-25e7d3341597 | electrolyte production, KOH, LiOH additive | GLO | 2002 - 2022 | ordinary transforming activity | Metals | 2011:Manufacture of basic chemicals | C - Manufacturing | 0cfee66a-2375-44b2-81f5-d49b4712bca5 | ReferenceProduct | electrolyte, KOH, LiOH additive | 342: Basic inorganic chemicals n.e.c. | kg | 'electrolyte, KOH, LiOH additive' is an inorganic substance with a CAS no. : produces an electrically conducting solution when dissolved. Different substances can act as electrolytes, this product is rich in potassium and lithium ions. It is called '' under IUPAC naming and its molecular formula is: . It is solid under normal conditions of temperature and pressure. It is modelled as a pure substance. Modelling this substance in a solution requires the user to add the solvent of their choice in their models. On a consumer level, is used in the following products: NiMH batteries On industrial sites, the substance is used for the manufacture of products in the following sectors: research and development.
22e053b8-4f56-557c-8e9e-12217b099fc1 | concrete, all types to generic market for concrete, medium strength | BR | 2019 - 2022 | ordinary transforming activity | Cement & Concrete | 2395:Manufacture of articles of concrete, cement and plaster | C - Manufacturing | eb266390-532c-4f14-ba91-a1e1b688cf5c | ReferenceProduct | concrete, medium strength | 37510: Non-refractory mortars and concretes | m3 | The product 'concrete, medium strength' represents a generic concrete, which is a weighted average of concrete strengths 40-50 MPa based on their production volumes. Medium strength concrete is generally used for construction of bridges and piers. Megapascal (MPa) is a measure of the compressive strength of concrete (N/mm2). MPa informs of how much pressure can be applied to the concrete product before it cracks or fails.
709b7713-65a2-4f53-9357-140bb51aed04 | market for metallization paste, back side | GLO | 2011 - 2022 | market activity | Chemicals | 2029:Manufacture of other chemical products n.e.c. | C - Manufacturing | cbe1833b-7077-4f2e-b2a6-813367d7d5ce | ReferenceProduct | metallization paste, back side | 35499: Other chemical products n.e.c. | kg | 'metallization paste, back side,' is a product that belongs to the metal sector. It can be used for the following applications: production of photovoltaic cells.
6f2bf761-8729-49a0-9ac7-6edad7480122 | aluminium, ingot, primary, import from Middle East (Gulf cooperation Council) | IAI Area, North America | 2016 - 2022 | ordinary transforming activity | Metals | 2420:Manufacture of basic precious and other non-ferrous metals | C - Manufacturing | 44defed2-3dc7-4d59-b3bc-23dacf1b9140 | ReferenceProduct | aluminium, primary, ingot | 41431: Unwrought aluminium | kg | 'aluminium, primary, ingot' is a metal. It is soft, non-magnetic and ductile with silvery gray metallic appearance while it is a post-transition metal. It is a direct product from electrolytic process. It is in a form of ingots. It can be used in the following applications and/or processes: automotive, household appliances, construction, mechanics and household goods. | 007429-90-5
50e00f35-098d-48c1-9e9e-84742ec7749f | electricity production, wind, <1MW turbine, onshore | SK | 2000 - 2022 | ordinary transforming activity | Electricity | 3510:Electric power generation, transmission and distribution | D - Electricity, gas, steam and air conditioning supply | 66c93e71-f32b-4591-901c-55395db5c132 | ReferenceProduct | electricity, high voltage | 17100: Electrical energy | kWh | This product represents electrical energy measured in kWh. If electricity is taken from a market for electricity, the transmission infrastructure, country-specific losses and transformation losses (for markets for medium and low voltage) are included. Covers voltages above 24 kV.
50e00f35-098d-48c1-9e9e-84742ec7749f | electricity production, wind, <1MW turbine, onshore | SK | 2000 - 2022 | ordinary transforming activity | Electricity | 3510:Electric power generation, transmission and distribution | D - Electricity, gas, steam and air conditioning supply | 1b30b018-ac39-41f4-a9e0-92057eef8bb8 | ByProduct | waste mineral oil | 39990: Other wastes n.e.c. | kg | 'waste mineral oil' is a liquid waste under the category of industrial wastes. It is primarily generated in a wide range of industrial activities in many different sectors. 'waste mineral oil' contain the following fractions: 100% waste mineral oil. By the database default (and per unit of reference product),'waste mineral oil' has 10% water on wet mass basis (90% dry matter) and Carbon present is of only fossil origin (86.44% on a dry matter basis). It has a higher heating value of 41.8 MJ/kg . This kind of by-product (recyclable or waste) is generated from ordinary transforming activities, and as such can be considered for modelling waste outputs of comparable composition. In the ecoinvent database, treatment option/s for this by-product include: thermal (hazardous waste incineration). Based on the aforementioned treatments this by-product receives, it is a hazardous waste. In addition, this by-product is used in the following processes: clinker production. This by-product can be modelled on two levels: treatment activity and market activity. The former one refers to the specific technology treating the by-product while the latter level represents a mix of treatments. Users are encouraged to inspect the modelling assumptions of the treatment activities and when selecting the market to additionally inspect the treatment mix. Collection and transportation of this by-product is accounted in the respective market activity, users are advised to inspect and modify the average transportation distances for a case specific modelling.
275cb2e9-7480-5ecb-8f78-602fbfa4bc88 | market for polyvinylidenchloride, granulate | RER | 2018 - 2022 | market activity | Chemicals | 2013:Manufacture of plastics and synthetic rubber in primary forms | C - Manufacturing | f891d553-f8e5-4990-a56f-d032d9ec87f0 | ReferenceProduct | polyvinylidenchloride, granulate | 34730: Polymers of vinyl chloride or other halogenated olefins, in primary forms | kg | polyvinylidenchloride, granulate', is a plastic product of fossil origin, it is not biodegradable and it is a thermoplastic material. This product consists of 100% virgin material with no content of recycled material. The product is used in the following applications and sectors: monofilaments for the production of military combat boots and insoles, draperies and curtains, and filter applications, medical applications, e.g., colostomy bags are made of monolayer or multilayer structures (EVA-PVDC-EVA), packaging film, packaging of food, drugs, cosmetics, and other perishable or delicate products to extend shelf life. | 009002-85-1
9c99685d-cb4d-41d7-a40a-e99d052e5577 | market for transport, freight, lorry 16-32 metric ton, EURO3 | BR | 2011 - 2022 | market activity | Transport | 4923:Freight transport by road | H - Transportation and storage | f9895e44-5657-47fc-8eec-a4985e2bce2e | ReferenceProduct | transport, freight, lorry 16-32 metric ton, EURO3 | 6511: Road transport services of freight | metric ton*km | This is delivering the service of transportation of 1 metric ton across the distance of 1 km. This service only considers the transportation of goods. The vehicle operates with diesel, its emission standard is classified as EURO3 and it falls under the lorry size class of 16-32 metric tons. The average freight load factor of a 16-32 metric ton lorry is 5.79 tonnes, with a gross vehicle weight (GVW) of 15.79 tonnes. It has a lifetime capacity of 540,000 km. Data for transport is calculated for an average load factor, including empty return trips.
a57c19a9-4f9d-4312-8217-56182162e9ac | market for packaging, for fertilisers or pesticides | GLO | 2009 - 2022 | market activity | Chemicals | 2220:Manufacture of plastics products | C - Manufacturing | 9cbe46b4-9041-4727-9f73-61138c1c7a0d | ReferenceProduct | packaging, for fertilisers or pesticides | 364: Packaging products of plastics | kg | This product is a packaging that is used for fertilisers or pesticides. It is made by high-density polyethylene (HDPE) and it is suitable for liquid and solid pesticides and fertilisers. The product`s end-of-life is also included.
30ff2234-5339-421e-8ee5-507b046f4961 | compressed air energy storage plant construction, 200 MW electrical | RER | 2015 - 2022 | ordinary transforming activity | Infrastructure & Machinery | 4220:Construction of utility projects | F - Construction | 22a64892-8f97-41bb-b3b3-e9e74f92b9f4 | ReferenceProduct | compressed air energy storage plant, 200 MW electrical | 53262: Power plants | unit | This energy storage system uses electricity to compress air and stores it in underground caverns. The air is released when needed and passed through a turbine to generate electricity. Power rating: 200 MW
30ff2234-5339-421e-8ee5-507b046f4961 | compressed air energy storage plant construction, 200 MW electrical | RER | 2015 - 2022 | ordinary transforming activity | Infrastructure & Machinery | 4220:Construction of utility projects | F - Construction | cc755744-10f3-4cf9-8d17-fbf308dd5c5a | ByProduct | aluminium scrap, post-consumer | 39363: Waste and scrap of aluminium | kg | 'aluminium scrap, post-consumer' is a solid waste under the category of industrial wastes. It can be sourced in many and various ways and therefore it can belong in the following waste categories: construction and demolition. It is primarily generated in construction activities. 'aluminium scrap, post-consumer' contain the following fractions: 100% aluminium fraction with potential impurities. By the database default (and per unit of reference product),'aluminium scrap, post-consumer' has 0% water on wet mass basis (100% dry matter) and it has no Carbon content. It has no heating value. This kind of by-product (recyclable or waste) is generated from ordinary transforming activities, and as such can be considered for modelling waste outputs of comparable composition. In the ecoinvent database, this by-product is used in the following processes: treatment of aluminium scrap, post-consumer, by collecting, sorting, cleaning, pressing. This by-product can be modelled on two levels: treatment activity and market activity. The former one refers to the specific technology treating the by-product while the latter level represents a mix of treatments. Users are encouraged to inspect the modelling assumptions of the treatment activities and when selecting the market to additionally inspect the treatment mix. Collection and transportation of this by-product is accounted in the respective market activity, users are advised to inspect and modify the average transportation distances for a case specific modelling.
30ff2234-5339-421e-8ee5-507b046f4961 | compressed air energy storage plant construction, 200 MW electrical | RER | 2015 - 2022 | ordinary transforming activity | Infrastructure & Machinery | 4220:Construction of utility projects | F - Construction | adb8247d-8bbd-45aa-b111-289d0e5e2307 | ByProduct | scrap copper | 39361: Waste and scrap of copper | kg | 'scrap copper' is a solid waste under the category of industrial wastes. It can be sourced in many and various ways and therefore it can belong in the following waste categories: construction and demolition. It is primarily generated in a wide range of production activities in many different sectors. 'scrap copper' contain the following fractions: 100% wiring copper. By the database default (and per unit of reference product),'scrap copper' has 0% water on wet mass basis (100% dry matter) and it has no Carbon content. It has no heating value. This kind of by-product (recyclable or waste) is generated from ordinary transforming activities, and as such can be considered for modelling waste outputs of comparable composition. In the ecoinvent database, treatment option/s for this by-product include: thermal (municipal incineration). Based on the aforementioned treatments, this by-product receives, it is a non-hazardous waste. This by-product can be modelled on two levels: treatment activity and market activity. The former one refers to the specific technology treating the by-product while the latter level represents a mix of treatments. Users are encouraged to inspect the modelling assumptions of the treatment activities and when selecting the market to additionally inspect the treatment mix. Collection and transportation of this by-product is accounted in the respective market activity, users are advised to inspect and modify the average transportation distances for a case specific modelling. | 007440-50-8
30ff2234-5339-421e-8ee5-507b046f4961 | compressed air energy storage plant construction, 200 MW electrical | RER | 2015 - 2022 | ordinary transforming activity | Infrastructure & Machinery | 4220:Construction of utility projects | F - Construction | d1a4a803-c563-4740-84cf-3c21a488bd74 | ByProduct | scrap steel | 39310: Slag, dross, scalings and other waste from the manufacture of iron or steel | kg | 'scrap steel' is a solid waste under the category of industrial wastes. It can be sourced in many and various ways and therefore it can belong in the following waste categories: construction and demolition. It is primarily generated in a wide range of production activities in many different sectors. 'scrap steel' contain the following fractions: 100& steel scrap. By the database default (and per unit of reference product),'scrap steel' has 0% water on wet mass basis (100% dry matter) and it has no Carbon content. It has no heating value. This kind of by-product (recyclable or waste) is generated from ordinary transforming activities, and as such can be considered for modelling waste outputs of comparable composition. In the ecoinvent database, treatment option/s for this by-product include: deposition (inert material landfill), thermal (municipal incineration). Based on the aforementioned treatments, this by-product receives, it is a non-hazardous waste. In addition, this by-product is used in the following processes: clinker production. This by-product can be modelled on two levels: treatment activity and market activity. The former one refers to the specific technology treating the by-product while the latter level represents a mix of treatments. Users are encouraged to inspect the modelling assumptions of the treatment activities and when selecting the market to additionally inspect the treatment mix. Collection and transportation of this by-product is accounted in the respective market activity, users are advised to inspect and modify the average transportation distances for a case specific modelling. | 007439-89-6
30ff2234-5339-421e-8ee5-507b046f4961 | compressed air energy storage plant construction, 200 MW electrical | RER | 2015 - 2022 | ordinary transforming activity | Infrastructure & Machinery | 4220:Construction of utility projects | F - Construction | 7df87cd6-22cd-4010-ab95-b1a02917bbfe | ByProduct | waste aluminium | 39363: Waste and scrap of aluminium | kg | 'waste aluminium' is a solid waste under the category of industrial wastes. It can be sourced in many and various ways and therefore it can belong in all waste categories (commercial and institutional, industrial and construction and demolition). It is primarily generated in a wide range of production activities in many different sectors. 'waste aluminium' contain the following fractions: 100% waste aluminium. By the database default (and per unit of reference product),'waste aluminium' has 0% water on wet mass basis (100% dry matter) and it has no Carbon content. It has no heating value. This kind of by-product (recyclable or waste) is generated from ordinary transforming activities, and as such can be considered for modelling waste outputs of comparable composition. In the ecoinvent database, treatment option/s for this by-product include: deposition (sanitary landfill). Based on the aforementioned treatments, this by-product receives, it is a non-hazardous waste. This by-product can be modelled on two levels: treatment activity and market activity. The former one refers to the specific technology treating the by-product while the latter level represents a mix of treatments. Users are encouraged to inspect the modelling assumptions of the treatment activities and when selecting the market to additionally inspect the treatment mix. Collection and transportation of this by-product is accounted in the respective market activity, users are advised to inspect and modify the average transportation distances for a case specific modelling. | 007429-90-5
30ff2234-5339-421e-8ee5-507b046f4961 | compressed air energy storage plant construction, 200 MW electrical | RER | 2015 - 2022 | ordinary transforming activity | Infrastructure & Machinery | 4220:Construction of utility projects | F - Construction | e9f6d312-001c-435a-a668-82239a3b7511 | ByProduct | waste concrete | 39: Wastes or scraps | kg | 'waste concrete' is a solid waste under the category of construction and demolition wastes. It is primarily generated in construction and demolition of building infrastructure. 'waste concrete' contain the following fractions: 100% waste concrete. By the database default (and per unit of reference product),'waste concrete' has 50% water on wet mass basis (50% dry matter) and it has no Carbon content. It has no heating value. This kind of by-product (recyclable or waste) is generated from ordinary transforming activities, and as such can be considered for modelling waste outputs of comparable composition. In the ecoinvent database, treatment option/s for this by-product include: deposition (inert material landfill). Based on the aforementioned treatments, this by-product receives, it is a non-hazardous waste. This by-product can be modelled on two levels: treatment activity and market activity. The former one refers to the specific technology treating the by-product while the latter level represents a mix of treatments. Users are encouraged to inspect the modelling assumptions of the treatment activities and when selecting the market to additionally inspect the treatment mix. Collection and transportation of this by-product is accounted in the respective market activity, users are advised to inspect and modify the average transportation distances for a case specific modelling.
30ff2234-5339-421e-8ee5-507b046f4961 | compressed air energy storage plant construction, 200 MW electrical | RER | 2015 - 2022 | ordinary transforming activity | Infrastructure & Machinery | 4220:Construction of utility projects | F - Construction | bfd577e2-82b4-4166-af2b-3bda540931f6 | ByProduct | waste mineral wool | 39990: Other wastes n.e.c. | kg | 'waste mineral wool' is a solid waste under the category of construction and demolition wastes. It can be sourced in many and various ways and therefore it can belong in the following waste categories: industrial. It is primarily generated in construction of building infrastructure and in different industrial applications like production of ferries, coal stoves, absorption chillers, ect. 'waste mineral wool' contain the following fractions: 100% inert waste (mineral wool). By the database default (and per unit of reference product),'waste mineral wool' has 0% water on wet mass basis (100% dry matter) and it has no Carbon content. It has no heating value. This kind of by-product (recyclable or waste) is generated from ordinary transforming activities, and as such can be considered for modelling waste outputs of comparable composition. In the ecoinvent database, this by-product is used in the following processes: treatment of waste mineral wool, collection for final disposal; treatment of waste mineral wool, recycling; treatment of waste mineral wool, sorting plant. Based on the aforementioned treatments, this by-product receives, it is a non-hazardous waste. This by-product can be modelled on two levels: treatment activity and market activity. The former one refers to the specific technology treating the by-product while the latter level represents a mix of treatments. Users are encouraged to inspect the modelling assumptions of the treatment activities and when selecting the market to additionally inspect the treatment mix. Collection and transportation of this by-product is accounted in the respective market activity, users are advised to inspect and modify the average transportation distances for a case specific modelling.
30ff2234-5339-421e-8ee5-507b046f4961 | compressed air energy storage plant construction, 200 MW electrical | RER | 2015 - 2022 | ordinary transforming activity | Infrastructure & Machinery | 4220:Construction of utility projects | F - Construction | 00478901-732f-4bf4-81cc-2255f9874512 | ByProduct | waste polypropylene | 39270: Waste, parings and scrap of plastics | kg | 'waste polypropylene' is a solid waste under the category of construction and demolition wastes. It can be sourced in many and various ways and therefore it can belong in all waste categories (commercial and institutional, industrial and construction and demolition). It is primarily generated in a wide range of activities in many different sectors like building infrastructure, production of plastics, electric apparatuses, textiles, ect. 'waste polypropylene' contain the following fractions: 100% waste polypropylene. By the database default (and per unit of reference product),'waste polypropylene' has 15.9% water on wet mass basis (84.1% dry matter) and Carbon present is of only fossil origin (82.52% on a dry matter basis). It has a higher heating value of 36.16 MJ/kg . This kind of by-product (recyclable or waste) is generated from ordinary transforming activities, and as such can be considered for modelling waste outputs of comparable composition. In the ecoinvent database, treatment option/s for this by-product include: deposition (sanitary landfill, unsanitary landfill), thermal (municipal incineration), uncontrolled forms of disposal (open dump, open burning). Based on the aforementioned treatments, this by-product receives, it is a non-hazardous waste. This by-product can be modelled on two levels: treatment activity and market activity. The former one refers to the specific technology treating the by-product while the latter level represents a mix of treatments. Users are encouraged to inspect the modelling assumptions of the treatment activities and when selecting the market to additionally inspect the treatment mix. Collection and transportation of this by-product is accounted in the respective market activity, users are advised to inspect and modify the average transportation distances for a case specific modelling. | 009003-07-0
6b77f588-7707-5657-9e77-2d9967a99008 | electricity, high voltage, residual mix | LT | 2021 - 2022 | ordinary transforming activity | Electricity | 3510:Electric power generation, transmission and distribution | D - Electricity, gas, steam and air conditioning supply | 66c93e71-f32b-4591-901c-55395db5c132 | ReferenceProduct | electricity, high voltage | 17100: Electrical energy | kWh | This product represents electrical energy measured in kWh. If electricity is taken from a market for electricity, the transmission infrastructure, country-specific losses and transformation losses (for markets for medium and low voltage) are included. Covers voltages above 24 kV.
23c166a1-05ea-4e53-ab11-ab2e5fe59c90 | market for transport, freight, lorry 3.5-7.5 metric ton, EURO4 | GLO | 2011 - 2022 | market activity | Transport | 4923:Freight transport by road | H - Transportation and storage | 03bf1369-1eec-49d0-bc4b-8b29efa826b9 | ReferenceProduct | transport, freight, lorry 3.5-7.5 metric ton, EURO4 | 6511: Road transport services of freight | metric ton*km | This is delivering the service of transportation of 1 metric ton across the distance of 1 km. This service only considers the transportation of goods. The vehicle operates with diesel, its emission standard is classified as EURO4 and it falls under the lorry size class of 3.5-7.5 metric tons. The average freight load factor of a 3.5-7.5 metric ton lorry is 0.98 tonnes, with a gross vehicle weight (GVW) of 4.98 tonnes. It has a lifetime capacity of 540,000 km. Data for transport is calculated for an average load factor, including empty return trips.
5c4181ff-be16-4756-a43a-0846e9ed623c | electricity production, hydro, reservoir, non-alpine region | ES | 1945 - 2022 | ordinary transforming activity | Electricity | 3510:Electric power generation, transmission and distribution | D - Electricity, gas, steam and air conditioning supply | 66c93e71-f32b-4591-901c-55395db5c132 | ReferenceProduct | electricity, high voltage | 17100: Electrical energy | kWh | This product represents electrical energy measured in kWh. If electricity is taken from a market for electricity, the transmission infrastructure, country-specific losses and transformation losses (for markets for medium and low voltage) are included. Covers voltages above 24 kV.
5c4181ff-be16-4756-a43a-0846e9ed623c | electricity production, hydro, reservoir, non-alpine region | ES | 1945 - 2022 | ordinary transforming activity | Electricity | 3510:Electric power generation, transmission and distribution | D - Electricity, gas, steam and air conditioning supply | 1b30b018-ac39-41f4-a9e0-92057eef8bb8 | ByProduct | waste mineral oil | 39990: Other wastes n.e.c. | kg | 'waste mineral oil' is a liquid waste under the category of industrial wastes. It is primarily generated in a wide range of industrial activities in many different sectors. 'waste mineral oil' contain the following fractions: 100% waste mineral oil. By the database default (and per unit of reference product),'waste mineral oil' has 10% water on wet mass basis (90% dry matter) and Carbon present is of only fossil origin (86.44% on a dry matter basis). It has a higher heating value of 41.8 MJ/kg . This kind of by-product (recyclable or waste) is generated from ordinary transforming activities, and as such can be considered for modelling waste outputs of comparable composition. In the ecoinvent database, treatment option/s for this by-product include: thermal (hazardous waste incineration). Based on the aforementioned treatments this by-product receives, it is a hazardous waste. In addition, this by-product is used in the following processes: clinker production. This by-product can be modelled on two levels: treatment activity and market activity. The former one refers to the specific technology treating the by-product while the latter level represents a mix of treatments. Users are encouraged to inspect the modelling assumptions of the treatment activities and when selecting the market to additionally inspect the treatment mix. Collection and transportation of this by-product is accounted in the respective market activity, users are advised to inspect and modify the average transportation distances for a case specific modelling.
6df2b725-44cf-431c-b453-1f11c47aa4bb | jute production, rainfed | BD | 2016 - 2022 | ordinary transforming activity | Agriculture & Animal Husbandry | 0116:Growing of fibre crops | A - Agriculture, forestry and fishing | 2031e628-f866-412c-84bb-539a81b0c19d | ReferenceProduct | jute plant, harvested | 01922: Jute, kenaf, and other textile bast fibres, raw or retted, except flax, true hemp and ramie | kg | This is the harvested mature jute plant before the retting process. Farmers usually cut mature jute plants and keep as a bundle. The bundle then goes into retting process in order to extract jute fibre.
b4ab1866-e4c1-45b7-8332-f9c83ab0146d | treatment of brake wear emissions, passenger car | GLO | 2012 - 2022 | ordinary transforming activity | Waste Treatment & Recycling | 3821:Treatment and disposal of non-hazardous waste | E - Water supply; sewerage, waste management and remediation activities | 5b975ec7-3bbe-46a1-88a0-d475a87a6eab | ReferenceProduct | brake wear emissions, passenger car | 49129: Other parts and accessories n.e.c. of motor vehicles (including brakes, gear boxes, axles, road wheels, suspen[…] | kg | 'brake wear emissions, passenger car' represents the non-exhaust emissions (tyre, brake, road wear and petrol evaporation emissions) produced by 1kg brake wear from average passenger car. It is handled with a treatment process because it models the removal of substances (tyre material) from the technosphere.
bb18754e-b5d4-44cc-8e7a-83ca98c59e01 | locomotive production | RER | 1993 - 2022 | ordinary transforming activity | Infrastructure & Machinery; Transport | 3020:Manufacture of railway locomotives and rolling stock | C - Manufacturing | 8fd36c21-4d56-4f8d-b2d2-0cbe7dc9b619 | ReferenceProduct | locomotive | 4951: Rail locomotives and locomotive tenders | unit | This product is an infrastructure that is used in the service of transportation. This locomotive represents the infrastructure used to transport cargo used for rail transportation. It has a lifespan of 40 years and a total weight of 84 tons.
bb18754e-b5d4-44cc-8e7a-83ca98c59e01 | locomotive production | RER | 1993 - 2022 | ordinary transforming activity | Infrastructure & Machinery; Transport | 3020:Manufacture of railway locomotives and rolling stock | C - Manufacturing | 7f56554d-e090-4df5-b538-3a235b534353 | ByProduct | used locomotive | 39990: Other wastes n.e.c. | unit | 'used locomotive' is a solid waste under the category of industrial wastes. It is primarily generated in end-of-life of locomotive used for rail and passengers transport. 'used locomotive' contain the following fractions: emulsion paint, glass, mineral oil, plastic mixture and polyvinylchloride. By the database default (and per unit of reference product),'used locomotive' has 0% water on wet mass basis (100% dry matter) and Carbon present is of both fossil (10.14% on a dry matter basis), and non-fossil origin (0.22% on a dry matter basis). It has no heating value. This kind of by-product (recyclable or waste) is generated from ordinary transforming activities, and as such can be considered for modelling waste outputs of comparable composition. In the ecoinvent database, this by-product is used in the following processes: treatment of used locomotive. Based on the aforementioned treatments, this by-product receives, it is a non-hazardous waste. This by-product can be modelled on two levels: treatment activity and market activity. The former one refers to the specific technology treating the by-product while the latter level represents a mix of treatments. Users are encouraged to inspect the modelling assumptions of the treatment activities and when selecting the market to additionally inspect the treatment mix. Collection and transportation of this by-product is accounted in the respective market activity, users are advised to inspect and modify the average transportation distances for a case specific modelling.
5038e76e-9df4-44ce-8897-b24468e33535 | clinker production | US | 1998 - 2022 | ordinary transforming activity | Cement & Concrete | 2394:Manufacture of cement, lime and plaster | C - Manufacturing | 0451c9ba-5f09-4e23-a8b4-3d7ee441a6fc | ReferenceProduct | blast furnace sludge | 39310: Slag, dross, scalings and other waste from the manufacture of iron or steel | kg | 'blast furnace sludge' is a solid waste under the category of industrial wastes. It is primarily generated in steelmaking process during the smelting process. 'blast furnace sludge' contain the following fractions: 100% blast furnace sludge. By the database default (and per unit of reference product),'blast furnace sludge' has 32% water on wet mass basis (68% dry matter) and Carbon present is of only fossil origin (30.4% on a dry matter basis). It has no heating value. This kind of by-product (recyclable or waste) is generated from ordinary transforming activities, and as such can be considered for modelling waste outputs of comparable composition. In the ecoinvent database, treatment option/s for this by-product include: deposition (residual material landfill). Based on the aforementioned treatments, this by-product receives, it is a hazardous waste. In addition, this by-product is used in the following processes: blast furnace sludge to market for blast furnace sludge, for recovery; clinker production. This by-product can be modelled on two levels: treatment activity and market activity. The former one refers to the specific technology treating the by-product while the latter level represents a mix of treatments. Users are encouraged to inspect the modelling assumptions of the treatment activities and when selecting the market to additionally inspect the treatment mix. Collection and transportation of this by-product is accounted in the respective market activity, users are advised to inspect and modify the average transportation distances for a case specific modelling.
5038e76e-9df4-44ce-8897-b24468e33535 | clinker production | US | 1998 - 2022 | ordinary transforming activity | Cement & Concrete | 2394:Manufacture of cement, lime and plaster | C - Manufacturing | 1f41586d-0d8a-4c7c-8473-dd8351bab538 | ReferenceProduct | clinker | 37430: Cement clinkers | kg | The product "clinker" represents Portland cement clinker, also known as cement clinker or just clinker. Crystallised calcium silicates that are rich in calcium oxide and can rapidly react with the mixing water make up at least two-thirds of the commercial portland cement clinker. The cement industry uses limestone, marl and clay for producing clinker. Therefore the raw material mixture is calcined in a rotary kiln. Clinker is then used as an important component for the production of cement. The difference between clinker and quicklime used for products in the binding agent industry is mainly the calcination temperature which is a maximum of 1450ºC for clinker and a maximum of 1200ºC for quicklime.
5038e76e-9df4-44ce-8897-b24468e33535 | clinker production | US | 1998 - 2022 | ordinary transforming activity | Cement & Concrete | 2394:Manufacture of cement, lime and plaster | C - Manufacturing | 3a91cb7d-843b-495d-9973-33ba5efee877 | ReferenceProduct | inert waste | 39: Wastes or scraps | kg | 'inert waste' is a solid waste under the category of construction and demolition wastes. It can be sourced in many and various ways and therefore it can belong in the following waste categories: industrial. It is primarily generated in a wide range of production, construction activities in different sectors. 'inert waste' contain the following fractions: 100% inert waste (inorganic building materials like concrete and bricks, excavation materials, similar materials). By the database default (and per unit of reference product),'inert waste' has 0% water on wet mass basis (100% dry matter) and it has no Carbon content. It has no heating value. This kind of by-product (recyclable or waste) is generated from ordinary transforming activities, and as such can be considered for modelling waste outputs of comparable composition. In the ecoinvent database, treatment option/s for this by-product include: deposition (sanitary landfill). Based on the aforementioned treatments, this by-product receives, it is a non-hazardous waste. In addition, this by-product is used in the following processes: clinker production. This by-product can be modelled on two levels: treatment activity and market activity. The former one refers to the specific technology treating the by-product while the latter level represents a mix of treatments. Users are encouraged to inspect the modelling assumptions of the treatment activities and when selecting the market to additionally inspect the treatment mix. Collection and transportation of this by-product is accounted in the respective market activity, users are advised to inspect and modify the average transportation distances for a case specific modelling.
5038e76e-9df4-44ce-8897-b24468e33535 | clinker production | US | 1998 - 2022 | ordinary transforming activity | Cement & Concrete | 2394:Manufacture of cement, lime and plaster | C - Manufacturing | edf7f547-4078-41a0-984d-e0c55c185f3b | ReferenceProduct | pyrite ash | 374: Plaster, lime and cement | kg | 'pyrite ash' is a solid waste under the category of industrial wastes. It is primarily generated in clinker production. 'pyrite ash' contain the following fractions: 100% pyrite ash. By the database default (and per unit of reference product),'pyrite ash' has 0% water on wet mass basis (100% dry matter) and it has no Carbon content. It has no heating value. This kind of by-product (recyclable or waste) is generated from ordinary transforming activities, and as such can be considered for modelling waste outputs of comparable composition. In the ecoinvent database, this by-product is used in the following processes: clinker production. Based on the aforementioned treatments, this by-product receives, it is a non-hazardous waste. This by-product can be modelled on two levels: treatment activity and market activity. The former one refers to the specific technology treating the by-product while the latter level represents a mix of treatments. Users are encouraged to inspect the modelling assumptions of the treatment activities and when selecting the market to additionally inspect the treatment mix. Collection and transportation of this by-product is accounted in the respective market activity, users are advised to inspect and modify the average transportation distances for a case specific modelling.
5038e76e-9df4-44ce-8897-b24468e33535 | clinker production | US | 1998 - 2022 | ordinary transforming activity | Cement & Concrete | 2394:Manufacture of cement, lime and plaster | C - Manufacturing | 3b01838a-28d0-43f5-8024-3fad9a5392c2 | ReferenceProduct | sewage sludge, dried | 39920: Sewage sludge | kg | 'sewage sludge, dried' is a solid waste under the category of industrial wastes. It is primarily generated in plastics and chemicals production. 'sewage sludge, dried' contain the following fractions: 100% average dried raw sewage sludge. By the database default (and per unit of reference product),'sewage sludge, dried' has 1% water on wet mass basis (99% dry matter) and Carbon present is of only non-fossil origin (40.96% on a dry matter basis). It has a lower heating value of 3.2 MJ/kg . This kind of by-product (recyclable or waste) is generated from ordinary transforming activities, and as such can be considered for modelling waste outputs of comparable composition. In the ecoinvent database, this by-product is used in the following processes: clinker production. Based on the aforementioned treatments, this by-product receives, it is a non-hazardous waste. This by-product can be modelled on two levels: treatment activity and market activity. The former one refers to the specific technology treating the by-product while the latter level represents a mix of treatments. Users are encouraged to inspect the modelling assumptions of the treatment activities and when selecting the market to additionally inspect the treatment mix. Collection and transportation of this by-product is accounted in the respective market activity, users are advised to inspect and modify the average transportation distances for a case specific modelling.
5038e76e-9df4-44ce-8897-b24468e33535 | clinker production | US | 1998 - 2022 | ordinary transforming activity | Cement & Concrete | 2394:Manufacture of cement, lime and plaster | C - Manufacturing | cfa1d213-eeff-41a8-8744-7907cc7c4c7b | ReferenceProduct | spent solvent mixture | 39950: Wastes from chemical or allied industries | kg | 'spent solvent mixture' is a liquid waste under the category of industrial wastes. It is primarily generated in a wide range of industrial activities in many different sectors. 'spent solvent mixture' contain the following fractions: 100% waste solvents mixture. By the database default (and per unit of reference product),'spent solvent mixture' has 16.5% water on wet mass basis (83.5% dry matter) and Carbon present is of only fossil origin (57.13% on a dry matter basis). It has a higher heating value of 23.68 MJ/kg . This kind of by-product (recyclable or waste) is generated from ordinary transforming activities, and as such can be considered for modelling waste outputs of comparable composition. In the ecoinvent database, treatment option/s for this by-product include: thermal (hazardous waste incineration). Based on the aforementioned treatments this by-product receives, it is a hazardous waste. In addition, this by-product is used in the following processes: clinker production. This by-product can be modelled on two levels: treatment activity and market activity. The former one refers to the specific technology treating the by-product while the latter level represents a mix of treatments. Users are encouraged to inspect the modelling assumptions of the treatment activities and when selecting the market to additionally inspect the treatment mix. Collection and transportation of this by-product is accounted in the respective market activity, users are advised to inspect and modify the average transportation distances for a case specific modelling.
5038e76e-9df4-44ce-8897-b24468e33535 | clinker production | US | 1998 - 2022 | ordinary transforming activity | Cement & Concrete | 2394:Manufacture of cement, lime and plaster | C - Manufacturing | 1d9db9e3-2ddc-42cb-8bcb-eb6d259aee55 | ReferenceProduct | used tyre | 39260: Used pneumatic tyres of rubber | kg | 'used tyre' is a solid waste under the category of industrial wastes. It is primarily generated in end-of-life of tyre. 'used tyre' contain the following fractions: 24% steel and 76% rubber. By the database default (and per unit of reference product),'used tyre' has 0% water on wet mass basis (100% dry matter) and Carbon present is of only fossil origin (82% on a dry matter basis). It has a lower heating value of 24.85 MJ/kg . This kind of by-product (recyclable or waste) is generated from ordinary transforming activities, and as such can be considered for modelling waste outputs of comparable composition. In the ecoinvent database, this by-product is used in the following processes: clinker production; treatment of used tyre. Based on the aforementioned treatments, this by-product receives, it is a non-hazardous waste. This by-product can be modelled on two levels: treatment activity and market activity. The former one refers to the specific technology treating the by-product while the latter level represents a mix of treatments. Users are encouraged to inspect the modelling assumptions of the treatment activities and when selecting the market to additionally inspect the treatment mix. Collection and transportation of this by-product is accounted in the respective market activity, users are advised to inspect and modify the average transportation distances for a case specific modelling.
5038e76e-9df4-44ce-8897-b24468e33535 | clinker production | US | 1998 - 2022 | ordinary transforming activity | Cement & Concrete | 2394:Manufacture of cement, lime and plaster | C - Manufacturing | 0b404a7a-c140-4b1b-a555-a7082a6012ef | ReferenceProduct | used vegetable cooking oil | 39120: Bran and other residues from the working of cereals or legumes; vegetable materials and vegetable waste, veget[…] | kg | 'used vegetable cooking oil' is a solid waste under the category of industrial wastes. It can be sourced in many and various ways and therefore it can belong in the following waste categories: residential, commercial and institutional. It is primarily generated in various industrial, residential and commercial activities. 'used vegetable cooking oil' contain the following fractions: 100% vegetable oil that consists of 93.7% triglycerides and 6.7% fatty acid methyl ester. By the database default (and per unit of reference product),'used vegetable cooking oil' has 0% water on wet mass basis (100% dry matter) and Carbon present is of only non-fossil origin (75% on a dry matter basis). It has a lower heating value of 38.4 MJ/kg . This kind of by-product (recyclable or waste) is generated from ordinary transforming activities, and as such can be considered for modelling waste outputs of comparable composition. In the ecoinvent database, treatment option/s for this by-product include: biological (anaerobic digestion). Based on the aforementioned treatments, this by-product receives, it is a non-hazardous waste. In addition, this by-product is used in the following processes: clinker production; treatment of used vegetable cooking oil, purification. This by-product can be modelled on two levels: treatment activity and market activity. The former one refers to the specific technology treating the by-product while the latter level represents a mix of treatments. Users are encouraged to inspect the modelling assumptions of the treatment activities and when selecting the market to additionally inspect the treatment mix. Collection and transportation of this by-product is accounted in the respective market activity, users are advised to inspect and modify the average transportation distances for a case specific modelling.
5038e76e-9df4-44ce-8897-b24468e33535 | clinker production | US | 1998 - 2022 | ordinary transforming activity | Cement & Concrete | 2394:Manufacture of cement, lime and plaster | C - Manufacturing | 1b30b018-ac39-41f4-a9e0-92057eef8bb8 | ReferenceProduct | waste mineral oil | 39990: Other wastes n.e.c. | kg | 'waste mineral oil' is a liquid waste under the category of industrial wastes. It is primarily generated in a wide range of industrial activities in many different sectors. 'waste mineral oil' contain the following fractions: 100% waste mineral oil. By the database default (and per unit of reference product),'waste mineral oil' has 10% water on wet mass basis (90% dry matter) and Carbon present is of only fossil origin (86.44% on a dry matter basis). It has a higher heating value of 41.8 MJ/kg . This kind of by-product (recyclable or waste) is generated from ordinary transforming activities, and as such can be considered for modelling waste outputs of comparable composition. In the ecoinvent database, treatment option/s for this by-product include: thermal (hazardous waste incineration). Based on the aforementioned treatments this by-product receives, it is a hazardous waste. In addition, this by-product is used in the following processes: clinker production. This by-product can be modelled on two levels: treatment activity and market activity. The former one refers to the specific technology treating the by-product while the latter level represents a mix of treatments. Users are encouraged to inspect the modelling assumptions of the treatment activities and when selecting the market to additionally inspect the treatment mix. Collection and transportation of this by-product is accounted in the respective market activity, users are advised to inspect and modify the average transportation distances for a case specific modelling.
5038e76e-9df4-44ce-8897-b24468e33535 | clinker production | US | 1998 - 2022 | ordinary transforming activity | Cement & Concrete | 2394:Manufacture of cement, lime and plaster | C - Manufacturing | cee6769c-ac58-45d5-9597-de2569031d74 | ReferenceProduct | waste paint | 39: Wastes or scraps | kg | 'waste paint' is a solid waste under the category of industrial wastes. It is primarily generated in a wide range of production and maintenance activities in many different sectors. 'waste paint' contain the following fractions: 100% waste paint. By the database default (and per unit of reference product),'waste paint' has 0% water on wet mass basis (100% dry matter) and Carbon present is of only fossil origin (65% on a dry matter basis). It has a higher heating value of 10.86 MJ/kg and a lower heating value of 10.14 MJ/kg . This kind of by-product (recyclable or waste) is generated from ordinary transforming activities, and as such can be considered for modelling waste outputs of comparable composition. In the ecoinvent database, treatment option/s for this by-product include: deposition (inert material landfill, sanitary landfill), thermal (hazardous waste incineration, municipal incineration). Based on the aforementioned treatments this by-product receives, it can be both a hazardous and a non-hazardous waste. In addition, this by-product is used in the following processes: clinker production. This by-product can be modelled on two levels: treatment activity and market activity. The former one refers to the specific technology treating the by-product while the latter level represents a mix of treatments. Users are encouraged to inspect the modelling assumptions of the treatment activities and when selecting the market to additionally inspect the treatment mix. Collection and transportation of this by-product is accounted in the respective market activity, users are advised to inspect and modify the average transportation distances for a case specific modelling.
5038e76e-9df4-44ce-8897-b24468e33535 | clinker production | US | 1998 - 2022 | ordinary transforming activity | Cement & Concrete | 2394:Manufacture of cement, lime and plaster | C - Manufacturing | 88afd721-07ec-4910-a004-fa3fecb6bf70 | ReferenceProduct | waste plastic, mixture | 39270: Waste, parings and scrap of plastics | kg | 'waste plastic, mixture' is a solid waste under the category of construction and demolition wastes. It can be sourced in many and various ways and therefore it can belong in all waste categories (commercial and institutional, industrial and construction and demolition). It is primarily generated in a wide range of production activities in many different sectors, like building infrastructure, production of plastics, chemicals, aircrafts, ferries, heavy machinery, etc. 'waste plastic, mixture' contain the following fractions: 100% waste mixed plastics. By the database default (and per unit of reference product),'waste plastic, mixture' has 15.3% water on wet mass basis (84.7% dry matter) and Carbon present is of only fossil origin (74.73% on a dry matter basis). It has a higher heating value of 34.05 MJ/kg . This kind of by-product (recyclable or waste) is generated from ordinary transforming activities, and as such can be considered for modelling waste outputs of comparable composition. In the ecoinvent database, treatment option/s for this by-product include: deposition (sanitary landfill, unsanitary landfill), thermal (municipal incineration), uncontrolled forms of disposal (open dump, open burning). Based on the aforementioned treatments, this by-product receives, it is a non-hazardous waste. In addition, this by-product is used in the following processes: clinker production. This by-product can be modelled on two levels: treatment activity and market activity. The former one refers to the specific technology treating the by-product while the latter level represents a mix of treatments. Users are encouraged to inspect the modelling assumptions of the treatment activities and when selecting the market to additionally inspect the treatment mix. Collection and transportation of this by-product is accounted in the respective market activity, users are advised to inspect and modify the average transportation distances for a case specific modelling.
5038e76e-9df4-44ce-8897-b24468e33535 | clinker production | US | 1998 - 2022 | ordinary transforming activity | Cement & Concrete | 2394:Manufacture of cement, lime and plaster | C - Manufacturing | 6f2eb438-cde2-4d07-a770-d023a988a9c4 | ReferenceProduct | waste wood, untreated | 3928: Sawdust and wood waste and scrap | kg | 'waste wood, untreated' is a solid waste under the category of construction and demolition wastes. It can be sourced in many and various ways and therefore it can belong in the following waste categories: industrial. It is primarily generated in construction of building infrastructure and in different industrial applications like production of chemicals, natural fibres, paper and agricultural products, ect. 'waste wood, untreated' contain the following fractions: 100 % untreated waste wood chips. By the database default (and per unit of reference product),'waste wood, untreated' has 20% water on wet mass basis (80% dry matter) and Carbon present is of only non-fossil origin (48.63% on a dry matter basis). It has a lower heating value of 13.99 MJ/kg . This kind of by-product (recyclable or waste) is generated from ordinary transforming activities, and as such can be considered for modelling waste outputs of comparable composition. In the ecoinvent database, treatment option/s for this by-product include: deposition (sanitary landfill, unsanitary landfill), thermal (municipal incineration), uncontrolled forms of disposal (open dump, open burning). Based on the aforementioned treatments, this by-product receives, it is a non-hazardous waste. In addition, this by-product is used in the following processes: clinker production; heat production, untreated waste wood, at furnace 1000-5000 kW; heat production, untreated waste wood, at furnace 1000-5000 kW, state-of-the-art 2014. This by-product can be modelled on two levels: treatment activity and market activity. The former one refers to the specific technology treating the by-product while the latter level represents a mix of treatments. Users are encouraged to inspect the modelling assumptions of the treatment activities and when selecting the market to additionally inspect the treatment mix. Collection and transportation of this by-product is accounted in the respective market activity, users are advised to inspect and modify the average transportation distances for a case specific modelling.
5038e76e-9df4-44ce-8897-b24468e33535 | clinker production | US | 1998 - 2022 | ordinary transforming activity | Cement & Concrete | 2394:Manufacture of cement, lime and plaster | C - Manufacturing | 240c1a3c-1aba-4528-afc3-3f27f56583be | ByProduct | inert waste, for final disposal | 39: Wastes or scraps | kg | 'inert waste, for final disposal' is a solid waste under the category of construction and demolition wastes. It can be sourced in many and various ways and therefore it can belong in the following waste categories: industrial. It is primarily generated in a wide range of production, construction activities in different sectors. 'inert waste, for final disposal' contain the following fractions: 100% inert waste (inorganic building materials like concrete and bricks, excavation materials, similar materials). By the database default (and per unit of reference product),'inert waste, for final disposal' has 0.5% water on wet mass basis (99.5% dry matter) and it has no Carbon content. It has no heating value. This kind of by-product (recyclable or waste) is generated from ordinary transforming activities, and as such can be considered for modelling waste outputs of comparable composition. In the ecoinvent database, treatment option/s for this by-product include: deposition (inert material landfill). Based on the aforementioned treatments, this by-product receives, it is a non-hazardous waste. This by-product can be modelled on two levels: treatment activity and market activity. The former one refers to the specific technology treating the by-product while the latter level represents a mix of treatments. Users are encouraged to inspect the modelling assumptions of the treatment activities and when selecting the market to additionally inspect the treatment mix. Collection and transportation of this by-product is accounted in the respective market activity, users are advised to inspect and modify the average transportation distances for a case specific modelling.
5038e76e-9df4-44ce-8897-b24468e33535 | clinker production | US | 1998 - 2022 | ordinary transforming activity | Cement & Concrete | 2394:Manufacture of cement, lime and plaster | C - Manufacturing | 27da8130-82ba-485c-a800-b89efdcb0491 | ByProduct | municipal solid waste | 39910: Municipal waste | kg | 'municipal solid waste' is a solid waste under the category of residential wastes. It can be sourced in many and various ways and therefore it can belong in all waste categories (commercial and institutional, industrial and construction and demolition). It is primarily generated in a wide range of activities from many different sectors. 'municipal solid waste' contain the following fractions: plastics, paper, glass, metals, organic waste, textiles and potentially others. . By the database default (and per unit of reference product),'municipal solid waste' has 22.9% water on wet mass basis (77.1% dry matter) and Carbon present is of both fossil (17.15% on a dry matter basis), and non-fossil origin (26.17% on a dry matter basis). It has a lower heating value of 11.74 MJ/kg . This kind of by-product (recyclable or waste) is generated from ordinary transforming activities, and as such can be considered for modelling waste outputs of comparable composition. In the ecoinvent database, treatment option/s for this by-product include: deposition (sanitary landfill, unsanitary landfill), thermal (municipal incineration), uncontrolled forms of disposal (open dump, open burning). Based on the aforementioned treatments, this by-product receives, it is a non-hazardous waste. In addition, this by-product is used in the following processes: clinker production; treatment of municipal solid waste, incineration. This by-product can be modelled on two levels: treatment activity and market activity. The former one refers to the specific technology treating the by-product while the latter level represents a mix of treatments. Users are encouraged to inspect the modelling assumptions of the treatment activities and when selecting the market to additionally inspect the treatment mix. Collection and transportation of this by-product is accounted in the respective market activity, users are advised to inspect and modify the average transportation distances for a case specific modelling.
311169b3-c94c-4dde-9e78-44a09098e895 | market group for heat, district or industrial, other than natural gas | RER | 2015 - 2022 | market group | Heat | 3530:Steam and air conditioning supply | D - Electricity, gas, steam and air conditioning supply | 71e2f1db-a2c5-44d0-8337-dfff15be974d | ReferenceProduct | heat, district or industrial, other than natural gas | 17300: Steam and hot water | MJ | This product represents heat measured in MJ. The heat is produced through various other means than natural gas. This includes burning of biomethane in gas turbine; biogas in co-gen gas engine; anthracite, coal, lignite briquettes and coke in stove; hardwood, logs, softwood, wood chips, wood pellets in furnaces and wood heaters; light fuel oil in boilers. Also contributing are heat from heat pumps and solar collectors. The dataset is targeted for district and industrial-scale heating.
c4250850-95d7-4c3b-83a1-90c38200ffca | potato grading | CH | 2002 - 2022 | ordinary transforming activity | Agriculture & Animal Husbandry | 0163:Post-harvest crop activities | A - Agriculture, forestry and fishing | cfc197ab-2e3a-400d-9c3b-880f5a3908c4 | ReferenceProduct | potato grading | 86111: Post-harvest crop services | kg | Potato grading' is a service that grades 1 kg of potatoes. A user employing this module should add the input material of 1 kg potatoes as well as any resulting waste.
fd9286d7-a995-4558-85cc-df2389bd5531 | market for chlorine, gaseous | RER | 2011 - 2022 | market activity | Chemicals | 2011:Manufacture of basic chemicals | C - Manufacturing | 0992e479-07eb-4837-8aa3-d4411f675dad | ReferenceProduct | chlorine, gaseous | 34231: Chemical elements n.e.c.; inorganic acids except phosphoric, nitric and sulphonitric; inorganic oxygen compoun[…] | kg | 'chlorine, gaseous' is an inorganic substance with a CAS no. : 007782-50-5. It is called 'molecular chlorine' under IUPAC naming and its molecular formula is: Cl2. It is gas under normal conditions of temperature and pressure as a greenish-yellow gas with an irritating, pungent odor. It is modelled as a pure substance. Modelling this substance in a solution requires the user to add the solvent of their choice in their models. On a consumer level, is used in the following products: laboratory chemicals, water treatment chemicals, biocides (e.g. disinfectants, pest control products) and washing & cleaning products. There is no publicly available information about the consumption of this substance on industrial sites. | 007782-50-5
0b364159-84c0-4da5-b82a-e815d0ca7182 | soybean meal and crude oil production | RER | 1998 - 2022 | ordinary transforming activity | Agriculture & Animal Husbandry | 1040:Manufacture of vegetable and animal oils and fats | C - Manufacturing | 22cdac63-419a-4980-ad99-5c0caff0a614 | ReferenceProduct | soybean meal | 21920: Flours and meals of oil seeds or oleaginous fruits, except those of mustard | kg | The product 'soybean meal' is an animal feed from milled soybeans. 'Soybean meal' is produced by means of solvent extraction (pre-cracking of soybeans, dehulling, oil extraction and meal processing) in a oil mill producing soybean meal and crude oil. The meal and hulls are later consumed as animal feed.
0b364159-84c0-4da5-b82a-e815d0ca7182 | soybean meal and crude oil production | RER | 1998 - 2022 | ordinary transforming activity | Agriculture & Animal Husbandry | 1040:Manufacture of vegetable and animal oils and fats | C - Manufacturing | a139bc38-bdfb-471d-8a42-97bc8939ee82 | ByProduct | soybean oil, crude | 21611: Soya bean oil, crude | kg | The product 'soybean oil, crude' is a vegetable oil extracted from the seeds of the soybean. 'Soybean oil, crude' is produced by means of solvent extraction (pre-cracking of soybeans, dehulling, oil extraction and meal processing) in a oil mill producing soybean meal and crude oil. The crude oil is further refined to become edible or used as it is to produce biodiesel. | 008001-22-7
7f5ee980-56d3-5b40-9ae7-e8a0428c1efd | cement, all types to generic market for cement, unspecified | CO | 2013 - 2022 | ordinary transforming activity | Cement & Concrete | 2394:Manufacture of cement, lime and plaster | C - Manufacturing | ec23da1b-e5fa-4f01-bd2c-3233fece2175 | ReferenceProduct | cement, unspecified | 374: Plaster, lime and cement | kg | The product 'cement, unspecified' represents a weighted average of all types of cement in a generic market for cement based on their production volumes.
63125e47-87ab-48df-bab6-55e643d8976b | maintenance, transmission network, electricity, high voltage direct current land cable | GLO | 1998 - 2022 | ordinary transforming activity | Infrastructure & Machinery; Electricity | 4220:Construction of utility projects | F - Construction | b4fbb2dc-2197-4fa8-8d74-19a0cea0d7ec | ReferenceProduct | maintenance, transmission network, electricity, high voltage direct current land cable | 54242: General construction services of long-distance communication and power lines (cables) | km*year | replacement of insulation oil
63125e47-87ab-48df-bab6-55e643d8976b | maintenance, transmission network, electricity, high voltage direct current land cable | GLO | 1998 - 2022 | ordinary transforming activity | Infrastructure & Machinery; Electricity | 4220:Construction of utility projects | F - Construction | 1b30b018-ac39-41f4-a9e0-92057eef8bb8 | ByProduct | waste mineral oil | 39990: Other wastes n.e.c. | kg | 'waste mineral oil' is a liquid waste under the category of industrial wastes. It is primarily generated in a wide range of industrial activities in many different sectors. 'waste mineral oil' contain the following fractions: 100% waste mineral oil. By the database default (and per unit of reference product),'waste mineral oil' has 10% water on wet mass basis (90% dry matter) and Carbon present is of only fossil origin (86.44% on a dry matter basis). It has a higher heating value of 41.8 MJ/kg . This kind of by-product (recyclable or waste) is generated from ordinary transforming activities, and as such can be considered for modelling waste outputs of comparable composition. In the ecoinvent database, treatment option/s for this by-product include: thermal (hazardous waste incineration). Based on the aforementioned treatments this by-product receives, it is a hazardous waste. In addition, this by-product is used in the following processes: clinker production. This by-product can be modelled on two levels: treatment activity and market activity. The former one refers to the specific technology treating the by-product while the latter level represents a mix of treatments. Users are encouraged to inspect the modelling assumptions of the treatment activities and when selecting the market to additionally inspect the treatment mix. Collection and transportation of this by-product is accounted in the respective market activity, users are advised to inspect and modify the average transportation distances for a case specific modelling.
bc574669-b902-4174-a614-c61feff18cc8 | electricity production, photovoltaic, 3kWp slanted-roof installation, multi-Si, panel, mounted | CN-HA | 2005 - 2022 | ordinary transforming activity | Electricity | 3510:Electric power generation, transmission and distribution | D - Electricity, gas, steam and air conditioning supply | d69294d7-8d64-4915-a896-9996a014c410 | ReferenceProduct | electricity, low voltage | 17100: Electrical energy | kWh | This product represents electrical energy measured in kWh. If electricity is taken from a market for electricity, the transmission infrastructure, country-specific losses and transformation losses (for markets for medium and low voltage) are included. Covers voltages below 1 kV.
bc574669-b902-4174-a614-c61feff18cc8 | electricity production, photovoltaic, 3kWp slanted-roof installation, multi-Si, panel, mounted | CN-HA | 2005 - 2022 | ordinary transforming activity | Electricity | 3510:Electric power generation, transmission and distribution | D - Electricity, gas, steam and air conditioning supply | e8a51ec1-60cb-4ead-a948-ad1142c61918 | ByProduct | wastewater, average | 39990: Other wastes n.e.c. | m3 | 'wastewater, average' is a by-product (wastewater) produced from residential sources. It is generated from a wide range of residential, industrial and commercial activities. By the database default (and per unit of reference product),'wastewater, average' has the following physicochemical characteristics: C: 0.000000043979 kg/m3 , N: 0.031015 kg/m3 , P: 0.0044833 kg/m3. This by-product can have a regional-specific composition; users are prompted to refer to the properties of this wastewater (in activities treating them) for a detailed elemental composition. This kind of by-product (wastewater) is generated from ordinary transforming activities, and as such can be considered for modelling wastewater outputs of comparable composition. In the ecoinvent database, treatment option/s for this wastewater include: wastewater treatment plant. This by-product can be modelled on two levels: treatment activity and market activity. The former one refers to the specific technology treating the by-product while the latter level represents a mix of treatments. Users are encouraged to inspect the modelling assumptions of the treatment activities and when selecting the market to additionally inspect the treatment mix. Collection and transportation of wastewater is accounted in the respective market activity with the use of sewer infrastructure; Transportation of wastewater through a sewer grid results in losses until the wastewater enters the wastewater treatment plant. Direct emissions due to those losses are considered in the market activity. Losses are regional specific and thus users are encouraged to inspect the regional modelling assumptions.
9bfb1dab-5f09-40ce-8283-e7546ad9b5ef | transport, freight, lorry with refrigeration machine, 7.5-16 ton, EURO3, R134a refrigerant, cooling | GLO | 2010 - 2022 | ordinary transforming activity | Transport | 4923:Freight transport by road | H - Transportation and storage | 68e26a5f-ffa6-4222-bce0-c156fe562fe0 | ReferenceProduct | transport, freight, lorry with refrigeration machine, 7.5-16 ton, EURO3, R134a refrigerant, cooling | 65111: Road transport services of freight by refrigerator vehicles | metric ton*km | This is delivering the service of transportation of 1 metric ton across the distance of 1 km. This service only considers the transportation of refrigerated goods. The vehicle operates with diesel and uses R134a as a refrigerant, its emission standard is classified as EURO3 and it has a lorry size class of 7.5-16 metric tons. It is an average lorry in the referring weight class (net weight 6800t). It has a life span of 15 years and a lifetime capacity of 540,000 km Data for transport is calculated for an average load factor, including empty return trips.
9bfb1dab-5f09-40ce-8283-e7546ad9b5ef | transport, freight, lorry with refrigeration machine, 7.5-16 ton, EURO3, R134a refrigerant, cooling | GLO | 2010 - 2022 | ordinary transforming activity | Transport | 4923:Freight transport by road | H - Transportation and storage | 3ef818f1-4d91-43b8-9027-924492a0fb50 | ByProduct | brake wear emissions, lorry | 49129: Other parts and accessories n.e.c. of motor vehicles (including brakes, gear boxes, axles, road wheels, suspen[…] | kg | 'brake wear emissions, lorry' represents the non-exhaust emissions (tyre, brake and road wear) produced by 1kg brake wear from road freight transport by lorry. It is handled with a treatment process because it models the removal of substances (tyre material) from the technosphere.
9bfb1dab-5f09-40ce-8283-e7546ad9b5ef | transport, freight, lorry with refrigeration machine, 7.5-16 ton, EURO3, R134a refrigerant, cooling | GLO | 2010 - 2022 | ordinary transforming activity | Transport | 4923:Freight transport by road | H - Transportation and storage | e07508c3-a1a7-4a0b-9a57-8e15edac8c3c | ByProduct | road wear emissions, lorry | 53211: Highways (except elevated highways), streets and roads | kg | 'road wear emissions, lorry' represents the non-exhaust emissions (tyre, brake and road wear) produced by 1kg road wear from road freight transport by lorry. It is handled with a treatment process because it models the removal of substances (tyre material) from the technosphere.
9bfb1dab-5f09-40ce-8283-e7546ad9b5ef | transport, freight, lorry with refrigeration machine, 7.5-16 ton, EURO3, R134a refrigerant, cooling | GLO | 2010 - 2022 | ordinary transforming activity | Transport | 4923:Freight transport by road | H - Transportation and storage | b055ff17-e9ea-4519-9e03-486795e1c7d0 | ByProduct | tyre wear emissions, lorry | 39260: Used pneumatic tyres of rubber | kg | 'tyre wear emissions, lorry' represents the non-exhaust emissions (tyre, brake and road wear) produced by 1kg tyre wear from road freight transport by lorry. It is handled with a treatment process because it models the removal of substances (tyre material) from the technosphere.
4ae6f997-e63d-458e-840e-9dd12830343b | electricity production, wind, 1-3MW turbine, onshore | US-MRO | 2005 - 2022 | ordinary transforming activity | Electricity | 3510:Electric power generation, transmission and distribution | D - Electricity, gas, steam and air conditioning supply | 66c93e71-f32b-4591-901c-55395db5c132 | ReferenceProduct | electricity, high voltage | 17100: Electrical energy | kWh | This product represents electrical energy measured in kWh. If electricity is taken from a market for electricity, the transmission infrastructure, country-specific losses and transformation losses (for markets for medium and low voltage) are included. Covers voltages above 24 kV.
4ae6f997-e63d-458e-840e-9dd12830343b | electricity production, wind, 1-3MW turbine, onshore | US-MRO | 2005 - 2022 | ordinary transforming activity | Electricity | 3510:Electric power generation, transmission and distribution | D - Electricity, gas, steam and air conditioning supply | 1b30b018-ac39-41f4-a9e0-92057eef8bb8 | ByProduct | waste mineral oil | 39990: Other wastes n.e.c. | kg | 'waste mineral oil' is a liquid waste under the category of industrial wastes. It is primarily generated in a wide range of industrial activities in many different sectors. 'waste mineral oil' contain the following fractions: 100% waste mineral oil. By the database default (and per unit of reference product),'waste mineral oil' has 10% water on wet mass basis (90% dry matter) and Carbon present is of only fossil origin (86.44% on a dry matter basis). It has a higher heating value of 41.8 MJ/kg . This kind of by-product (recyclable or waste) is generated from ordinary transforming activities, and as such can be considered for modelling waste outputs of comparable composition. In the ecoinvent database, treatment option/s for this by-product include: thermal (hazardous waste incineration). Based on the aforementioned treatments this by-product receives, it is a hazardous waste. In addition, this by-product is used in the following processes: clinker production. This by-product can be modelled on two levels: treatment activity and market activity. The former one refers to the specific technology treating the by-product while the latter level represents a mix of treatments. Users are encouraged to inspect the modelling assumptions of the treatment activities and when selecting the market to additionally inspect the treatment mix. Collection and transportation of this by-product is accounted in the respective market activity, users are advised to inspect and modify the average transportation distances for a case specific modelling.
efd1f1ad-75d4-4543-8a95-0d7d487480d4 | heat production, hardwood chips from forest, at furnace 50kW | CH | 2000 - 2022 | ordinary transforming activity | Heat | 3530:Steam and air conditioning supply | D - Electricity, gas, steam and air conditioning supply | dd80f0f2-f4d5-40f0-9035-09c1a7f3f07b | ReferenceProduct | heat, central or small-scale, other than natural gas | 17300: Steam and hot water | MJ | This product represents heat measured in MJ. The heat is produced through various other means than natural gas. This includes burning of biomethane in gas turbine; biogas in co-gen gas engine; anthracite, coal, lignite briquettes and coke in stove; hardwood, logs, softwood, wood chips, wood pellets in furnaces and wood heaters; light fuel oil in boilers. Also contributing are heat from heat pumps and solar collectors. The dataset is targeted for central or small-scale heating.
efd1f1ad-75d4-4543-8a95-0d7d487480d4 | heat production, hardwood chips from forest, at furnace 50kW | CH | 2000 - 2022 | ordinary transforming activity | Heat | 3530:Steam and air conditioning supply | D - Electricity, gas, steam and air conditioning supply | a7abd72a-4d9c-4f99-abfc-3de79d425a96 | ByProduct | wood ash mixture, pure | 3928: Sawdust and wood waste and scrap | kg | 'wood ash mixture, pure' is a solid waste under the category of industrial wastes. It is primarily generated in heat generation from wood, as well as production and processing activities from different kind of wood e.g. tissue paper, particleboard, laminated timber, hardwood board, etc. 'wood ash mixture, pure' contain the following fractions: 100% ash from combustion of wood. By the database default (and per unit of reference product),'wood ash mixture, pure' has 0% water on wet mass basis (100% dry matter) and Carbon present is of only non-fossil origin (1.2% on a dry matter basis). It has no heating value. This kind of by-product (recyclable or waste) is generated from ordinary transforming activities, and as such can be considered for modelling waste outputs of comparable composition. In the ecoinvent database, treatment option/s for this by-product include: deposition (sanitary landfill, landfarming), thermal (municipal incineration). Based on the aforementioned treatments, this by-product receives, it is a non-hazardous waste. This by-product can be modelled on two levels: treatment activity and market activity. The former one refers to the specific technology treating the by-product while the latter level represents a mix of treatments. Users are encouraged to inspect the modelling assumptions of the treatment activities and when selecting the market to additionally inspect the treatment mix. Collection and transportation of this by-product is accounted in the respective market activity, users are advised to inspect and modify the average transportation distances for a case specific modelling.
dadaded8-3cdf-41f6-ab95-b7f4f8af5f0a | grape production | GLO | 2010 - 2022 | ordinary transforming activity | Agriculture & Animal Husbandry | 0121:Growing of grapes | A - Agriculture, forestry and fishing | 685944f8-452b-4ad4-a01a-863924792f27 | ReferenceProduct | grape | 01330: Grapes | kg | The product 'grape' is a fruit. It is a perennial crop.
c9791ca1-aa10-4f72-8fc2-aedd748acbc1 | energy and auxilliary inputs, metal working factory, with heating from hard coal | GLO | 2006 - 2022 | ordinary transforming activity | Metals | 259:Manufacture of other fabricated metal products; metalworking service activit | C - Manufacturing | 6eb8dc11-5ac4-4538-a1f1-95463b640ea5 | ReferenceProduct | energy and auxilliary inputs, metal working factory | 54269: General construction services of other industrial plants | kg | This is delivering the service of 'energy and auxilliary inputs, metal working factory'. The service represents the energy and auxilliary processes needed for a metal working factory to operate. 1 kg of this process is needed to produce 1 kg of final product. It includes electricity for lighting, general water consumption, heat consumption from natural gas, heavy fuel oil, light fuel oil or hard coal, wastewater treatment and materials end-of-life.
c9791ca1-aa10-4f72-8fc2-aedd748acbc1 | energy and auxilliary inputs, metal working factory, with heating from hard coal | GLO | 2006 - 2022 | ordinary transforming activity | Metals | 259:Manufacture of other fabricated metal products; metalworking service activit | C - Manufacturing | e5208079-1561-4537-a1f8-863db2702d0f | ByProduct | hazardous waste, for incineration | 39: Wastes or scraps | kg | 'hazardous waste, for incineration' is a solid waste under the category of industrial wastes. It can be sourced in many and various ways and therefore it can belong in all waste categories (commercial and institutional, industrial and construction and demolition). It is primarily generated in a wide range of activities in different sectors. 'hazardous waste, for incineration' contain the following fractions: 100% average hazardous waste average (e.g. soil contaminated with mineral oil, acids, solvents, emulsions with metals, oil mixtures from e.g., oil separator, non-metallic shredder residues, electrostatic precipitator ashes from waste incineration, wastes and distillation residues from organic synthesis, or road gutter sludge). By the database default (and per unit of reference product),'hazardous waste, for incineration' has 25% water on wet mass basis (75% dry matter) and Carbon present is of only fossil origin (55.47% on a dry matter basis). It has a lower heating value of 17 MJ/kg . This kind of by-product (recyclable or waste) is generated from ordinary transforming activities, and as such can be considered for modelling waste outputs of comparable composition. In the ecoinvent database, treatment option/s for this by-product include: thermal (hazardous waste incineration). Based on the aforementioned treatments, this by-product receives, it is a hazardous waste. This by-product can be modelled on two levels: treatment activity and market activity. The former one refers to the specific technology treating the by-product while the latter level represents a mix of treatments. Users are encouraged to inspect the modelling assumptions of the treatment activities and when selecting the market to additionally inspect the treatment mix. Collection and transportation of this by-product is accounted in the respective market activity, users are advised to inspect and modify the average transportation distances for a case specific modelling.
c9791ca1-aa10-4f72-8fc2-aedd748acbc1 | energy and auxilliary inputs, metal working factory, with heating from hard coal | GLO | 2006 - 2022 | ordinary transforming activity | Metals | 259:Manufacture of other fabricated metal products; metalworking service activit | C - Manufacturing | 27da8130-82ba-485c-a800-b89efdcb0491 | ByProduct | municipal solid waste | 39910: Municipal waste | kg | 'municipal solid waste' is a solid waste under the category of residential wastes. It can be sourced in many and various ways and therefore it can belong in all waste categories (commercial and institutional, industrial and construction and demolition). It is primarily generated in a wide range of activities from many different sectors. 'municipal solid waste' contain the following fractions: plastics, paper, glass, metals, organic waste, textiles and potentially others. . By the database default (and per unit of reference product),'municipal solid waste' has 22.9% water on wet mass basis (77.1% dry matter) and Carbon present is of both fossil (17.15% on a dry matter basis), and non-fossil origin (26.17% on a dry matter basis). It has a lower heating value of 11.74 MJ/kg . This kind of by-product (recyclable or waste) is generated from ordinary transforming activities, and as such can be considered for modelling waste outputs of comparable composition. In the ecoinvent database, treatment option/s for this by-product include: deposition (sanitary landfill, unsanitary landfill), thermal (municipal incineration), uncontrolled forms of disposal (open dump, open burning). Based on the aforementioned treatments, this by-product receives, it is a non-hazardous waste. In addition, this by-product is used in the following processes: clinker production; treatment of municipal solid waste, incineration. This by-product can be modelled on two levels: treatment activity and market activity. The former one refers to the specific technology treating the by-product while the latter level represents a mix of treatments. Users are encouraged to inspect the modelling assumptions of the treatment activities and when selecting the market to additionally inspect the treatment mix. Collection and transportation of this by-product is accounted in the respective market activity, users are advised to inspect and modify the average transportation distances for a case specific modelling.
c9791ca1-aa10-4f72-8fc2-aedd748acbc1 | energy and auxilliary inputs, metal working factory, with heating from hard coal | GLO | 2006 - 2022 | ordinary transforming activity | Metals | 259:Manufacture of other fabricated metal products; metalworking service activit | C - Manufacturing | e8a51ec1-60cb-4ead-a948-ad1142c61918 | ByProduct | wastewater, average | 39990: Other wastes n.e.c. | m3 | 'wastewater, average' is a by-product (wastewater) produced from residential sources. It is generated from a wide range of residential, industrial and commercial activities. By the database default (and per unit of reference product),'wastewater, average' has the following physicochemical characteristics: C: 0.000000043979 kg/m3 , N: 0.031015 kg/m3 , P: 0.0044833 kg/m3. This by-product can have a regional-specific composition; users are prompted to refer to the properties of this wastewater (in activities treating them) for a detailed elemental composition. This kind of by-product (wastewater) is generated from ordinary transforming activities, and as such can be considered for modelling wastewater outputs of comparable composition. In the ecoinvent database, treatment option/s for this wastewater include: wastewater treatment plant. This by-product can be modelled on two levels: treatment activity and market activity. The former one refers to the specific technology treating the by-product while the latter level represents a mix of treatments. Users are encouraged to inspect the modelling assumptions of the treatment activities and when selecting the market to additionally inspect the treatment mix. Collection and transportation of wastewater is accounted in the respective market activity with the use of sewer infrastructure; Transportation of wastewater through a sewer grid results in losses until the wastewater enters the wastewater treatment plant. Direct emissions due to those losses are considered in the market activity. Losses are regional specific and thus users are encouraged to inspect the regional modelling assumptions.
3e506754-dc6f-40a6-afba-3798c0449b11 | deep drawing, steel, 38000 kN press, single stroke | RER | 2006 - 2022 | ordinary transforming activity | Metals | 2591:Forging, pressing, stamping and roll-forming of metal; powder metallurgy | C - Manufacturing | 79268913-1168-4440-8a23-3f92fa70d263 | ReferenceProduct | deep drawing, steel, 38000 kN press, single stroke | 89330: Metal forging, pressing, stamping, roll forming and powder metallurgy services | kg | This is delivering the service of 'deep drawing, steel, 38000 kN press, single stroke'. Deep drawing in the technology of stretching a sheet metal (called blank) into a hollow shape. A punch presses the blank through the die cavity that defines the shape. The service represents the deep drawing of steel with 38000 kN press in single stroke mode and includes energy consumption, production infrastructure and machinery, but it excludes the steel input. Degreasing is also not included, so it has to be added if necessary. Deep drawing steel is used when complex geometries with straight sides are required in the end product, like automotive industry.
fcfff01a-03cc-4f91-a1ba-21c1fffd3a60 | purse seiner maintenance, wood | RLA | 2010 - 2022 | ordinary transforming activity | Fishing & Aquaculture; Infrastructure & Machinery | 0311:Marine fishing | A - Agriculture, forestry and fishing | 894067ef-403f-4e39-9852-e399a84afa21 | ReferenceProduct | purse seiner maintenance, wood | 8729: Maintenance and repair services of other goods n.e.c. | kg | Maintenance of a wooden purse seiner, involving repairing work on the hull and structural elements, gear repairing and/or partial replacement, engine maintenance, replacement of smaller motors and pumps, repainting, etc.
fcfff01a-03cc-4f91-a1ba-21c1fffd3a60 | purse seiner maintenance, wood | RLA | 2010 - 2022 | ordinary transforming activity | Fishing & Aquaculture; Infrastructure & Machinery | 0311:Marine fishing | A - Agriculture, forestry and fishing | cc0d4252-6207-41d6-8567-bcbad58a7bef | ByProduct | copper scrap, sorted, pressed | 39361: Waste and scrap of copper | kg | 'copper scrap, sorted, pressed' is a solid waste under the category of industrial wastes. It can be sourced in many and various ways and therefore it can belong in the following waste categories: construction and demolition. It is primarily generated in construction activities and during waste treatment processes. 'copper scrap, sorted, pressed' contain the following fractions: 100% copper scrap. By the database default (and per unit of reference product),'copper scrap, sorted, pressed' has 0% water on wet mass basis (100% dry matter) and it has no Carbon content. It has no heating value. This kind of by-product (recyclable or waste) is generated from ordinary transforming activities, and as such can be considered for modelling waste outputs of comparable composition. In the ecoinvent database, this by-product is used in the following processes: treatment of copper scrap by electrolytic refining. This by-product can be modelled on two levels: treatment activity and market activity. The former one refers to the specific technology treating the by-product while the latter level represents a mix of treatments. Users are encouraged to inspect the modelling assumptions of the treatment activities and when selecting the market to additionally inspect the treatment mix. Collection and transportation of this by-product is accounted in the respective market activity, users are advised to inspect and modify the average transportation distances for a case specific modelling.
fcfff01a-03cc-4f91-a1ba-21c1fffd3a60 | purse seiner maintenance, wood | RLA | 2010 - 2022 | ordinary transforming activity | Fishing & Aquaculture; Infrastructure & Machinery | 0311:Marine fishing | A - Agriculture, forestry and fishing | d7432632-40dc-4af8-8125-cb70dd9742c5 | ByProduct | iron scrap, unsorted | 39310: Slag, dross, scalings and other waste from the manufacture of iron or steel | kg | 'iron scrap, unsorted' is a solid waste under the category of industrial wastes. It can be sourced in many and various ways and therefore it can belong in the following waste categories: construction and demolition. It is primarily generated in construction activities and metal production. 'iron scrap, unsorted' contain the following fractions: 100% unsorted iron scrap. By the database default (and per unit of reference product),'iron scrap, unsorted' has 0% water on wet mass basis (100% dry matter) and it has no Carbon content. It has no heating value. This kind of by-product (recyclable or waste) is generated from ordinary transforming activities, and as such can be considered for modelling waste outputs of comparable composition. In the ecoinvent database, this by-product is used in the following processes: iron(III) chloride production, without water, in 12% iron solution state; iron(III) chloride production, without water, in 14% iron solution state; sorting and pressing of iron scrap; steel production, electric, low-alloyed. This by-product can be modelled on two levels: treatment activity and market activity. The former one refers to the specific technology treating the by-product while the latter level represents a mix of treatments. Users are encouraged to inspect the modelling assumptions of the treatment activities and when selecting the market to additionally inspect the treatment mix. Collection and transportation of this by-product is accounted in the respective market activity, users are advised to inspect and modify the average transportation distances for a case specific modelling.
fcfff01a-03cc-4f91-a1ba-21c1fffd3a60 | purse seiner maintenance, wood | RLA | 2010 - 2022 | ordinary transforming activity | Fishing & Aquaculture; Infrastructure & Machinery | 0311:Marine fishing | A - Agriculture, forestry and fishing | 4353d08b-bc28-419e-8a6c-d319d6e488a2 | ByProduct | lead in car shredder residue | 39364: Waste and scrap of lead | kg | 'lead in car shredder residue' is a solid waste under the category of industrial wastes. It is primarily generated in maintenance/end-of-life of wood purse seiner and in automotive shredding treatment process. 'lead in car shredder residue' contain the following fractions: 50% lead in Automotive Shredder Residue (ASR) burnable and 50% lead in ASR inert. By the database default (and per unit of reference product),'lead in car shredder residue' has 0% water on wet mass basis (100% dry matter) and it has no Carbon content. It has no heating value. This kind of by-product (recyclable or waste) is generated from ordinary transforming activities, and as such can be considered for modelling waste outputs of comparable composition. In the ecoinvent database, treatment option/s for this by-product include: thermal (municipal incineration). Based on the aforementioned treatments, this by-product receives, it is a non-hazardous waste. This by-product can be modelled on two levels: treatment activity and market activity. The former one refers to the specific technology treating the by-product while the latter level represents a mix of treatments. Users are encouraged to inspect the modelling assumptions of the treatment activities and when selecting the market to additionally inspect the treatment mix. Collection and transportation of this by-product is accounted in the respective market activity, users are advised to inspect and modify the average transportation distances for a case specific modelling. | 007439-92-1
fcfff01a-03cc-4f91-a1ba-21c1fffd3a60 | purse seiner maintenance, wood | RLA | 2010 - 2022 | ordinary transforming activity | Fishing & Aquaculture; Infrastructure & Machinery | 0311:Marine fishing | A - Agriculture, forestry and fishing | 1e522fe7-b5e6-4422-b41f-294a48aee35c | ByProduct | waste paint on wood | 39990: Other wastes n.e.c. | kg | 'waste paint on wood' is a solid waste under the category of construction and demolition wastes. It is primarily generated in construction and end-of-life of heat and power generation unit, as well as in wood purse seiner maintenance. 'waste paint on wood' contain the following fractions: 100% waste paint. By the database default (and per unit of reference product),'waste paint on wood' has 0% water on wet mass basis (100% dry matter) and Carbon present is of only fossil origin (65% on a dry matter basis). It has a higher heating value of 10.86 MJ/kg and a lower heating value of 10.14 MJ/kg . This kind of by-product (recyclable or waste) is generated from ordinary transforming activities, and as such can be considered for modelling waste outputs of comparable composition. In the ecoinvent database, this by-product is used in the following processes: treatment of waste paint on wood, collection for final disposal. Based on the aforementioned treatments, this by-product receives, it is a non-hazardous waste. This by-product can be modelled on two levels: treatment activity and market activity. The former one refers to the specific technology treating the by-product while the latter level represents a mix of treatments. Users are encouraged to inspect the modelling assumptions of the treatment activities and when selecting the market to additionally inspect the treatment mix. Collection and transportation of this by-product is accounted in the respective market activity, users are advised to inspect and modify the average transportation distances for a case specific modelling.
fcfff01a-03cc-4f91-a1ba-21c1fffd3a60 | purse seiner maintenance, wood | RLA | 2010 - 2022 | ordinary transforming activity | Fishing & Aquaculture; Infrastructure & Machinery | 0311:Marine fishing | A - Agriculture, forestry and fishing | 88afd721-07ec-4910-a004-fa3fecb6bf70 | ByProduct | waste plastic, mixture | 39270: Waste, parings and scrap of plastics | kg | 'waste plastic, mixture' is a solid waste under the category of construction and demolition wastes. It can be sourced in many and various ways and therefore it can belong in all waste categories (commercial and institutional, industrial and construction and demolition). It is primarily generated in a wide range of production activities in many different sectors, like building infrastructure, production of plastics, chemicals, aircrafts, ferries, heavy machinery, etc. 'waste plastic, mixture' contain the following fractions: 100% waste mixed plastics. By the database default (and per unit of reference product),'waste plastic, mixture' has 15.3% water on wet mass basis (84.7% dry matter) and Carbon present is of only fossil origin (74.73% on a dry matter basis). It has a higher heating value of 34.05 MJ/kg . This kind of by-product (recyclable or waste) is generated from ordinary transforming activities, and as such can be considered for modelling waste outputs of comparable composition. In the ecoinvent database, treatment option/s for this by-product include: deposition (sanitary landfill, unsanitary landfill), thermal (municipal incineration), uncontrolled forms of disposal (open dump, open burning). Based on the aforementioned treatments, this by-product receives, it is a non-hazardous waste. In addition, this by-product is used in the following processes: clinker production. This by-product can be modelled on two levels: treatment activity and market activity. The former one refers to the specific technology treating the by-product while the latter level represents a mix of treatments. Users are encouraged to inspect the modelling assumptions of the treatment activities and when selecting the market to additionally inspect the treatment mix. Collection and transportation of this by-product is accounted in the respective market activity, users are advised to inspect and modify the average transportation distances for a case specific modelling.
fcfff01a-03cc-4f91-a1ba-21c1fffd3a60 | purse seiner maintenance, wood | RLA | 2010 - 2022 | ordinary transforming activity | Fishing & Aquaculture; Infrastructure & Machinery | 0311:Marine fishing | A - Agriculture, forestry and fishing | 451550a8-d9e6-4396-9f9a-97e752111228 | ByProduct | waste wood, post-consumer | 3928: Sawdust and wood waste and scrap | kg | 'waste wood, post-consumer' is a solid waste under the category of industrial wastes. It is primarily generated in various industrial activities like furniture production, means of transport maintenance, glass wool mat, ect. 'waste wood, post-consumer' contain the following fractions: 100% wood fraction with potential impurities. By the database default (and per unit of reference product),'waste wood, post-consumer' has 28.5714285714286% water on wet mass basis (71.4285714285714% dry matter) and Carbon present is of only non-fossil origin (49.4% on a dry matter basis). It has a lower heating value of 9.99 MJ/kg . This kind of by-product (recyclable or waste) is generated from ordinary transforming activities, and as such can be considered for modelling waste outputs of comparable composition. In the ecoinvent database, treatment option/s for this by-product include: mechanical (shredding). Based on the aforementioned treatments, this by-product receives, it is a non-hazardous waste. In addition, this by-product is used in the following processes: glued laminated timber production, average glue mix; glued solid timber production; structural timber production; three and five layered board production. This by-product can be modelled on two levels: treatment activity and market activity. The former one refers to the specific technology treating the by-product while the latter level represents a mix of treatments. Users are encouraged to inspect the modelling assumptions of the treatment activities and when selecting the market to additionally inspect the treatment mix. Collection and transportation of this by-product is accounted in the respective market activity, users are advised to inspect and modify the average transportation distances for a case specific modelling.
50b593e9-7d44-490f-b6e8-bb3996c0d4fe | market for chromium steel removed by turning, average, computer numerical controlled | GLO | 2011 - 2022 | market activity | Metals | 2592:Treatment and coating of metals; machining | C - Manufacturing | d1505014-0742-4dbe-b852-575dbf9b0775 | ReferenceProduct | chromium steel removed by turning, average, computer numerical controlled | 39310: Slag, dross, scalings and other waste from the manufacture of iron or steel | kg | This is delivering the service of 'chromium steel removed by turning, average, computer numerical controlled'. Turning is a chipping process where the piece of material is rotating while the cutting tool is not. It can be applied to both inside and outside of the piece to be machined and it is normally used to produce cylindrical shapes. It is performed in metals, wood and plastic materials. The process is computer numerical controlled, meaning that it operates autonomously once programmed. This dataset represents the turning of 1 kg of chromium steel. The service includes materials input, production infrastructure, machinery and electricity consumption. Degreasing is not included and has to be added if necessary.
971f298c-1e9e-4cbe-82a9-86564ca49748 | cadmium production, primary | CA-QC | 2000 - 2022 | ordinary transforming activity | Metals | 2420:Manufacture of basic precious and other non-ferrous metals | C - Manufacturing | 8b106b36-7a3f-464d-855f-70a1d5acfd0a | ReferenceProduct | cadmium | 342: Basic inorganic chemicals n.e.c. | kg | 'cadmium' is a metal. It has a soft, silvery-white appearance and it is a transition metal. It is a direct product of oxidation and electrowinning and a by-product of primary zinc production from concentrate. It can be used in the following applications and/or processes: batteries, alloys, coatings (electroplating), solar cells, plastic stabilizers, pigments, in nuclear reactors as a neutron absorber. | 007440-43-9
f0a7f7f8-fb99-4022-8894-1cfd1b6b7da0 | concrete production, 20MPa, for building construction, with cement, type ICo | PE | 2014 - 2022 | ordinary transforming activity | Cement & Concrete | 2395:Manufacture of articles of concrete, cement and plaster | C - Manufacturing | 7e9077e8-7bbc-44c4-9759-62526ff34d47 | ReferenceProduct | concrete, 20MPa | 37510: Non-refractory mortars and concretes | m3 | The product 'concrete, 20MPa' represents 20 MPa ready-mix concrete. Ready-mix concrete consists on mixed cement, aggregates, admixtures and water in a predefined proportion. 20 MPa concrete is intended for residential use, such as footings for walls, columns, fireplaces, chimneys, foundations, walls, grade beams, piers, not exposed to freeze-thaw. Megapascal (MPa) is a measure of the compressive strength of concrete (N/mm2). MPa informs of how much pressure can be applied to the concrete product before it cracks or fails.
f0a7f7f8-fb99-4022-8894-1cfd1b6b7da0 | concrete production, 20MPa, for building construction, with cement, type ICo | PE | 2014 - 2022 | ordinary transforming activity | Cement & Concrete | 2395:Manufacture of articles of concrete, cement and plaster | C - Manufacturing | d1a4a803-c563-4740-84cf-3c21a488bd74 | ByProduct | scrap steel | 39310: Slag, dross, scalings and other waste from the manufacture of iron or steel | kg | 'scrap steel' is a solid waste under the category of industrial wastes. It can be sourced in many and various ways and therefore it can belong in the following waste categories: construction and demolition. It is primarily generated in a wide range of production activities in many different sectors. 'scrap steel' contain the following fractions: 100& steel scrap. By the database default (and per unit of reference product),'scrap steel' has 0% water on wet mass basis (100% dry matter) and it has no Carbon content. It has no heating value. This kind of by-product (recyclable or waste) is generated from ordinary transforming activities, and as such can be considered for modelling waste outputs of comparable composition. In the ecoinvent database, treatment option/s for this by-product include: deposition (inert material landfill), thermal (municipal incineration). Based on the aforementioned treatments, this by-product receives, it is a non-hazardous waste. In addition, this by-product is used in the following processes: clinker production. This by-product can be modelled on two levels: treatment activity and market activity. The former one refers to the specific technology treating the by-product while the latter level represents a mix of treatments. Users are encouraged to inspect the modelling assumptions of the treatment activities and when selecting the market to additionally inspect the treatment mix. Collection and transportation of this by-product is accounted in the respective market activity, users are advised to inspect and modify the average transportation distances for a case specific modelling. | 007439-89-6
f0a7f7f8-fb99-4022-8894-1cfd1b6b7da0 | concrete production, 20MPa, for building construction, with cement, type ICo | PE | 2014 - 2022 | ordinary transforming activity | Cement & Concrete | 2395:Manufacture of articles of concrete, cement and plaster | C - Manufacturing | e9f6d312-001c-435a-a668-82239a3b7511 | ByProduct | waste concrete | 39: Wastes or scraps | kg | 'waste concrete' is a solid waste under the category of construction and demolition wastes. It is primarily generated in construction and demolition of building infrastructure. 'waste concrete' contain the following fractions: 100% waste concrete. By the database default (and per unit of reference product),'waste concrete' has 50% water on wet mass basis (50% dry matter) and it has no Carbon content. It has no heating value. This kind of by-product (recyclable or waste) is generated from ordinary transforming activities, and as such can be considered for modelling waste outputs of comparable composition. In the ecoinvent database, treatment option/s for this by-product include: deposition (inert material landfill). Based on the aforementioned treatments, this by-product receives, it is a non-hazardous waste. This by-product can be modelled on two levels: treatment activity and market activity. The former one refers to the specific technology treating the by-product while the latter level represents a mix of treatments. Users are encouraged to inspect the modelling assumptions of the treatment activities and when selecting the market to additionally inspect the treatment mix. Collection and transportation of this by-product is accounted in the respective market activity, users are advised to inspect and modify the average transportation distances for a case specific modelling.
f0a7f7f8-fb99-4022-8894-1cfd1b6b7da0 | concrete production, 20MPa, for building construction, with cement, type ICo | PE | 2014 - 2022 | ordinary transforming activity | Cement & Concrete | 2395:Manufacture of articles of concrete, cement and plaster | C - Manufacturing | 1b30b018-ac39-41f4-a9e0-92057eef8bb8 | ByProduct | waste mineral oil | 39990: Other wastes n.e.c. | kg | 'waste mineral oil' is a liquid waste under the category of industrial wastes. It is primarily generated in a wide range of industrial activities in many different sectors. 'waste mineral oil' contain the following fractions: 100% waste mineral oil. By the database default (and per unit of reference product),'waste mineral oil' has 10% water on wet mass basis (90% dry matter) and Carbon present is of only fossil origin (86.44% on a dry matter basis). It has a higher heating value of 41.8 MJ/kg . This kind of by-product (recyclable or waste) is generated from ordinary transforming activities, and as such can be considered for modelling waste outputs of comparable composition. In the ecoinvent database, treatment option/s for this by-product include: thermal (hazardous waste incineration). Based on the aforementioned treatments this by-product receives, it is a hazardous waste. In addition, this by-product is used in the following processes: clinker production. This by-product can be modelled on two levels: treatment activity and market activity. The former one refers to the specific technology treating the by-product while the latter level represents a mix of treatments. Users are encouraged to inspect the modelling assumptions of the treatment activities and when selecting the market to additionally inspect the treatment mix. Collection and transportation of this by-product is accounted in the respective market activity, users are advised to inspect and modify the average transportation distances for a case specific modelling.